## Manual
Pennsylvania Act 129 Lighting Audit and Design Tool
INSTRUCTIONS MANUAL
I. Purpose
The purpose of the Lighting Audit and Design Tool is two-fold:
1. To document the pre- and post-installation case.
2. To facilitate the calculation of energy savings and demand reduction for large lighting installations.
II. Organization
The Lighting Audit and Design Tool is organized into 9 sheets.
(1) Manual
The "Manual" sheet contains the instructions manual for using the Lighting Audit and Design Tool.
(2) Lighting Form
The "Lighting Form" sheet contains the main worksheet that collects all relevant information to calculate energy savings and peak demand reduction. This form follows the conventions and equations described in the PA TRM and facilitates the calculation of gross energy savings for evaluation purposes. Line item entries should be definitive enough to allow verification of fixture counts in well delineated, discrete areas. Fixtures in different hour usage groups must be on different lines.
(3) User Input
The "User Input" sheet contains tables that provide additional customization to the "Lighting Form". There are three tables that have the capability to accommodate custom entries: (1) "Other" category for facility type. (2) EFLH by user defined usage groups for projects over 50 kW in connected load savings or "Other" facility types. (3) Lamp-ballast wattage configurations from cut-sheets. These fields should be entered into the "User Input" sheet. Additional instructions are provided in the "Lighting Form".
(4) Glossary
The "Glossary" sheet is a reference for the Lighting Form sheet. It defines each of the columns for clarification.
(5) Wattage Table
The "Wattage Table" sheet contains the master list of fixture codes and their corresponding wattage consumptions that is recognized by the Lighting Audit and Design Tool (Source: NYSERDA Wattage Table). Additional entries may be added through Table 3 of the "User Input" sheet. Cut sheets must be included with any additional entries. This table is intended as a convenient reference to identify wattages of common lamps and fixtures for use in the Lighting Form. Inclusion of a fixture in this table does not guarantee compliance with program requirements.
(6) Extension
The "Extension" sheet contains fixtures recognized by the Lighting Audit and Design Tool in addition to the Wattage Table in the "Wattage Table" sheet. This table is intended as a convenient reference to identify wattages of common lamps and fixtures for use in the Lighting Form. Inclusion of a fixture in this table does not guarantee compliance with program requirements.
(7) Fixture Code Legend
The "Fixture Code Legend" sheet explains what the fixture codes represent. For example, F42ILL represents a Fluorescent, 4' 2-lamp, T8 Instant Start electronic ballast. The codes are defined in this sheet.
(8) Fixture Code Generator
The "Fixture Code Generator" sheet generates a fixture code for typical lighting fixtures by selecting common lighting fixture criteria. Linear fluorescent fixtures use a different code syntax from all other fixtures and therefore are generated using a separate form. Fill in the tan fields by selecting from the pull down menu.
(9) Prescriptive Table
The "Prescriptive Table" sheet contains a list of fixtures that qualify under a prescriptive path. Only participants who (1) have a connected load savings of under 20 kW and (2) self-certify the baseline fixtures may use the prescriptive table to the extent that actual existing fixtures match the assumed baseline fixtures in the prescriptive table. Customers using the Prescriptive Method must be categorized by building type to determine EFLH and CF. If the exact building type is not listed, select the closest building type available. (i.e. "Other" is not allowed for the Prescriptive Method.)
III. Instructions
Any Designer of a lighting project is encouraged to use this tool. The use of this tool is not required for projects under 20 kW of savings in connected load. It is required for projects over 20 kW of savings in connected load to facilitate calculation of savings pursuant to the PA TRM. Users of the Lighting Audit and Design Tool must complete the Lighting Form. The Designer should select the appropriate facility type from the drop down menu. The corresponding Equivalent Full Load Hour (EFLH) and Coincidence Factor (CF) values from the PA Technical Reference Manual (TRM) will be selected as default values. If none of the facility types sufficiently describe the facility, select "Other" and define the tan fields in Table 1 of the "User Input" sheet. Facilities designated "Other" must take into account all major usage groups representative of the whole facility as defined by the "Minimum Number of Usage Groups for Facility Types" table in the "User Input" sheet regardless of connected load size (i.e. All projects using the "Other" category must utilize usage groups).
Use one line for each fixture type in a room or area. Projects with over 50 kW in connected load savings are required to have usage groups, or defined areas in the facility with unique hours of use. These usage groups are defined in Table 2 of the "User Input" sheet and must be appropriate and measured values. Projects with under 50 kW in connected load savings are not required to have usage groups unless "Other" facility types is selected. Each fixture must be identified by a fixture code. The code legend can be found in the "Fixture Code Legend" sheet. A generator has been provided for your convenience in the "Fixture Code Generator" sheet. If you know the fixture code, you may look it up in the "Wattage Table" sheet. If you have a cut sheet for the fixture, you may input the relevant information in Table 3 of the "User Input" sheet.
IV. General Note
It is worth noting that magnetic ballasts cannot be manufactured after July 1, 2010 based on the Energy Policy and Conservation Act of 2000. This makes assumptions as to future savings and the Total Resource Cost of the retrofit unclear.
V. Disclaimer
This tool allows for custom entries for several fields. This document does not modify any requirements of the PA TRM and is provided for convenience only.

## Lighting Form
Lighting Form |  | Appendix C of the PA TRM |  |  |  | Instructions: Use one line for each fixture type in a room or area
Applicant Name: | [5 empty] | Facility Type [*1]: |  |  | Office- Large |  |  |  | Notes: [*1] Select the facility type that best describes your facility. If no category is sufficiently describes your facility, select "Other" and input EFLH and CF values in Table 1 of the "User Input" sheet. [*2] If your connected load savings is less than 50 kW, select "N/A". If your connected load savings is greater than 50 kW, define each usage group in Table 2 of the "User Input" sheet and select the appropriate usage group from the drop down list. [*3] Enter the appropriate fixture code to identify the fixture in the pre- and post-installation condition. You may use the legend in the "Fixture Code Legend" sheet to determine the fixture code. If you do not know the fixture code, you may use the generator in the "Fixture Code Generator" sheet. You may also look up the fixture code in the "Wattage Table" sheet. If you have a cut sheet, you may enter the fixture information in Table 3 of the "User Input" table and use "Cut Sheet #" as the fixture code.
Facility Name: | [5 empty] | Equivalent Full Load Hours (EFLH): |  |  | 2808
Date: | [5 empty] | Coincidence Factor (CF): |  |  | 0.84
| Input Field |  | Computed Field
[7 empty] | PRE-INSTALLATION |  |  |  |  | POST-INSTALLATION
Line Item | Building Address | Floor | Area Description | Usage Group [*2] | Equivalent Full Load Hours | Space Cooling Type | Pre Fixture No. | Pre Fixture Code [*3] | Pre Watts / Fixture | Pre kW / Space | Existing Control | Post Fixture No. | Post Fixture Code [*3] | Post Watts / Fixture | Post kW / Space | Proposed Control | Change in Connected Load | Coincidence Factor | Interactive Factor (demand) | Interactive Factor (energy) | Controls Factor | Peak Demand Savings | Annual kWh Saved | LOOKUP TABLES
Ex. | 400 North Street | 2 | Office | N/A | 2808 | COOL | 3 | F44ILL | 112 | 0.336 | LS | 3 | F42ILL | 59 | 0.177 | OS | 0.159 | 68% | 34% | 12% | 30% | 0.14488 | 667.046 | Facility Type | EFLH | CF | Usage Group Name | EFLH | CF | Space Type | Abbrv. | IF_Demand | IF_Energy | Control Type | Abbrv. | SVG
1 | [23 empty] | Education – Primary School | 1440 | 0.57 | N/A | 2808 | 0.84 | Air Conditioned/Cooled space | COOL | 0.34 | 0.12 | Light Switch | LS | 0%
2 | [23 empty] | Education – Secondary School | 2305 | 0.57 | Usage Group 1 | Edit | Edit | Freezer space | FREZ | 0.5 | 0.5 | Occupancy Sensor | OS | 30%
3 | [23 empty] | Education – Community College | 3792 | 0.64 | Usage Group 2 | Edit | Edit | Medium-temperature refrigerated space | MTRF | 0.29 | 0.29 | Controlled Hi-Low Fluorescent Control | FC | 30%
4 | [23 empty] | Education – University | 3073 | 0.64 | Usage Group 3 | Edit | Edit | High-temperature refrigerated space | HTRF | 0.18 | 0.18 | Controlled HID | HID | 30%
5 | [23 empty] | Grocery | 5824 | 0.94 | Usage Group 4 | Edit | Edit | Uncooled space | UNCL | 0 | 0 | Daylight Dimmer System | DDS | 50%
6 | [23 empty] | All Hospitals | 6588 | 0.84 | Usage Group 5 | Edit | Edit
7 | [23 empty] | Medical – Clinic | 4212 | 0.86 | Usage Group 6 | Edit | Edit
8 | [23 empty] | Lodging – Hotel Guest Rooms | 1145 | 0.84 | Usage Group 7 | Edit | Edit
9 | [23 empty] | Lodging – Motel Common Spaces | 8736 | 1 | Usage Group 8 | Edit | Edit
10 | [23 empty] | Manufacturing – Light Industrial | 4290 | 0.63 | Usage Group 9 | Edit | Edit
11 | [23 empty] | Office- Large | 2808 | 0.84 | Usage Group 10 | Edit | Edit
12 | [23 empty] | Office-Small | 2808 | 0.84
13 | [23 empty] | Restaurant – Sit-Down | 4368 | 0.88
14 | [23 empty] | Restaurant – Fast-Food | 6188 | 0.88
15 | [23 empty] | Retail – 3-Story Large | 4259 | 0.89
16 | [23 empty] | Retail – Single-Story Large | 4368 | 0.89
17 | [23 empty] | Retail – Small | 4004 | 0.89
18 | [23 empty] | Storage Conditioned | 4290 | 0.85
19 | [23 empty] | Storage Unconditioned | 4290 | 0.85
20 | [23 empty] | Warehouse | 3900 | 0.85
21 | [23 empty] | Other (Fill in "User Input" sheet) | Edit | Edit
22
23
24
25
26
27
28
29
30
31
32
33
34
35
36
37
38
39
40
41
42
43
44
45
46
47
48
49
50
51
52
59
60
61
62
63
64
65
Totals
Note on G8: Space Cooling Type Select the type of cooling in the space where the fixtures are being installed from the pull down menu. COOL - Air Conditioned or cooled space FREZ - Freezer space MTRF - Medium-temperature refrigerated space HTRF - High-temperature refrigerated space UNCL - Uncooled space
Note on L8: Existing Control Select the lighting control method from the pull down menu. LS - Light Switch OS - Occupancy Sensor FC - Controlled Hi-Low Fluorescent Control HID - Controlled HID DDS - Daylight Dimmer System
Note on Q8: Proposed Control Select the lighting control method from the pull down menu: LS - Light Switch OS - Occupancy Sensor FC - Controlled Hi-Low Fluorescent Control HID - Controlled HID DDS - Daylight Dimmer System
Note on E8: Usage Group If your connected load savings is less than 50 kW, select "N/A". If your connected load savings is greater than 50 kW, define each usage group in Table 2 of the "User Input" sheet and select the appropriate usage group from the pull down menu.
Note on J2: Facility Type Select the facility type that best describes your facility. If no category is sufficiently describes your facility, select "Other" and input EFLH and CF values in Table 1 of the "User Input" sheet.
Note on I8: Fixture Code Enter the appropriate fixture code to identify the fixture in the pre- and post-installation condition. You may use the legend in the "Fixture Code Legend" sheet to determine the fixture code. If you do not know the fixture code, you may use the generator in the "Fixture Code Generator" sheet. You may also look up the fixture code in the "Wattage Table" sheet. If you have a cut sheet, you may enter the fixture information in Table 3 of the "User Input" table and use "Cut Sheet #" as the fixture code.
Note on N8: Fixture Code Enter the appropriate fixture code to identify the fixture in the pre- and post-installation condition. You may use the legend in the "Fixture Code Legend" sheet to determine the fixture code. If you do not know the fixture code, you may use the generator in the "Fixture Code Generator" sheet. You may also look up the fixture code in the "Wattage Table" sheet. If you have a cut sheet, you may enter the fixture information in Table 3 of the "User Input" table and use "Cut Sheet #" as the fixture code.
Note on H8: Pre-Fixture No. Enter the number of fixtures in the pre-installation case.
Note on M8: Post-Fixture No. Enter the number of fixtures in the post-installation case.
Note on D8: Area Description Provide a brief description of the area in which the fixture is being installed to help identify the fixtures.
Note on C8: Floor Enter the floor on which the fixtures are being installed.
Note on B8: Building Address Provide the address of the building in which the fixtures are being installed.

## User Input
User Input Table 1 |  |  | User Input Table 3
Facility Type | EFLH | CF | Fixture Code | Description | Watts/Fixture
Other | Edit | Edit | Cut Sheet 1 | Edit | Edit
|  |  | Cut Sheet 2 | Edit | Edit
User Input Table 2 |  |  | Cut Sheet 3 | Edit | Edit
Usage Group Name | EFLH |  | Cut Sheet 4 | Edit | Edit
Usage Group 1 | Edit |  | Cut Sheet 5 | Edit | Edit
Usage Group 2 | Edit |  | Cut Sheet 6 | Edit | Edit
Usage Group 3 | Edit |  | Cut Sheet 7 | Edit | Edit
Usage Group 4 | Edit |  | Cut Sheet 8 | Edit | Edit
Usage Group 5 | Edit |  | Cut Sheet 9 | Edit | Edit
Usage Group 6 | Edit |  | Cut Sheet 10 | Edit | Edit
Usage Group 7 | Edit |  | Cut Sheet 11 | Edit | Edit
Usage Group 8 | Edit |  | Cut Sheet 12 | Edit | Edit
Usage Group 9 | Edit |  | Cut Sheet 13 | Edit | Edit
Usage Group 10 | Edit |  | Cut Sheet 14 | Edit | Edit
|  |  | Cut Sheet 15 | Edit | Edit
Minimum Number of Usage Groups for Facility Types |  |  | Cut Sheet 16 | Edit | Edit
|  |  | Cut Sheet 17 | Edit | Edit
|  |  | Cut Sheet 18 | Edit | Edit
|  |  | Cut Sheet 19 | Edit | Edit
|  |  | Cut Sheet 20 | Edit | Edit
|  |  | Cut Sheet 21 | Edit | Edit
|  |  | Cut Sheet 22 | Edit | Edit
|  |  | Cut Sheet 23 | Edit | Edit
|  |  | Cut Sheet 24 | Edit | Edit
|  |  | Cut Sheet 25 | Edit | Edit
|  |  | Cut Sheet 26 | Edit | Edit
|  |  | Cut Sheet 27 | Edit | Edit
|  |  | Cut Sheet 28 | Edit | Edit
|  |  | Cut Sheet 29 | Edit | Edit
|  |  | Cut Sheet 30 | Edit | Edit
|  |  | Cut Sheet 31 | Edit | Edit
|  |  | Cut Sheet 32 | Edit | Edit
Note: To the extent that retrofits are not comprehensive, are narrow and focused for usage groups, and are not the typical diversity in retrofit projects, the implementer can use fewer usage groups that reflect the actual diversity of use.” |  |  | Cut Sheet 33 | Edit | Edit
|  |  | Cut Sheet 34 | Edit | Edit
|  |  | Cut Sheet 35 | Edit | Edit
|  |  | Cut Sheet 36 | Edit | Edit
|  |  | Cut Sheet 37 | Edit | Edit
|  |  | Cut Sheet 38 | Edit | Edit
Password: Act129Lighting |  |  | Cut Sheet 39 | Edit | Edit
|  |  | Cut Sheet 40 | Edit | Edit
|  |  | Cut Sheet 41 | Edit | Edit
|  |  | Cut Sheet 42 | Edit | Edit
|  |  | Cut Sheet 43 | Edit | Edit
|  |  | Cut Sheet 44 | Edit | Edit
|  |  | Cut Sheet 45 | Edit | Edit
|  |  | Cut Sheet 46 | Edit | Edit
|  |  | Cut Sheet 47 | Edit | Edit
|  |  | Cut Sheet 48 | Edit | Edit
|  |  | Cut Sheet 49 | Edit | Edit
|  |  | Cut Sheet 50 | Edit | Edit

## Glossary
Pennsylvania Act 129 Lighting Audit and Design Tool
GLOSSARY
Cell C2: | "Applicant Name" is the applicant name.
Cell C3: | "Facility Name" is the facility name.
Cell C4: | "Date" is the submission date of the form.
Cell J2: | "Facility Type" is the facility classification. The categories are based on the PA TRM. "Other" should be used when no other category is sufficient.
Column A: | "Line Item" is for indexing the fixtures.
Column B: | "Building Address" is the building address in which the fixture is being replaced.
Column C: | "Floor" is the floor on which the fixture is being replaced.
Column D: | "Area Description" is to identify the space in which the fixture is being replaced.
Column E: | "Usage Group" is to select the proper usage group. Large projects have areas with different operational hours (e.g. lobby, office, dining area, conference room), which are defined as "usage groups". Usage groups specifies hours of use and coincidence factors, improving precision and accuracy of lighting savings. If the project has a total savings under 50 kW, select "N/A" (unless the "Other" category is selected for facility type). If the project has a total savings over 50kW, select the appropriate usage group. Usage groups must be set up in the "User Input" sheet. Any project selecting the "Other" category for facility type must utilize usage groups.
Column F: | "Equivalent Full Load Hours" is the average annual operating hours of the baseline lighting equipment, which if applied to full connected load will yield annual energy use.
Column G: | "Space Cooling Type" is the type of cooling that is used for the space in which the fixtures are being installed. This determines the interactive factors (see Column T and U for definitions). The form allows for the following cooling types: Air conditioned or cooled space; Freezer space; Medium-temperature refrigerated space; High-temperature refrigerated space; Uncooled space.
Column H: | "Pre Fixture No." is the number of fixtures in the pre-installation case.
Column I: | "Pre Fixture Code" is the type of fixture in the pre-installation case. The code is selected from the "Wattage Table" sheet. If the code is unknown, the Fixture Code Generator can be used by filling out several parameters. If a cut sheet is provided with the form, fixture codes "Cut Sheet 1" to "Cut Sheet 50" may be used as the fixture code. These codes must be defined first in the "User Input" sheet.
Column J: | "Pre Watts/Fixture" is the watts per fixture for the pre-installation case.
Column K: | "Pre Watts/Space" is the total watts in the space for the pre-installation case.
Column L: | "Existing Control" is the control technology in the pre-installation case. The form allows for the following controls technologies: Light Switch; Occupancy Sensor; Controlled Hi-Low Fluorescent Control; Controlled HID; Daylight Dimmer System.
Column M: | "Post Fixture No." is the number of fixtures in the post-installation case.
Column N: | "Post Watts/Fixture" is the watts per fixture for the post-installation case. The code is selected from the "Wattage Table" sheet. If the code is unknown, the Fixture Code Generator can be used by filling out several parameters. If a cut sheet is provided with the form, fixture codes "Cut Sheet 1" to "Cut Sheet 25" may be filled out and used as the fixture code. These codes must be defined first in the "User Input" sheet.
Column O: | "Post Watts/Space" is the total watts in the space for the post-installation case.
Column P: | "Post Watts/Space" represents the total watts in the designated space for the post-installation case. This is calculated by total watts per line in the post-installation case.
Column Q: | "Proposed Control" is the control technology in the post-installation case. The form allows for the following controls technologies: Light Switch; Occupancy Sensor; Controlled Hi-Low Fluorescent Control; Controlled HID; Daylight Dimmer System.
Column R: | "Change in Connected Load" is the difference in installed watts in the pre-installation and post-installation cases. This does not take into account coincidence factors, controls, or interactive factors.
Column S: | "Coincidence Factor" is the percentage of the total lighting connected load that is on during electric system’s peak period.
Column T: | "Interactive Factor Demand" is the secondary demand reduction in cooling required which results from decreased indoor lighting wattage. This applies to lighting in space that has air conditioning or refrigeration only.
Column U: | "Interactive Factor Energy" is the secondary energy savings in cooling required which results from decreased indoor lighting wattage. This applies to lighting in space that has air conditioning or refrigeration only.
Column V: | "Controls Factor" is the percent of time that lights are off due to lighting controls relative to the baseline controls system (typically manual light switch).
Column W: | "Peak Demand Savings" is the peak demand reduced taking into account coincidence factors, controls, and interactive factors.
Column X: | "Annual kWh Saved" is the total amount of energy saved by the lighting improvement.

## Wattage Table
TABLE OF STANDARD WATTAGES
Appendix C of the PA TRM
FIXTURE CODE | LAMP CODE | DESCRIPTION | BALLAST | LAMP/FIXT | WATT/LAMP | WATT/FIXT
Compact Fluorescent Light Fixtures
CF10/2D | CFD10W | Compact Fluorescent, 2D, (1) 10W lamp | Mag-STD | 1 | 10 | 16
CF10/2D-L | CFD10W | Compact Fluorescent, 2D, (1) 10W lamp | Electronic | 1 | 10 | 12
CF11/1 | CF11W | Compact Fluorescent, (1) 11W lamp | Mag-STD | 1 | 11 | 13
CF11/2 | CF11W | Compact Fluorescent, (2) 11W lamp | Mag-STD | 2 | 11 | 26
CF16/2D | CFD16W | Compact Fluorescent, 2D, (1) 16W lamp | Mag-STD | 1 | 16 | 26
CF16/2D-L | CFD16W | Compact Fluorescent, 2D, (1) 16W lamp | Electronic | 1 | 16 | 18
CF18/3-L | CF18W | Compact Fluorescent, (3) 18W lamp | Electronic | 3 | 18 | 60
CF21/2D | CFD21W | Compact Fluorescent, 2D, (1) 21W lamp | Mag-STD | 1 | 21 | 26
CF21/2D-L | CFD21W | Compact Fluorescent, 2D, (1) 21W lamp | Electronic | 1 | 21 | 22
CF23/1 | CF23W | Compact Fluorescent, (1) 23W lamp | Mag-STD | 1 | 23 | 29
CF23/1-L | CF23W | Compact Fluorescent, (1) 23W lamp | Electronic | 1 | 23 | 25
CF26/3-L | CF26W | Compact Fluorescent, (3) 26W lamp | Electronic | 3 | 26 | 82
CF26/4-L | CF26W | Compact Fluorescent, (4) 26W lamp | Electronic | 4 | 26 | 108
CF26/6-L | CF26W | Compact Fluorescent, (6) 26W lamp | Electronic | 6 | 26 | 162
CF26/8-L | CF26W | Compact Fluorescent, (8) 26W lamp | Electronic | 8 | 26 | 216
CF28/2D | CFD28W | Compact Fluorescent, 2D, (1) 28W lamp | Mag-STD | 1 | 28 | 35
CF28/2D-L | CFD28W | Compact Fluorescent, 2D, (1) 28W lamp | Electronic | 1 | 28 | 28
CF32/3-L | CF32W | Compact Fluorescent, (3) 32W lamp | Electronic | 3 | 32 | 114
CF32/4-L | CF32W | Compact Fluorescent, (4) 32W lamp | Electronic | 4 | 32 | 152
CF32/6-L | CF32W | Compact Fluorescent, (6) 32W lamp | Electronic | 6 | 32 | 228
CF32/8-L | CF32W | Compact Fluorescent, (8) 32W lamp | Electronic | 8 | 32 | 304
CF38/2D | CFD38W | Compact Fluorescent, 2D, (1) 38W lamp | Mag-STD | 1 | 38 | 46
CF38/2D-L | CFD38W | Compact Fluorescent, 2D, (1) 38W lamp | Electronic | 1 | 38 | 36
CF42/1-L | CF42W | Compact Fluorescent, (1) 42W lamp | Electronic | 1 | 42 | 48
CF42/2-L | CF42W | Compact Fluorescent, (2) 42W lamp | Electronic | 2 | 42 | 100
CF42/3-L | CF42W | Compact Fluorescent, (3) 42W lamp | Electronic | 3 | 42 | 141
CF42/4-L | CF42W | Compact Fluorescent, (4) 42W lamp | Electronic | 4 | 42 | 188
CF42/6-L | CF42W | Compact Fluorescent, (6) 42W lamp | Electronic | 6 | 42 | 282
CF42/8-L | CF42W | Compact Fluorescent, (8) 42W lamp | Electronic | 8 | 42 | 376
CFQ10/1 | CFQ10W | Compact Fluorescent, quad, (1) 10W lamp | Mag-STD | 1 | 10 | 15
CFQ13/1 | CFQ13W | Compact Fluorescent, quad, (1) 13W lamp | Mag-STD | 1 | 13 | 17
CFQ13/1-L | CFQ13W | Compact Fluorescent, quad, (1) 13W lamp, BF=1.05 | Electronic | 1 | 13 | 15
CFQ13/2 | CFQ13W | Compact Fluorescent, quad, (2) 13W lamp | Mag-STD | 2 | 13 | 31
CFQ13/2-L | CFQ13W | Compact Fluorescent, quad, (2) 13W lamp, BF=1.0 | Electronic | 2 | 13 | 28
CFQ13/3 | CFQ13W | Compact Fluorescent, quad, (3) 13W lamp | Mag-STD | 3 | 13 | 48
CFQ15/1 | CFQ15W | Compact Fluorescent, quad, (1) 15W lamp | Mag-STD | 1 | 15 | 20
CFQ17/1 | CFQ17W | Compact Fluorescent, quad, (1) 17W lamp | Mag-STD | 1 | 17 | 24
CFQ17/2 | CFQ17W | Compact Fluorescent, quad, (2) 17W lamp | Mag-STD | 2 | 17 | 48
CFQ18/1 | CFQ18W | Compact Fluorescent, quad, (1) 18W lamp | Mag-STD | 1 | 18 | 26
CFQ18/1-L | CFQ18W | Compact Fluorescent, quad, (1) 18W lamp, BF=1.0 | Electronic | 1 | 18 | 20
CFQ18/2 | CFQ18W | Compact Fluorescent, quad, (2) 18W lamp | Mag-STD | 2 | 18 | 45
CFQ18/2-L | CFQ18W | Compact Fluorescent, quad, (2) 18W lamp, BF=1.0 | Electronic | 2 | 18 | 38
CFQ18/4 | CFQ18W | Compact Fluorescent, quad, (4) 18W lamp | Mag-STD | 2 | 18 | 90
CFQ20/1 | CFQ20W | Compact Fluorescent, quad, (1) 20W lamp | Mag-STD | 1 | 20 | 23
CFQ20/2 | CFQ20W | Compact Fluorescent, quad, (2) 20W lamp | Mag-STD | 2 | 20 | 46
CFQ22/1 | CFQ22W | Compact Fluorescent, quad, (1) 22W lamp | Mag-STD | 1 | 22 | 24
CFQ22/2 | CFQ22W | Compact Fluorescent, quad, (2) 22W lamp | Mag-STD | 2 | 22 | 48
CFQ22/3 | CFQ22W | Compact Fluorescent, quad, (3) 22W lamp | Mag-STD | 3 | 22 | 72
CFQ25/1 | CFQ25W | Compact Fluorescent, quad, (1) 25W lamp | Mag-STD | 1 | 25 | 33
CFQ25/2 | CFQ25W | Compact Fluorescent, quad, (2) 25W lamp | Mag-STD | 2 | 25 | 66
CFQ26/1 | CFQ26W | Compact Fluorescent, quad, (1) 26W lamp | Mag-STD | 1 | 26 | 33
CFQ26/1-L | CFQ26W | Compact Fluorescent, quad, (1) 26W lamp, BF=0.95 | Electronic | 1 | 26 | 27
CFQ26/2 | CFQ26W | Compact Fluorescent, quad, (2) 26W lamp | Mag-STD | 2 | 26 | 66
CFQ26/2-L | CFQ26W | Compact Fluorescent, quad, (2) 26W lamp, BF=0.95 | Electronic | 2 | 26 | 50
CFQ26/3 | CFQ26W | Compact Fluorescent, quad, (3) 26W lamp | Mag-STD | 3 | 26 | 99
CFQ26/6-L | CFQ26W | Compact Fluorescent, quad, (6) 26W lamp, BF=0.95 | Electronic | 6 | 26 | 150
CFQ28/1 | CFQ28W | Compact Fluorescent, quad, (1) 28W lamp | Mag-STD | 1 | 28 | 33
CFQ9/1 | CFQ9W | Compact Fluorescent, quad, (1) 9W lamp | Mag-STD | 1 | 9 | 14
CFQ9/2 | CFQ9W | Compact Fluorescent, quad, (2) 9W lamp | Mag-STD | 2 | 9 | 23
CFS7/1 | CFS7W | Compact Fluorescent, spiral, (1) 7W lamp | Electronic | 1 | 7 | 7
CFS9/1 | CFS9W | Compact Fluorescent, spiral, (1) 9W lamp | Electronic | 1 | 9 | 9
CFS11/1 | CFS11W | Compact Fluorescent, spiral, (1) 11W lamp | Electronic | 1 | 11 | 11
CFS15/1 | CFS15W | Compact Fluorescent, spiral, (1) 15W lamp | Electronic | 1 | 15 | 15
CFS20/1 | CFS20W | Compact Fluorescent, spiral, (1) 20W lamp | Electronic | 1 | 20 | 20
CFS23/1 | CFS23W | Compact Fluorescent, spiral, (1) 23W lamp | Electronic | 1 | 23 | 23
CFS27/1 | CFS27W | Compact Fluorescent, spiral, (1) 27W lamp | Electronic | 1 | 27 | 27
CFT13/1 | CFT13W | Compact Fluorescent, twin, (1) 13W lamp | Mag-STD | 1 | 13 | 17
CFT13/2 | CFT13W | Compact Fluorescent, twin, (2) 13W lamp | Mag-STD | 2 | 13 | 31
CFT13/3 | CFT13W | Compact Fluorescent, twin, (3) 13 W lamp | Mag-STD | 3 | 13 | 48
CFT18/1 | CFT18W | Compact Fluorescent, long twin., (1) 18W lamp | Mag-STD | 1 | 18 | 24
CFT22/1 | CFT22W | Compact Fluorescent, twin, (1) 22W lamp | Mag-STD | 1 | 22 | 27
CFT22/2 | CFT22W | Compact Fluorescent, twin, (2) 22W lamp | Mag-STD | 2 | 22 | 54
CFT22/4 | CFT22W | Compact Fluorescent, twin, (4) 22W lamp | Mag-STD | 4 | 22 | 108
CFT24/1 | CFT24W | Compact Fluorescent, long twin, (1) 24W lamp | Mag-STD | 1 | 24 | 32
CFT28/1 | CFT28W | Compact Fluorescent, twin, (1) 28W lamp | Mag-STD | 1 | 28 | 33
CFT28/2 | CFT28W | Compact Fluorescent, twin, (2) 28W lamp | Mag-STD | 2 | 28 | 66
CFT32/1-L | CFM32W | Compact Fluorescent, twin or multi, (1) 32W lamp | Electronic | 1 | 32 | 34
CFT32/2-L | CFM32W | Compact Fluorescent, twin or multi, (2) 32W lamp | Electronic | 2 | 32 | 62
CFT32/6-L | CFM32W | Compact Fluorescent, twin or multi, (2) 32W lamp | Electronic | 6 | 32 | 186
CFT36/1 | CFT36W | Compact Fluorescent, long twin, (1) 36W lamp | Mag-STD | 1 | 36 | 51
CFT36/4-BX | CFT36W | Compact Fluorescent, Biax, (4) 36W lamp | Electronic | 4 | 36 | 148
CFT36/6-BX | CFT36W | Compact Fluorescent, Biax, (6) 36W lamp | Electronic | 6 | 36 | 212
CFT36/6-L | CFT36W | Compact Fluorescent, long Twin, (6) 36W lamp | Electronic | 6 | 36 | 198
CFT36/6-L | CFT36W | Compact Fluorescent, long Twin, (6) 36W lamp/ High Ballast Factor | Electronic | 6 | 36 | 210
CFT36/8-BX | CFT36W | Compact Fluorescent, Biax, (8) 36W lamp | Electronic | 8 | 36 | 296
CFT36/8-L | CFT36W | Compact Fluorescent, long Twin, (8) 36W lamp | Electronic | 8 | 36 | 270
CFT36/8-L | CFT36W | Compact Fluorescent, long Twin, (8) 36W lamp/ High Ballast Factor | Electronic | 8 | 36 | 286
CFT36/9-BX | CFT36W | Compact Fluorescent, Biax, (9) 36W lamp | Electronic | 9 | 36 | 318
CFT40/1 | CFT40W | Compact Fluorescent, twin, (1) 40W lamp | Mag-STD | 1 | 40 | 46
CFT40/12-BX | CFT40W | Compact Fluorescent, Biax, (12) 40W lamp | Electronic | 12 | 40 | 408
CFT40/1-BX | CFT40W | Compact Fluorescent, Biax, (1) 40W lamp | Electronic | 1 | 40 | 46
CFT40/1-L | CFT40W | Compact Fluorescent, long twin, (1) 40W lamp | Electronic | 1 | 40 | 43
CFT40/2 | CFT40W | Compact Fluorescent, twin, (2) 40W lamp | Mag-STD | 2 | 40 | 85
CFT40/2-BX | CFT40W | Compact Fluorescent, Biax, (2) 40W lamp | Electronic | 2 | 40 | 72
CFT40/2-L | CFT40W | Compact Fluorescent, long twin, (2) 40W lamp | Electronic | 2 | 40 | 72
CFT40/3 | CFT40W | Compact Fluorescent, twin, (3) 40 W lamp | Mag-STD | 3 | 40 | 133
CFT40/3-BX | CFT40W | Compact Fluorescent, Biax, (3) 40W lamp | Electronic | 3 | 40 | 102
CFT40/3-L | CFT40W | Compact Fluorescent, long twin, (3) 40W lamp | Electronic | 3 | 40 | 105
CFT40/4-BX | CFT40W | Compact Fluorescent, Biax, (4) 40W lamp | Electronic | 4 | 40 | 144
CFT40/5-BX | CFT40W | Compact Fluorescent, Biax, (5) 40W lamp | Electronic | 5 | 40 | 190
CFT40/6-BX | CFT40W | Compact Fluorescent, Biax, (6) 40W lamp | Electronic | 6 | 40 | 204
CFT40/6-L | CFT40W | Compact Fluorescent, long Twin, (6) 40W lamp | Electronic | 6 | 40 | 220
CFT40/6-L | CFT40W | Compact Fluorescent, long Twin, (6) 40W lamp/ High Ballast Factor | Electronic | 6 | 40 | 233
CFT40/8-BX | CFT40W | Compact Fluorescent, Biax, (8) 40W lamp | Electronic | 8 | 40 | 288
CFT40/8-L | CFT40W | Compact Fluorescent, long Twin, (8) 40W lamp | Electronic | 8 | 40 | 300
CFT40/8-L | CFT40W | Compact Fluorescent, long Twin, (8) 40W lamp/ High Ballast Factor | Electronic | 8 | 40 | 340
CFT40/9-BX | CFT40W | Compact Fluorescent, Biax, (9) 40W lamp | Electronic | 9 | 40 | 306
CFT5/1 | CFT5W | Compact Fluorescent, twin, (1) 5W lamp | Mag-STD | 1 | 5 | 9
CFT5/2 | CFT5W | Compact Fluorescent, twin, (2) 5W lamp | Mag-STD | 2 | 5 | 18
CFT50/12-BX | CFT50W | Compact Fluorescent, Biax, (12) 50W lamp | Electronic | 12 | 50 | 648
CFT50/1-BX | CFT50W | Compact Fluorescent, Biax, (1) 50W lamp | Electronic | 1 | 50 | 54
CFT50/2-BX | CFT50W | Compact Fluorescent, Biax, (2) 50W lamp | Electronic | 2 | 50 | 108
CFT50/3-BX | CFT50W | Compact Fluorescent, Biax, (3) 50W lamp | Electronic | 3 | 50 | 162
CFT50/4-BX | CFT50W | Compact Fluorescent, Biax, (4) 50W lamp | Electronic | 4 | 50 | 216
CFT50/5-BX | CFT50W | Compact Fluorescent, Biax, (5) 50W lamp | Electronic | 5 | 50 | 270
CFT50/6-BX | CFT50W | Compact Fluorescent, Biax, (6) 50W lamp | Electronic | 6 | 50 | 324
CFT50/8-BX | CFT50W | Compact Fluorescent, Biax, (8) 50W lamp | Electronic | 8 | 50 | 432
CFT50/9-BX | CFT50W | Compact Fluorescent, Biax, (9) 50W lamp | Electronic | 9 | 50 | 486
CFT55/12-BX | CFT55W | Compact Fluorescent, Biax, (12) 55W lamp | Electronic | 12 | 55 | 672
CFT55/1-BX | CFT55W | Compact Fluorescent, Biax, (1) 55W lamp | Electronic | 1 | 55 | 56
CFT55/2-BX | CFT55W | Compact Fluorescent, Biax, (2) 55W lamp | Electronic | 2 | 55 | 112
CFT55/3-BX | CFT55W | Compact Fluorescent, Biax, (3) 55W lamp | Electronic | 3 | 55 | 168
CFT55/4-BX | CFT55W | Compact Fluorescent, Biax, (4) 55W lamp | Electronic | 4 | 55 | 224
CFT55/5-BX | CFT55W | Compact Fluorescent, Biax, (5) 55W lamp | Electronic | 5 | 55 | 280
CFT55/6-BX | CFT55W | Compact Fluorescent, Biax, (6) 55W lamp | Electronic | 6 | 55 | 336
CFT55/6-L | CFT55W | Compact Fluorescent, long Twin, (6) 55W lamp | Electronic | 6 | 55 | 352
CFT55/6-L | CFT55W | Compact Fluorescent, long Twin, (6) 55W lamp/ High Ballast Factor | Electronic | 6 | 55 | 373
CFT55/8-BX | CFT55W | Compact Fluorescent, Biax, (8) 55W lamp | Electronic | 8 | 55 | 448
CFT55/8-L | CFT55W | Compact Fluorescent, long Twin, (8) 55W lamp | Electronic | 8 | 55 | 468
CFT55/8-L | CFT55W | Compact Fluorescent, long Twin, (8) 55W lamp/ High Ballast Factor | Electronic | 8 | 55 | 496
CFT55/9-BX | CFT55W | Compact Fluorescent, Biax, (9) 55W lamp | Electronic | 9 | 55 | 504
CFT7/1 | CFT7W | Compact Fluorescent, twin, (1) 7W lamp | Mag-STD | 1 | 7 | 10
CFT7/2 | CFT7W | Compact Fluorescent, twin, (2) 7W lamp | Mag-STD | 2 | 7 | 21
CFT9/1 | CFT9W | Compact Fluorescent, twin, (1) 9W lamp | Mag-STD | 1 | 9 | 11
CFT9/2 | CFT9W | Compact Fluorescent, twin, (2) 9W lamp | Mag-STD | 2 | 9 | 23
CFT9/3 | CFT9W | Compact Fluorescent, twin, (3) 9W lamp | Mag-STD | 3 | 9 | 34
EXIT Sign Fixtures
ECF5/1 | CFT5W | EXIT Compact Fluorescent, (1) 5W lamp | Mag-STD | 1 | 5 | 9
ECF5/2 | CFT5W | EXIT Compact Fluorescent, (2) 5W lamp | Mag-STD | 2 | 5 | 20
ECF7/1 | CFT7W | EXIT Compact Fluorescent, (1) 7W lamp | Mag-STD | 1 | 7 | 10
ECF7/2 | CFT7W | EXIT Compact Fluorescent, (2) 7W lamp | Mag-STD | 2 | 7 | 21
ECF8/1 | F8T5 | EXIT T5 Fluorescent, (1) 8W lamp | Mag-STD | 1 | 8 | 12
ECF8/2 | F8T5 | EXIT T5 Fluorescent, (2) 8W lamp | Mag-STD | 2 | 8 | 24
ECF9/1 | CFT9W | EXIT Compact Fluorescent, (1) 9W lamp | Mag-STD | 1 | 9 | 12
ECF9/2 | CFT9W | EXIT Compact Fluorescent, (2) 9W lamp | Mag-STD | 2 | 9 | 20
EI10/2 | I10 | EXIT Incandescent, (2) 10W lamp |  | 2 | 10 | 20
EI15/1 | I15 | EXIT Incandescent, (1) 15W lamp |  | 1 | 15 | 15
EI15/2 | I15 | EXIT Incandescent, (2) 15W lamp |  | 2 | 15 | 30
EI20/1 | I20 | EXIT Incandescent, (1) 20W lamp |  | 1 | 20 | 20
EI20/2 | I20 | EXIT Incandescent, (2) 20W lamp |  | 2 | 20 | 40
EI25/1 | I25 | EXIT Incandescent, (1) 25W lamp |  | 1 | 25 | 25
EI25/2 | I25 | EXIT Incandescent, (2) 25W lamp |  | 2 | 25 | 50
EI34/1 | I34 | EXIT Incandescent, (1) 34W lamp |  | 1 | 34 | 34
EI34/2 | I34 | EXIT Incandescent, (2) 34W lamp |  | 2 | 34 | 68
EI40/1 | I40 | EXIT Incandescent, (1) 40W lamp |  | 1 | 40 | 40
EI40/2 | I40 | EXIT Incandescent, (2) 40W lamp |  | 2 | 40 | 80
EI5/1 | I5 | EXIT Incandescent, (1) 5W lamp |  | 1 | 5 | 5
EI5/2 | I5 | EXIT Incandescent, (2) 5W lamp |  | 2 | 5 | 10
EI50/2 | I50 | EXIT Incandescent, (2) 50W lamp |  | 2 | 50 | 100
EI7.5/1 | I7.5 | EXIT Tungsten, (1) 7.5 W lamp |  | 1 | 7.5 | 8
EI7.5/2 | I7.5 | EXIT Tungsten, (2) 7.5 W lamp |  | 2 | 7.5 | 15
ELED0.5/1 | LED0.5W | EXIT Light Emitting Diode, (1) 0.5W lamp, Single Sided |  | 1 | 0.5 | 0.5
ELED0.5/2 | LED0.5W | EXIT Light Emitting Diode, (2) 0.5W lamp, Dual Sided |  | 2 | 0.5 | 1
ELED1.5/1 | LED1.5W | EXIT Light Emitting Diode, (1) 1.5W lamp, Single Sided |  | 1 | 1.5 | 1.5
ELED1.5/2 | LED1.5W | EXIT Light Emitting Diode, (2) 1.5W lamp, Dual Sided |  | 2 | 1.5 | 3
ELED10.5/1 | LED10.5W | EXIT Light Emitting Diode, (1) 10.5W lamp, Single Sided |  | 1 | 10.5 | 10.5
ELED10.5/2 | LED10.5W | EXIT Light Emitting Diode, (2) 10.5W lamp, Dual Sided |  | 2 | 10.5 | 21
ELED2/1 | LED2W | EXIT Light Emitting Diode, (1) 2W lamp, Single Sided |  | 1 | 2 | 2
ELED2/2 | LED2W | EXIT Light Emitting Diode, (2) 2W lamp, Dual Sided |  | 2 | 2 | 4
ELED3/1 | LED3W | EXIT Light Emitting Diode, (1) 3W lamp, Single Sided |  | 1 | 3 | 3
ELED3/2 | LED3W | EXIT Light Emitting Diode, (2) 3W lamp, Dual Sided |  | 2 | 3 | 6
ELED5/1 | LED5W | EXIT Light Emitting Diode, (1) 5W lamp, Single Sided |  | 1 | 5 | 5
ELED5/2 | LED5W | EXIT Light Emitting Diode, (2) 5W lamp, Dual Sided |  | 2 | 5 | 10
ELED8/1 | LED8W | EXIT Light Emitting Diode, (1) 8W lamp, Single Sided |  | 1 | 8 | 8
ELED8/2 | LED8W | EXIT Light Emitting Diode, (2) 8W lamp, Dual Sided |  | 2 | 8 | 16
Linear Fluorescent Fixtures
F1.51LS | F15T8 | Fluorescent, (1) 18" T8 lamp | Mag-STD | 1 | 15 | 19
F1.51SS | F15T12 | Fluorescent, (1) 18" T12 lamp | Mag-STD | 1 | 15 | 19
F1.52LS | F15T8 | Fluorescent, (2) 18" T8 lamp | Mag-STD | 2 | 15 | 36
F1.52SS | F15T12 | Fluorescent, (2) 18", T12 lamp | Mag-STD | 2 | 15 | 36
F21HS | F24T12/HO | Fluorescent, (1) 24", HO lamp | Mag-STD | 1 | 35 | 62
F21ILL | F17T8 | Fluorescent, (1) 24", T-8 lamp, Instant Start Ballast, NLO (BF: .85-.95) | Electronic | 1 | 17 | 20
F21ILL/T2 | F17T8 | Fluorescent, (1) 24", T-8 lamp, Instant Start Ballast, NLO (BF: .85-.95), Tandem 2 Lamp Ballast | Electronic | 1 | 17 | 17
F21ILL/T2-R | F17T8 | Fluorescent, (1) 24", T-8 lamp, Instant Start Ballast, RLO (BF<.85), Tandem 2 Lamp Ballast | Electronic | 1 | 17 | 15
F21ILL/T3 | F17T8 | Fluorescent, (1) 24", T-8 lamp, Instant Start Ballast, NLO (BF: .85-.95), Tandem 3 Lamp Ballast | Electronic | 1 | 17 | 16
F21ILL/T3-R | F17T8 | Fluorescent, (1) 24", T-8 lamp, Instant Start Ballast, RLO (BF<.85), Tandem 3 Lamp Ballast | Electronic | 1 | 17 | 14
F21ILL/T4 | F17T8 | Fluorescent, (1) 24", T-8 lamp, Instant Start Ballast, NLO (BF: .85-.95), Tandem 4 Lamp Ballast | Electronic | 1 | 17 | 15
F21ILL/T4-R | F17T8 | Fluorescent, (1) 24", T-8 lamp, Instant Start Ballast, RLO (BF<.85), Tandem 4 Lamp Ballast | Electronic | 1 | 17 | 14
F21LL | F17T8 | Fluorescent, (1) 24", T-8 lamp, Rapid Start Ballast, NLO (BF: .85-.95) | Electronic | 1 | 17 | 16
F21LL/T2 | F17T8 | Fluorescent, (1) 24", T-8 lamp, Rapid Start Ballast, NLO (BF: .85-.95), Tandem 2 Lamp Ballast | Electronic | 1 | 17 | 16
F21LL/T3 | F17T8 | Fluorescent, (1) 24", T-8 lamp, Rapid Start Ballast, NLO (BF: .85-.95), Tandem 3 Lamp Ballast | Electronic | 1 | 17 | 17
F21LL/T4 | F17T8 | Fluorescent, (1) 24", T-8 lamp, Rapid Start Ballast, NLO (BF: .85-.95), Tandem 4 Lamp Ballast | Electronic | 1 | 17 | 17
F21LL-R | F17T8 | Fluorescent, (1) 24", T-8 lamp, Rapid Start Ballast, RLO (BF<0.85) | Electronic | 1 | 17 | 15
F21LS | F17T8 | Fluorescent, (1) 24", T8 lamp, Standard Ballast | Mag-STD | 1 | 17 | 24
F21GL | F24T5 | Fluorescent, (1) 24", STD T5 lamp | Electronic | 1 | 14 | 18
F21SE | F20T12 | Fluorescent, (1) 24", STD lamp | Mag-ES | 1 | 20 | 26
F21SS | F20T12 | Fluorescent, (1) 24", STD lamp | Mag-STD | 1 | 20 | 28
F21GHL | F24T5/HO | Fluorescent, (1) 24", STD HO T5 lamp | Electronic | 1 | 24 | 29
F22SHS | F24T12/HO | Fluorescent, (2) 24", HO lamp | Mag-STD | 2 | 35 | 90
F22GHL | F24T5/HO | Fluorescent, (2) 24", STD HO T5 lamp | Electronic | 2 | 24 | 55
F22ILE | F17T8 | Fluorescent, (2) 24", T-8 Instant Start lamp, Energy Saving Magnetic Ballast | Mag-ES | 2 | 17 | 45
F22ILL | F17T8 | Fluorescent, (2) 24", T-8 lamp, Instant Start Ballast, NLO (BF: .85-.95) | Electronic | 2 | 17 | 33
F22ILL/T4 | F17T8 | Fluorescent, (2) 24", T-8 lamp, Instant Start Ballast, NLO (BF: .85-.95), Tandem 4 Lamp Ballast | Electronic | 2 | 17 | 31
F22ILL/T4-R | F17T8 | Fluorescent, (2) 24", T-8 lamp, Instant Start Ballast, RLO (BF<.85), Tandem 4 Lamp Ballast | Electronic | 2 | 17 | 28
F22ILL-R | F17T8 | Fluorescent, (2) 24", T-8 lamp, Instant Start Ballast, RLO (BF<0.85) | Electronic | 2 | 17 | 29
F22LL | F17T8 | Fluorescent, (2) 24", T-8 lamp, Rapid Start Ballast, NLO (BF: .85-.95) | Electronic | 2 | 17 | 31
F22LL/T4 | F17T8 | Fluorescent, (2) 24", T-8 lamp, Rapid Start Ballast, NLO (BF: .85-.95), Tandem 4 Lamp Ballast | Electronic | 2 | 17 | 34
F22LL-R | F17T8 | Fluorescent, (2) 24", T-8 lamp, Rapid Start Ballast, RLO (BF<0.85) | Electronic | 2 | 17 | 28
F22GL | F24T5 | Fluorescent, (2) 24", STD T5 lamp | Electronic | 2 | 14 | 35
F22SE | F20T12 | Fluorescent, (2) 24", STD lamp | Mag-ES | 2 | 20 | 51
F22SS | F20T12 | Fluorescent, (2) 24", STD lamp | Mag-STD | 2 | 20 | 56
F23ILL | F17T8 | Fluorescent, (3) 24", T-8 lamp, Instant Start Ballast, NLO (BF: .85-.95) | Electronic | 3 | 17 | 47
F23ILL-H | F17T8 | Fluorescent, (3) 24", T-8 lamp, Instant Start Ballast, HLO (BF:.96-1.1) | Electronic | 3 | 17 | 49
F23ILL-R | F17T8 | Fluorescent, (3) 24", T-8 lamp, Instant Start Ballast, RLO (BF<0.85) | Electronic | 3 | 17 | 43
F23LL | F17T8 | Fluorescent, (3) 24", T-8 lamp, Rapid Start Ballast, NLO (BF: .85-.95) | Electronic | 3 | 17 | 52
F23LL-R | F17T8 | Fluorescent, (3) 24", T-8 lamp, Rapid Start Ballast, RLO (BF<0.85) | Electronic | 3 | 17 | 41
F23SE | F20T12 | Fluorescent, (3) 24", STD lamp | Mag-ES | 3 | 20 | 77
F23SS | F20T12 | Fluorescent, (3) 24", STD lamp | Mag-STD | 3 | 20 | 84
F24ILL | F17T8 | Fluorescent, (4) 24", T-8 lamp, Instant Start Ballast, NLO (BF: .85-.95) | Electronic | 4 | 17 | 61
F24ILL-R | F17T8 | Fluorescent, (4) 24", T-8 lamp, Instant Start Ballast, RLO (BF<0.85) | Electronic | 4 | 17 | 55
F24LL | F17T8 | Fluorescent, (4) 24", T-8 lamp, Rapid Start Ballast, NLO (BF: .85-.95) | Electronic | 4 | 17 | 68
F24LL-R | F17T8 | Fluorescent, (4) 24", T-8 lamp, Rapid Start Ballast, RLO (BF<0.85) | Electronic | 4 | 17 | 57
F24SE | F20T12 | Fluorescent, (4) 24", STD lamp | Mag-ES | 4 | 20 | 102
F24SS | F20T12 | Fluorescent, (4) 24", STD lamp | Mag-STD | 4 | 20 | 112
F26SE | F20T12 | Fluorescent, (6) 24", STD lamp | Mag-ES | 6 | 20 | 153
F26SS | F20T12 | Fluorescent, (6) 24", STD lamp | Mag-STD | 6 | 20 | 168
F31EE | F30T12/ES | Fluorescent, (1) 36", ES lamp | Mag-ES | 1 | 25 | 38
F31EE/T2 | F30T12/ES | Fluorescent, (1) 36", ES lamp, Tandem wired | Mag-ES | 1 | 25 | 33
F31EL | F30T12/ES | Fluorescent, (1) 36", ES lamp | Electronic | 1 | 25 | 26
F31ES | F30T12/ES | Fluorescent, (1) 36", ES lamp | Mag-STD | 1 | 25 | 42
F31ES/T2 | F30T12/ES | Fluorescent, (1) 36", ES lamp, Tandem wired | Mag-STD | 1 | 25 | 37
F31ILL | F25T8 | Fluorescent, (1) 36", T-8 lamp, Instant Start Ballast, NLO (BF: .85-.95) | Electronic | 1 | 25 | 26
F31ILL/T2 | F25T8 | Fluorescent, (1) 36", T-8 lamp, Instant Start Ballast, NLO (BF: .85-.95), Tandem 2 Lamp Ballast | Electronic | 1 | 25 | 23
F31ILL/T2-H | F25T8 | Fluorescent, (1) 36", T-8 lamp, Instant Start Ballast, HLO (BF: .96-1.1), Tandem 2 Lamp Ballast | Electronic | 1 | 25 | 24
F31ILL/T2-R | F25T8 | Fluorescent, (1) 36", T-8 lamp, Instant Start Ballast, RLO (BF: .85-.95), Tandem 2 Lamp Ballast | Electronic | 1 | 25 | 23
F31ILL/T3 | F25T8 | Fluorescent, (1) 36", T-8 lamp, Instant Start Ballast, NLO (BF: .85-.95), Tandem 3 Lamp Ballast | Electronic | 1 | 25 | 22
F31ILL/T3-R | F25T8 | Fluorescent, (1) 36", T-8 lamp, Instant Start Ballast, RLO (BF<.85), Tandem 3 Lamp Ballast | Electronic | 1 | 25 | 22
F31ILL/T4 | F25T8 | Fluorescent, (1) 36", T-8 lamp, Instant Start Ballast, NLO (BF: .85-.95), Tandem 4 Lamp Ballast | Electronic | 1 | 25 | 22
F31ILL/T4-R | F25T8 | Fluorescent, (1) 36", T-8 lamp, Instant Start Ballast, RLO (BF<.85), Tandem 4 Lamp Ballast | Electronic | 1 | 25 | 22
F31ILL-H | F25T8 | Fluorescent, (1) 36", T-8 lamp, Instant Start Ballast, HLO (BF:.96-1.1) | Electronic | 1 | 25 | 28
F31ILL-R | F25T8 | Fluorescent, (1) 36", T-8 lamp, Instant Start Ballast, RLO (BF<0.85) | Electronic | 1 | 25 | 27
F31LL | F25T8 | Fluorescent, (1) 36", T-8 lamp, Rapid Start Ballast, NLO (BF: .85-.95) | Electronic | 1 | 25 | 24
F31LL/T2 | F25T8 | Fluorescent, (1) 36", T-8 lamp, Rapid Start Ballast, NLO (BF: .85-.95), Tandem 2 Lamp Ballast | Electronic | 1 | 25 | 23
F31LL/T3 | F25T8 | Fluorescent, (1) 36", T-8 lamp, Rapid Start Ballast, NLO (BF: .85-.95), Tandem 3 Lamp Ballast | Electronic | 1 | 25 | 24
F31LL/T4 | F25T8 | Fluorescent, (1) 36", T-8 lamp, Rapid Start Ballast, NLO (BF: .85-.95), Tandem 4 Lamp Ballast | Electronic | 1 | 25 | 22
F31LL-H | F25T8 | Fluorescent, (1) 36", T-8 lamp, Rapid Start Ballast, HLO (BF:.96-1.1) | Electronic | 1 | 25 | 26
F31LL-R | F25T8 | Fluorescent, (1) 36", T-8 lamp, Rapid Start Ballast, RLO (BF<0.85) | Electronic | 1 | 25 | 23
F31SE/T2 | F30T12 | Fluorescent, (1) 36", STD lamp, Tandem wired | Mag-ES | 1 | 30 | 37
F31GHL | F36T5/HO | Fluorescent, (1) 36", STD HO T5 lamp | Electronic | 1 | 39 | 43
F31SHS | F36T12/HO | Fluorescent, (1) 36", HO lamp | Mag-STD | 1 | 50 | 70
F31SL | F30T12 | Fluorescent, (1) 36", STD lamp | Electronic | 1 | 30 | 31
F31GL | F36T5 | Fluorescent, (1) 36", STD T5 lamp | Electronic | 1 | 21 | 27
F31SS | F30T12 | Fluorescent, (1) 36", STD lamp | Mag-STD | 1 | 30 | 46
F31SS/T2 | F30T12 | Fluorescent, (1) 36", STD lamp, Tandem wired | Mag-STD | 1 | 30 | 41
F32EE | F30T12/ES | Fluorescent, (2) 36", ES lamp | Mag-ES | 2 | 25 | 66
F32EL | F30T12/ES | Fluorescent, (2) 36", ES lamp | Electronic | 2 | 25 | 50
F32ES | F30T12/ES | Fluorescent, (2) 36", ES lamp | Mag-STD | 2 | 25 | 73
F32ILL | F25T8 | Fluorescent, (2) 36", T-8 lamp, Instant Start Ballast, NLO (BF: .85-.95) | Electronic | 2 | 25 | 46
F32ILL/T4 | F25T8 | Fluorescent, (2) 36", T-8 lamp, Instant Start Ballast, NLO (BF: .85-.95), Tandem 4 Lamp Ballast | Electronic | 2 | 25 | 44
F32ILL/T4-R | F25T8 | Fluorescent, (2) 36", T-8 lamp, Instant Start Ballast, RLO (BF<.85), Tandem 4 Lamp Ballast | Electronic | 2 | 25 | 43
F32ILL-H | F25T8 | Fluorescent, (2) 36", T-8 lamp, Instant Start Ballast, HLO (BF:.96-1.1) | Electronic | 2 | 25 | 48
F32ILL-R | F25T8 | Fluorescent, (2) 36", T-8 lamp, Instant Start Ballast, RLO (BF<0.85) | Electronic | 2 | 25 | 46
F32LE | F25T8 | Fluorescent, (2) 36", T-8 lamp | Mag-ES | 2 | 25 | 65
F32LL | F25T8 | Fluorescent, (2) 36", T-8 lamp, Rapid Start Ballast, NLO (BF: .85-.95) | Electronic | 2 | 25 | 46
F32LL/T4 | F25T8 | Fluorescent, (2) 36", T-8 lamp, Rapid Start Ballast, NLO (BF: .85-.95), Tandem 4 Lamp Ballast | Electronic | 2 | 25 | 45
F32LL-H | F25T8 | Fluorescent, (2) 36", T-8 lamp, Rapid Start Ballast, HLO (BF:.96-1.1) | Electronic | 2 | 25 | 50
F32LL-R | F25T8 | Fluorescent, (2) 36", T-8 lamp, Rapid Start Ballast, RLO (BF<0.85) | Electronic | 2 | 25 | 42
F32LL-V | F25T8 | Fluorescent, (2) 36", T-8 lamp, Rapid Start Ballast, VHLO (BF>1.1) | Electronic | 2 | 25 | 70
F32SE | F30T12 | Fluorescent, (2) 36", STD lamp | Mag-ES | 2 | 30 | 74
F32GHL | F36T5/HO | Fluorescent, (1) 36", STD HO T5 lamp | Electronic | 2 | 39 | 85
F32SHS | F36T12/HO | Fluorescent, (2) 36", HO, lamp | Mag-STD | 2 | 50 | 114
F32SL | F30T12 | Fluorescent, (2) 36", STD lamp | Electronic | 2 | 30 | 58
F32GL | F36T5 | Fluorescent, (1) 36", STD T5 lamp | Electronic | 2 | 21 | 52
F32SS | F30T12 | Fluorescent, (2) 36", STD lamp | Mag-STD | 2 | 30 | 81
F33EE | F30T12/ES | Fluorescent, (3) 36", ES lamp | Mag-ES | 3 | 25 | 104
F33EL | F30T12/ES | Fluorescent, (3) 36", ES lamp | Electronic | 3 | 25 | 76
F33ES | F30T12/ES | Fluorescent, (3) 36", ES lamp | Mag-STD | 3 | 25 | 115
F33ILL | F25T8 | Fluorescent, (3) 36", T-8 lamp, Instant Start Ballast, NLO (BF: .85-.95) | Electronic | 3 | 25 | 67
F33ILL-R | F25T8 | Fluorescent, (3) 36", T-8 lamp, Instant Start Ballast, RLO (BF<0.85) | Electronic | 3 | 25 | 66
F33LL | F25T8 | Fluorescent, (3) 36", T-8 lamp, Rapid Start Ballast, NLO (BF: .85-.95) | Electronic | 3 | 25 | 72
F33LL-R | F25T8 | Fluorescent, (3) 36", T-8 lamp, Rapid Start Ballast, RLO (BF<0.85) | Electronic | 3 | 25 | 62
F33SE | F30T12 | Fluorescent, (3) 36", STD lamp, (1) STD ballast and (1) ES ballast | Mag-ES | 3 | 30 | 120
F33SS | F30T12 | Fluorescent, (3) 36", STD lamp | Mag-STD | 3 | 30 | 127
F34EE | F30T12/ES | Fluorescent, (4) 36", ES lamp | Mag-ES | 4 | 25 | 132
F34EL | F30T12/ES | Fluorescent, (4) 36", ES lamp | Electronic | 4 | 25 | 100
F34ILL | F25T8 | Fluorescent, (4) 36", T-8 lamp, Instant Start Ballast, NLO (BF: .85-.95) | Electronic | 4 | 25 | 87
F34ILL-R | F25T8 | Fluorescent, (4) 36", T-8 lamp, Instant Start Ballast, RLO (BF<0.85) | Electronic | 4 | 25 | 86
F34LL | F25T8 | Fluorescent, (4) 36", T-8 lamp, Rapid Start Ballast, NLO (BF: .85-.95) | Electronic | 4 | 25 | 89
F34LL-R | F25T8 | Fluorescent, (4) 36", T-8 lamp, Rapid Start Ballast, RLO (BF<0.85) | Electronic | 4 | 25 | 84
F34SE | F30T12 | Fluorescent, (4) 36", STD lamp | Mag-ES | 4 | 30 | 148
F34SL | F30T12 | Fluorescent, (4) 36", STD lamp | Electronic | 4 | 30 | 116
F34SS | F30T12 | Fluorescent, (4) 36", STD lamp | Mag-STD | 4 | 30 | 162
F36EE | F30T12/ES | Fluorescent, (6) 36", ES lamp | Mag-ES | 6 | 25 | 198
F36ILL-R | F25T8 | Fluorescent, (6) 36", T-8 lamp, Instant Start Ballast, RLO (BF<.85) | Electronic | 6 | 25 | 134
F36SE | F30T12 | Fluorescent, (6) 36", STD lamp | Mag-ES | 6 | 30 | 238
F40EE/D1 | None | Fluorescent, (0) 48" lamp, Completely delamped fixture with (1) hot ballast | Mag-ES | 0 | 0 | 4
F40EE/D2 | None | Fluorescent, (0) 48" lamp, Completely delamped fixture with (2) hot ballast | Mag-ES | 0 | 0 | 8
F41EE | F40T12/ES | Fluorescent, (1) 48", ES lamp | Mag-ES | 1 | 34 | 43
F41EE/D2 | F40T12/ES | Fluorescent, (1) 48", ES lamp, 2 ballast | Mag-ES | 1 | 34 | 43
F41EE/T2 | F40T12/ES | Fluorescent, (1) 48", ES lamp, tandem wired, 2-lamp ballast | Mag-ES | 1 | 34 | 36
F41EHS | F48T12/HO/ES | Fluorescent, (1) 48", ES HO lamp | Mag-STD | 1 | 55 | 80
F41EIS | F48T12/ES | Fluorescent, (1) 48" ES Instant Start lamp. Magnetic ballast | Mag-STD | 1 | 30 | 51
F41EL | F40T12/ES | Fluorescent, (1) 48", T12 ES lamp, Electronic Ballast | Electronic | 1 | 34 | 32
F41EL/T2 | F40T12/ES | Fluorescent, (1) 48", T-12 ES lamp, Rapid Start Ballast, NLO (BF: .85-.95), Tandem 2 Lamp Ballast | Electronic | 1 | 34 | 32
F41ES | F40T12/ES | Fluorescent, (1) 48", ES lamp | Mag-STD | 1 | 34 | 50
F41EVS | F48T12/VHO/ES | Fluorescent, (1) 48", VHO ES lamp | Mag-STD | 1 |  | 123
F41IAL | F25T12 | Fluorescent, (1) 48", F25T12 lamp, Instant Start Ballast | Electronic | 1 | 25 | 25
F41IAL/T2-R | F25T12 | Fluorescent, (1) 48", F25T12 lamp, Instant Start, Tandem 2-Lamp Ballast, RLO (BF<0.85) | Electronic | 1 | 25 | 19
F41IAL/T3-R | F25T12 | Fluorescent, (1) 48", F25T12 lamp, Instant Start, Tandem 3-Lamp Ballast, RLO (BF<0.85) | Electronic | 1 | 25 | 20
F41ILL | F32T8 | Fluorescent, (1) 48", T-8 lamp, Instant Start Ballast, NLO (BF: .85-.95) | Electronic | 1 | 32 | 31
F41SILL | F30T8 | Fluorescent, (1) 48", Super T-8 lamp, Instant Start Ballast, NLO (BF: .85-.95) | Electronic | 1 | 30 | 28
F41SILL/T2 | F30T8 | Fluorescent, (1) 48", Super T-8 lamp, Instant Start Ballast, NLO (BF: .85-.95), Tandem 2 Lamp Ballast | Electronic | 1 | 30 | 27
F41SILL/T3 | F30T8 | Fluorescent, (1) 48", Super T-8 lamp, Instant Start Ballast, NLO (BF: .85-.95), Tandem 3 Lamp Ballast | Electronic | 1 | 30 | 27
F41SILL/T4 | F30T8 | Fluorescent, (1) 48", Super T-8 lamp, Instant Start Ballast, NLO (BF: .85-.95), Tandem 4 Lamp Ballast | Electronic | 1 | 30 | 26
F41SILL-R | F30T8 | Fluorescent, (1) 48", Super T-8 lamp, Instant Start Ballast, RLO (BF<0.85) | Electronic | 1 | 30 | 25
F41SILL/T2-R | F30T8 | Fluorescent, (1) 48", Super T-8 lamp, IS Ballast, RLO (BF<0.85), Tandem 2 Lamp Ballast | Electronic | 1 | 30 | 24
F41SILL/T3-R | F30T8 | Fluorescent, (1) 48", Super T-8 lamp, IS Ballast, RLO (BF<0.85), Tandem 3 Lamp Ballast | Electronic | 1 | 30 | 24
F41SILL/T4-R | F30T8 | Fluorescent, (1) 48", Super T-8 lamp, IS Ballast, RLO (BF<0.85), Tandem 4 Lamp Ballast | Electronic | 1 | 30 | 23
F41SILL-H | F30T8 | Fluorescent, (1) 48", Super T-8 lamp, Instant Start Ballast, HLO (BF:.96-1.1) | Electronic | 1 | 30 | 37
F41SILL/T2-H | F30T8 | Fluorescent, (1) 48", Super T-8 lamp, Instant Start Ballast, HLO (BF:.96-1.1), Tandem 2 Lamp Ballast | Electronic | 1 | 30 | 36
F41SILL/T3-H | F30T8 | Fluorescent, (1) 48", Super T-8 lamp, Instant Start Ballast, HLO (BF:.96-1.1), Tandem 3 Lamp Ballast | Electronic | 1 | 30 | 36
F41SSILL | F28T8 | Fluorescent, (1) 48", Super T-8 lamp, Instant Start Ballast, NLO (BF: .85-.95) | Electronic | 1 | 28 | 26
F41SSILL/T2 | F28T8 | Fluorescent, (1) 48", Super T-8 lamp, Instant Start Ballast, NLO (BF: .85-.95), Tandem 2 Lamp Ballast | Electronic | 1 | 28 | 25
F41SSILL/T3 | F28T8 | Fluorescent, (1) 48", Super T-8 lamp, Instant Start Ballast, NLO (BF: .85-.95), Tandem 3 Lamp Ballast | Electronic | 1 | 28 | 25
F41SSILL/T4 | F28T8 | Fluorescent, (1) 48", Super T-8 lamp, Instant Start Ballast, NLO (BF: .85-.95), Tandem 4 Lamp Ballast | Electronic | 1 | 28 | 24
F41SSILL-R | F28T8 | Fluorescent, (1) 48", Super T-8 lamp, Instant Start Ballast, RLO (BF<0.85) | Electronic | 1 | 28 | 23
F41SSILL/T2-R | F28T8 | Fluorescent, (1) 48", Super T-8 lamp, IS Ballast, RLO (BF<0.85), Tandem 2 Lamp Ballast | Electronic | 1 | 28 | 22
F41SSILL/T3-R | F28T8 | Fluorescent, (1) 48", Super T-8 lamp, IS Ballast, RLO (BF<0.85), Tandem 3 Lamp Ballast | Electronic | 1 | 28 | 22
F41SSILL/T4-R | F28T8 | Fluorescent, (1) 48", Super T-8 lamp, IS Ballast, RLO (BF<0.85), Tandem 4 Lamp Ballast | Electronic | 1 | 28 | 21
F41SSILL-H | F28T8 | Fluorescent, (1) 48", Super T-8 lamp, Instant Start Ballast, HLO (BF:.96-1.1) | Electronic | 1 | 28 | 33
F41SSILL/T2-H | F28T8 | Fluorescent, (1) 48", Super T-8 lamp, Instant Start Ballast, HLO (BF:.96-1.1), Tandem 2 Lamp Ballast | Electronic | 1 | 28 | 32
F41SSILL/T3-H | F28T8 | Fluorescent, (1) 48", Super T-8 lamp, Instant Start Ballast, HLO (BF:.96-1.1), Tandem 3 Lamp Ballast | Electronic | 1 | 28 | 32
F41ILL/T2 | F32T8 | Fluorescent, (1) 48", T-8 lamp, Instant Start Ballast, NLO (BF: .85-.95), Tandem 2 Lamp Ballast | Electronic | 1 | 32 | 30
F41ILL/T2-H | F32T8 | Fluorescent, (1) 48", T-8 lamp, Instant Start Ballast, HLO (BF:.96-1.1), Tandem 2 Lamp Ballast | Electronic | 1 | 32 | 33
F41ILL/T2-R | F32T8 | Fluorescent, (1) 48", T-8 lamp, IS Ballast, RLO (BF<0.85), Tandem 2 Lamp Ballast | Electronic | 1 | 32 | 26
F41ILL/T3 | F32T8 | Fluorescent, (1) 48", T-8 lamp, Instant Start Ballast, NLO (BF: .85-.95), Tandem 3 Lamp Ballast | Electronic | 1 | 32 | 30
F41ILL/T3-H | F32T8 | Fluorescent, (1) 48", T-8 lamp, Instant Start Ballast, HLO (BF:.96-1.1), Tandem 3 Lamp Ballast | Electronic | 1 | 32 | 31
F41ILL/T3-R | F32T8 | Fluorescent, (1) 48", T-8 lamp, IS Ballast, RLO (BF<0.85), Tandem 3 Lamp Ballast | Electronic | 1 | 32 | 26
F41ILL/T4 | F32T8 | Fluorescent, (1) 48", T-8 lamp, Instant Start Ballast, NLO (BF: .85-.95), Tandem 4 Lamp Ballast | Electronic | 1 | 32 | 28
F41ILL/T4-R | F32T8 | Fluorescent, (1) 48", T-8 lamp, IS Ballast, RLO (BF<0.85), Tandem 4 Lamp Ballast | Electronic | 1 | 32 | 26
F41ILL-H | F32T8 | Fluorescent, (1) 48", T-8 lamp, Instant Start Ballast, HLO (BF:.96-1.1) | Electronic | 1 | 32 | 36
F41LE | F32T8 | Fluorescent, (1) 48", T-8 lamp | Mag-ES | 1 | 32 | 35
F41LL | F32T8 | Fluorescent, (1) 48", T-8 lamp, Rapid Start Ballast, NLO (BF: .85-.95) | Electronic | 1 | 32 | 32
F41LL/T2 | F32T8 | Fluorescent, (1) 48", T-8 lamp, Rapid Start Ballast, NLO (BF: .85-.95), Tandem 2 Lamp Ballast | Electronic | 1 | 32 | 30
F41LL/T2-H | F32T8 | Fluorescent, (1) 48", T-8 lamp, Rapid Start Ballast, HLO (BF:.96-1.1), Tandem 2 Lamp Ballast | Electronic | 1 | 32 | 39
F41LL/T2-R | F32T8 | Fluorescent, (1) 48", T-8 lamp, Rapid Start Ballast, RLO (BF<0.85), Tandem 2 Lamp Ballast | Electronic | 1 | 32 | 27
F41LL/T3 | F32T8 | Fluorescent, (1) 48", T-8 lamp, Rapid Start Ballast, NLO (BF: .85-.95), Tandem 3 Lamp Ballast | Electronic | 1 | 32 | 31
F41LL/T3-H | F32T8 | Fluorescent, (1) 48", T-8 lamp, Rapid Start Ballast, HLO (BF:.96-1.1), Tandem 3 Lamp Ballast | Electronic | 1 | 32 | 33
F41LL/T3-R | F32T8 | Fluorescent, (1) 48", T-8 lamp, Rapid Start Ballast, RLO (BF<0.85), Tandem 3 Lamp Ballast | Electronic | 1 | 32 | 25
F41LL/T4 | F32T8 | Fluorescent, (1) 48", T-8 lamp, Rapid Start Ballast, NLO (BF: .85-.95), Tandem 4 Lamp Ballast | Electronic | 1 | 32 | 30
F41LL/T4-R | F32T8 | Fluorescent, (1) 48", T-8 lamp, Rapid Start Ballast, RLO (BF<0.85), Tandem 4 Lamp Ballast | Electronic | 1 | 32 | 26
F41LL-H | F32T8 | Fluorescent, (1) 48", T-8 lamp, Rapid Start Ballast, HLO (BF:.96-1.1) | Electronic | 1 | 32 | 39
F41LL-R | F32T8 | Fluorescent, (1) 48", T-8 lamp, Rapid Start Ballast, RLO (BF<0.85) | Electronic | 1 | 32 | 27
F41SE | F40T12 | Fluorescent, (1) 48", STD lamp | Mag-ES | 1 | 40 | 50
F41GHL | F48T5/HO | Fluorescent, (1) 48", STD HO T5 lamp | Electronic | 1 | 54 | 59
F41SHS | F48T12/HO | Fluorescent, (1) 48", STD HO lamp | Mag-STD | 1 | 60 | 85
F41SIL | F48T12 | Fluorescent, (1) 48", STD IS lamp, Electronic ballast | Electronic | 1 | 39 | 46
F41SIL/T2 | F48T12 | Fluorescent, (1) 48", STD IS lamp, Electronic ballast, tandem wired | Electronic | 1 | 39 | 37
F41SIS | F48T12 | Fluorescent, (1) 48", STD IS lamp | Mag-STD | 1 | 39 | 60
F41SIS/T2 | F48T12 | Fluorescent, (1) 48", STD IS lamp, tandem to 2-lamp ballast | Mag-STD | 1 | 39 | 52
F41GL | F48T5 | Fluorescent, (1) 48", STD T5 lamp | Electronic | 1 | 28 | 32
F41SL/T2 | F40T12 | Fluorescent, (1) 48", T-12 STD lamp, Rapid Start Ballast, NLO (BF: .85-.95), Tandem 2 Lamp Ballast | Electronic | 1 | 40 | 36
F41SS | F40T12 | Fluorescent, (1) 48", STD lamp | Mag-STD | 1 | 40 | 57
F41SVS | F48T12/VHO | Fluorescent, (1) 48", STD VHO lamp | Mag-STD | 1 | 110 | 135
F41TS | F40T10 | Fluorescent, (1) 48", T-10 lamp | Mag-STD | 1 | 40 | 51
F42EE | F40T12/ES | Fluorescent, (2) 48", ES lamp | Mag-ES | 2 | 34 | 72
F42EE/D2 | F40T12/ES | Fluorescent, (2) 48", ES lamp, 2 Ballasts (delamped) | Mag-ES | 2 | 34 | 76
F42EHS | F48T12/HO/ES | Fluorescent, (2) 42", HO lamp (3.5' lamp) | Mag-STD | 2 | 55 | 135
F42EIS | F48T12/ES | Fluorescent, (2) 48" ES Instant Start lamp. Magnetic ballast | Mag-STD | 2 | 30 | 82
F42EL | F40T12/ES | Fluorescent, (2) 48", T12 ES lamps, Electronic Ballast | Electronic | 2 | 34 | 60
F42ES | F40T12/ES | Fluorescent, (2) 48", ES lamp | Mag-STD | 2 | 34 | 80
F42EVS | F48T12/VHO/ES | Fluorescent, (2) 48", VHO ES lamp | Mag-STD | 2 |  | 210
F42IAL/T4-R | F25T12 | Fluorescent, (2) 48", F25T12 lamp, Instant Start, Tandem 4-Lamp Ballast, RLO (BF<0.85) | Electronic | 2 | 25 | 40
F42IAL-R | F25T12 | Fluorescent, (2) 48", F25T12 lamp, Instant Start Ballast, RLO (BF<0.85) | Electronic | 2 | 25 | 39
F42ILL | F32T8 | Fluorescent, (2) 48", T-8 lamp, Instant Start Ballast, NLO (BF: .85-.95) | Electronic | 2 | 32 | 59
F42SILL | F30T8 | Fluorescent, (2) 48", Super T-8 lamp, Instant Start Ballast, NLO (BF: .85-.95) | Electronic | 2 | 30 | 53
F41SILL/T4 | F30T8 | Fluorescent, (2) 48", Super T-8 lamp, Instant Start Ballast, NLO (BF: .85-.95), Tandem 4 Lamp Ballast | Electronic | 2 | 30 | 52
F42SILL-R | F30T8 | Fluorescent, (2) 48", Super T-8 lamp, Instant Start Ballast, RLO (BF<0.85) | Electronic | 2 | 30 | 47
F41SILL/T4-R | F30T8 | Fluorescent, (2) 48", Super T-8 lamp, IS Ballast, RLO (BF<0.85), Tandem 4 Lamp Ballast | Electronic | 2 | 30 | 46
F42SILL-H | F30T8 | Fluorescent, (2) 48", Super T-8 lamp, Instant Start Ballast, HLO (BF:.96-2.2) | Electronic | 2 | 30 | 72
F42SSILL | F28T8 | Fluorescent, (2) 48", Super T-8 lamp, Instant Start Ballast, NLO (BF: .85-.95) | Electronic | 2 | 28 | 48
F41SSILL/T4 | F28T8 | Fluorescent, (2) 48", Super T-8 lamp, Instant Start Ballast, NLO (BF: .85-.95), Tandem 4 Lamp Ballast | Electronic | 2 | 28 | 47
F42SSILL-R | F28T8 | Fluorescent, (2) 48", Super T-8 lamp, Instant Start Ballast, RLO (BF<0.85) | Electronic | 2 | 28 | 45
F41SSILL/T4-R | F28T8 | Fluorescent, (2) 48", Super T-8 lamp, IS Ballast, RLO (BF<0.85), Tandem 4 Lamp Ballast | Electronic | 2 | 28 | 44
F42SSILL-H | F28T8 | Fluorescent, (2) 48", Super T-8 lamp, Instant Start Ballast, HLO (BF:.96-2.2) | Electronic | 2 | 28 | 67
F42ILL/T4 | F32T8 | Fluorescent, (2) 48", T-8 lamp, Instant Start Ballast, NLO (BF: .85-.95), Tandem 4 Lamp Ballast | Electronic | 2 | 32 | 56
F42ILL/T4-R | F32T8 | Fluorescent, (2) 48", T-8 lamp, Instant Start Ballast, RLO (BF<0.85), Tandem 4 Lamp Ballast | Electronic | 2 | 32 | 51
F42ILL-H | F32T8 | Fluorescent, (2) 48", T-8 lamp, Instant Start Ballast, HLO (BF:.96-1.1) | Electronic | 2 | 32 | 65
F42ILL-R | F32T8 | Fluorescent, (2) 48", T-8 lamp, Instant Start Ballast, RLO (BF<0.85) | Electronic | 2 | 32 | 52
F42ILL-V | F32T8 | Fluorescent, (2) 48", T-8 lamp, Instant Start Ballast, VHLO (BF>1.1) | Electronic | 2 | 32 | 79
F42LE | F32T8 | Fluorescent, (2) 48", T-8 lamp | Mag-ES | 2 | 32 | 71
F42LL | F32T8 | Fluorescent, (2) 48", T-8 lamp, Rapid Start Ballast, NLO (BF: .85-.95) | Electronic | 2 | 32 | 60
F42LL/T4 | F32T8 | Fluorescent, (2) 48", T-8 lamp, Rapid Start Ballast, NLO (BF: .85-.95), Tandem 4 Lamp Ballast | Electronic | 2 | 32 | 59
F42LL/T4-R | F32T8 | Fluorescent, (2) 48", T-8 lamp, Rapid Start Ballast, RLO (BF<0.85), Tandem 4 Lamp Ballast | Electronic | 2 | 32 | 53
F42LL-H | F32T8 | Fluorescent, (2) 48", T-8 lamp, Rapid Start Ballast, HLO (BF:.96-1.1) | Electronic | 2 | 32 | 70
F42LL-R | F32T8 | Fluorescent, (2) 48", T-8 lamp, Rapid Start Ballast, RLO (BF<0.85) | Electronic | 2 | 32 | 54
F42LL-V | F32T8 | Fluorescent, (2) 48", T-8 lamp, Rapid Start Ballast, VHLO (BF>1.1) | Electronic | 2 | 32 | 85
F42SE | F40T12 | Fluorescent, (2) 48", STD lamp | Mag-ES | 2 | 40 | 86
F42GHL | F48T5/HO | Fluorescent, (2) 48", STD HO T5 lamp | Electronic | 2 | 54 | 117
F42SHS | F48T12/HO | Fluorescent, (2) 48", STD HO lamp | Mag-STD | 2 | 60 | 145
F42SIL | F48T12 | Fluorescent, (2) 48", STD IS lamp, Electronic ballast | Electronic | 2 | 39 | 74
F42SIS | F48T12 | Fluorescent, (2) 48", STD IS lamp | Mag-STD | 2 | 39 | 103
F42GL | F48T5 | Fluorescent, (2) 48", STD T5 lamp | Electronic | 2 | 28 | 63
F42SS | F40T12 | Fluorescent, (2) 48", STD lamp | Mag-STD | 2 | 40 | 94
F42SVS | F48T12/VHO | Fluorescent, (2) 48", STD VHO lamp | Mag-STD | 2 | 110 | 242
F43EE | F40T12/ES | Fluorescent, (3) 48", ES lamp | Mag-ES | 3 | 34 | 115
F43EHS | F48T12/HO/ES | Fluorescent, (3) 48", ES HO lamp (3.5' lamp) | Mag-STD | 3 | 55 | 215
F43EIS | F48T12/ES | Fluorescent, (3) 48" ES Instant Start lamp. Magnetic ballast | Mag-STD | 3 | 30 | 133
F43EL | F40T12/ES | Fluorescent, (3) 48", T12 ES lamps, Electronic Ballast | Electronic | 3 | 34 | 92
F43ES | F40T12/ES | Fluorescent, (3) 48", ES lamp | Mag-STD | 3 | 34 | 130
F43EVS | F48T12/VHO/ES | Fluorescent, (3) 48", VHO ES lamp | Mag-STD | 3 |  | 333
F43IAL-R | F25T12 | Fluorescent, (3) 48", F25T12 lamp, Instant Start Ballast, RLO (BF<0.85) | Electronic | 3 | 25 | 60
F43ILL | F32T8 | Fluorescent, (3) 48", T-8 lamp, Instant Start Ballast, NLO (BF: .85-.95) | Electronic | 3 | 32 | 89
F43SILL | F30T8 | Fluorescent, (3) 48", Super T-8 lamp, Instant Start Ballast, NLO (BF: .85-.95) | Electronic | 3 | 30 | 78
F43SILL-R | F30T8 | Fluorescent, (3) 48", Super T-8 lamp, Instant Start Ballast, RLO (BF<0.85) | Electronic | 3 | 30 | 70
F43SILL-H | F30T8 | Fluorescent, (3) 48", Super T-8 lamp, Instant Start Ballast, HLO (BF:.96-3.3) | Electronic | 3 | 30 | 105
F43SSILL | F28T8 | Fluorescent, (3) 48", Super T-8 lamp, Instant Start Ballast, NLO (BF: .85-.95) | Electronic | 3 | 28 | 72
F43SSILL-R | F28T8 | Fluorescent, (3) 48", Super T-8 lamp, Instant Start Ballast, RLO (BF<0.85) | Electronic | 3 | 28 | 66
F43SSILL-H | F28T8 | Fluorescent, (3) 48", Super T-8 lamp, Instant Start Ballast, HLO (BF:.96-3.3) | Electronic | 3 | 28 | 98
F43ILL/2 | F32T8 | Fluorescent, (3) 48", T-8 lamp, Instant Start Ballast, NLO (BF: .85-.95), (2) ballast | Electronic | 3 | 32 | 90
F43ILL-H | F32T8 | Fluorescent, (3) 48", T-8 lamp, Instant Start Ballast, HLO (BF:.96-1.1) | Electronic | 3 | 32 | 93
F43ILL-R | F32T8 | Fluorescent, (3) 48", T-8 lamp, Instant Start Ballast, RLO (BF<0.85) | Electronic | 3 | 32 | 78
F43ILL-V | F32T8 | Fluorescent, (3) 48", T-8 lamp, Instant Start Ballast, VHLO (BF>1.1) | Electronic | 3 | 32 | 112
F43LE | F32T8 | Fluorescent, (3) 48", T-8 lamp | Mag-ES | 3 | 32 | 110
F43LL | F32T8 | Fluorescent, (3) 48", T-8 lamp, Rapid Start Ballast, NLO (BF: .85-.95) | Electronic | 3 | 32 | 93
F43LL/2 | F32T8 | Fluorescent, (3) 48", T-8 lamp, Rapid Start Ballast, NLO (BF: .85-.95), (2) ballast | Electronic | 3 | 32 | 92
F43LL-H | F32T8 | Fluorescent, (3) 48", T-8 lamp, Rapid Start Ballast, HLO (BF:.96-1.1) | Electronic | 3 | 32 | 98
F43LL-R | F32T8 | Fluorescent, (3) 48", T-8 lamp, Rapid Start Ballast, RLO (BF<0.85) | Electronic | 3 | 32 | 76
F43SE | F40T12 | Fluorescent, (3) 48", STD lamp | Mag-ES | 3 | 40 | 136
F43GHL | F48T5/HO | Fluorescent, (3) 48", STD HO T5 lamp | Electronic | 3 | 54 | 177
F43SHS | F48T12/HO | Fluorescent, (3) 48", STD HO lamp | Mag-STD | 3 | 60 | 230
F43SIL | F40T12 | Fluorescent, (3) 48", STD IS lamp, Electronic ballast | Electronic | 3 | 39 | 120
F43SIS | F48T12 | Fluorescent, (3) 48", STD IS lamp | Mag-STD | 3 | 39 | 162
F43SS | F40T12 | Fluorescent, (3) 48", STD lamp | Mag-STD | 3 | 40 | 151
F43SVS | F48T12/VHO | Fluorescent, (3) 48", STD VHO lamp | Mag-STD | 3 | 110 | 377
F44EE | F40T12/ES | Fluorescent, (4) 48", ES lamp | Mag-ES | 4 | 34 | 144
F44EE/D4 | F40T12/ES | Fluorescent, (4) 48", ES lamp, 4 Ballasts (delamped) | Mag-ES | 4 | 34 | 152
F44EHS | F48T12/HO/ES | Fluorescent, (4) 48", ES HO lamp | Mag-STD | 4 | 55 | 270
F44EIS | F48T12/ES | Fluorescent, (4) 48" ES Instant Start lamp, Magnetic ballast | Mag-STD | 4 | 30 | 164
F44EL | F40T12/ES | Fluorescent, (4) 48", T12 ES lamp, Electronic Ballast | Electronic | 4 | 34 | 120
F44ES | F40T12/ES | Fluorescent, (4) 48", ES lamp | Mag-STD | 4 | 34 | 160
F44EVS | F48T12/VHO/ES | Fluorescent, (4) 48", VHO ES lamp | Mag-STD | 4 |  | 420
F44IAL-R | F25T12 | Fluorescent, (4) 48", F25T12 lamp, Instant Start Ballast, RLO (BF<0.85) | Electronic | 4 | 25 | 80
F44ILL | F32T8 | Fluorescent, (4) 48", T-8 lamp, Instant Start Ballast, NLO (BF: .85-.95) | Electronic | 4 | 32 | 112
F44SILL | F30T8 | Fluorescent, (4) 48", Super T-8 lamp, Instant Start Ballast, NLO (BF: .85-.95) | Electronic | 4 | 30 | 105
F44SILL-R | F30T8 | Fluorescent, (4) 48", Super T-8 lamp, Instant Start Ballast, RLO (BF<0.85) | Electronic | 4 | 30 | 91
F44SILL-H | F30T8 | Fluorescent, (4) 48", Super T-8 lamp, Instant Start Ballast, HLO (BF:.96-4.4) | Electronic | 4 | 30 | 140
F44SSILL | F28T8 | Fluorescent, (4) 48", Super T-8 lamp, Instant Start Ballast, NLO (BF: .85-.95) | Electronic | 4 | 28 | 96
F44SSILL-R | F28T8 | Fluorescent, (4) 48", Super T-8 lamp, Instant Start Ballast, RLO (BF<0.85) | Electronic | 4 | 28 | 86
F44SSILL-H | F28T8 | Fluorescent, (4) 48", Super T-8 lamp, Instant Start Ballast, HLO (BF:.96-4.4) | Electronic | 4 | 28 | 131
F44ILL/2 | F32T8 | Fluorescent, (4) 48", T-8 lamp, Instant Start Ballast, NLO (BF: .85-.95), (2) ballast | Electronic | 4 | 32 | 118
F44ILL-R | F32T8 | Fluorescent, (4) 48", T-8 lamp, Instant Start Ballast, RLO (BF<0.85) | Electronic | 4 | 32 | 102
F44LE | F32T8 | Fluorescent, (4) 48", T-8 lamp | Mag-ES | 4 | 32 | 142
F44LL | F32T8 | Fluorescent, (4) 48", T-8 lamp, Rapid Start Ballast, NLO (BF: .85-.95) | Electronic | 4 | 32 | 118
F44LL/2 | F32T8 | Fluorescent, (4) 48", T-8 lamp, Rapid Start Ballast, NLO (BF: .85-.95), (2) ballast | Electronic | 4 | 32 | 120
F44LL-R | F32T8 | Fluorescent, (4) 48", T-8 lamp, Rapid Start Ballast, RLO (BF<0.85) | Electronic | 4 | 32 | 105
F44SE | F40T12 | Fluorescent, (4) 48", STD lamp | Mag-ES | 4 | 40 | 172
F44GHL | F48T5/HO | Fluorescent, (4) 48", STD HO T5 lamp | Electronic | 4 | 54 | 234
F44SHS | F48T12/HO | Fluorescent, (4) 48", STD HO lamp | Mag-STD | 4 | 60 | 290
F44SIL | F48T12 | Fluorescent, (4) 48", STD IS lamp, Electronic ballast | Electronic | 4 | 39 | 148
F44SIS | F48T12 | Fluorescent, (4) 48", STD IS lamp | Mag-STD | 4 | 39 | 204
F44SS | F40T12 | Fluorescent, (4) 48", STD lamp | Mag-STD | 4 | 40 | 188
F44SVS | F48T12/VHO | Fluorescent, (4) 48", STD VHO lamp | Mag-STD | 4 | 110 | 484
F45ILL | F32T8 | Fluorescent, (5) 48", T-8 lamp, (1) 3-lamp IS ballast and (1) 2-lamp IS ballast, NLO (BF: .85-.95) | Electronic | 5 | 32 | 148
F45GHL | F48T5/HO | Fluorescent, (5) 48", STD HO T5 lamp | Electronic | 5 | 54 | 294
F46EE | F40T12/ES | Fluorescent, (6) 48", ES lamp | Mag-ES | 6 | 34 | 216
F46EL | F40T12/ES | Fluorescent, (6) 48", ES lamp | Electronic | 6 | 34 | 186
F46ES | F40T12/ES | Fluorescent, (6) 48", ES lamp | Mag-STD | 6 | 34 | 236
F46EHS | F48T12/HO/ES | Fluorescent, (6) 48", ES HO lamp (3.5' lamp) | Mag-STD | 6 | 55 | 405
F46ILL | F32T8 | Fluorescent, (6) 48", T-8 lamp, Instant Start Ballast, NLO (BF: .85-.95) | Electronic | 6 | 32 | 175
F46ILL-R | F32T8 | Fluorescent, (6) 48", T-8 lamp, Instant Start Ballast, RLO (BF< .85) | Electronic | 6 | 32 | 156
F46LL | F32T8 | Fluorescent, (6) 48", T-8 lamp, NLO (BF: .85-.95) | Electronic | 6 | 32 | 182
F46GHL | F48T5/HO | Fluorescent, (6) 48", STD HO T5 lamp | Electronic | 6 | 54 | 351
F46SE | F40T12 | Fluorescent, (6) 48", STD lamp | Mag-ES | 6 | 40 | 258
F46SS | F40T12 | Fluorescent, (6) 48", STD lamp | Mag-STD | 6 | 40 | 282
F48EE | F40T12/ES | Fluorescent, (8) 48", ES lamp | Mag-ES | 8 | 34 | 288
F48EHS | F48T12/HO/ES | Fluorescent, (8) 48", ES HO lamp (3.5' lamp) | Mag-STD | 8 | 55 | 540
F48ILL | F32T8 | Fluorescent, (8) 48", T-8 lamp, Instant Start Ballast, NLO (BF: .85-.95) | Electronic | 8 | 32 | 224
F48ILL-R | F32T8 | Fluorescent, (8) 48", T-8 lamp, Instant Start Ballast, RLO (BF<0.85) | Electronic | 8 | 32 | 204
F48GHL | F48T5/HO | Fluorescent, (8) 48", STD HO T5 lamp | Electronic | 8 | 54 | 468
F51ILHL | F60T12/HO | Fluorescent, (1) 60", T-8 HO lamp, Instant Start Ballast | Electronic | 1 | 55 | 59
F51ILL | F40T8 | Fluorescent, (1) 60", T-8 lamp, Instant Start Ballast, NLO (BF: .85-.95) | Electronic | 1 | 40 | 36
F51ILL/T2 | F40T8 | Fluorescent, (1) 60", T-8 lamp, Instant Start Ballast, NLO (BF: .85-.95), Tandem 2 Lamp Ballast | Electronic | 1 | 40 | 36
F51ILL/T3 | F40T8 | Fluorescent, (1) 60", T-8 lamp, Instant Start Ballast, NLO (BF: .85-.95), Tandem 3 Lamp Ballast | Electronic | 1 | 40 | 35
F51ILL/T4 | F40T8 | Fluorescent, (1) 60", T-8 lamp, Instant Start Ballast, NLO (BF: .85-.95), Tandem 4 Lamp Ballast | Electronic | 1 | 40 | 34
F51ILL-R | F40T8 | Fluorescent, (1) 60", T-8 lamp, Instant Start Ballast, RLO (BF<0.85) | Electronic | 1 | 40 | 43
F51SHE | F60T12/HO | Fluorescent, (1) 60", STD HO lamp | Mag-ES | 1 | 75 | 88
F51SHL | F60T12/HO | Fluorescent, (1) 60", STD HO lamp | Electronic | 1 | 75 | 69
F51GHL | F60T5/HO | Fluorescent, (1) 60", STD HO T5 lamp | Electronic | 1 | 49 | 54
F51GHL | F60T5/HO | Fluorescent, (1) 60", STD HO T5 lamp | Electronic | 1 | 80 | 89
F51SHS | F60T12/HO | Fluorescent, (1) 60", STD HO lamp | Mag-STD | 1 | 75 | 92
F51SL | F60T12 | Fluorescent, (1) 60", STD lamp | Electronic | 1 | 50 | 44
F51GL | F60T5 | Fluorescent, (1) 60", STD T5 lamp | Electronic | 1 | 35 | 39
F51SS | F60T12 | Fluorescent, (1) 60", STD lamp | Mag-STD | 1 | 50 | 63
F51SVS | F60T12/VHO | Fluorescent, (1) 60", VHO ES lamp | Mag-STD | 1 | 135 | 165
F52ILHL | F60T12/HO | Fluorescent, (2) 60", T-8 HO lamp, Instant Start Ballast | Electronic | 2 | 55 | 123
F52ILL | F40T8 | Fluorescent, (2) 60", T-8 lamp, Instant Start Ballast, NLO (BF: .85-.95) | Electronic | 2 | 40 | 72
F52ILL/T4 | F40T8 | Fluorescent, (2) 60", T-8 lamp, Instant Start Ballast, NLO (BF: .85-.95), Tandem 2 Lamp Ballast | Electronic | 2 | 40 | 67
F52ILL-H | F40T8 | Fluorescent, (2) 60", T-8 lamp, Instant Start Ballast, HLO (BF:.96-1.1) | Electronic | 2 | 40 | 80
F52ILL-R | F40T8 | Fluorescent, (2) 60", T-8 lamp, Instant Start Ballast, RLO (BF<0.85) | Electronic | 2 | 40 | 73
F52SHE | F60T12/HO | Fluorescent, (2) 60", STD HO lamp | Mag-ES | 2 | 75 | 176
F52SHL | F60T12/HO | Fluorescent, (2) 60", STD HO lamp | Electronic | 2 | 75 | 138
F52GHL | F60T5/HO | Fluorescent, (2) 60", STD HO T5 lamp | Electronic | 2 | 49 | 106
F52SHS | F60T12/HO | Fluorescent, (2) 60", STD HO lamp | Mag-STD | 2 | 75 | 168
F52SL | F60T12 | Fluorescent, (2) 60", STD lamp | Electronic | 2 | 50 | 88
F52GL | F60T5 | Fluorescent, (2) 60", STD T5 lamp | Electronic | 2 | 35 | 76
F52SS | F60T12 | Fluorescent, (2) 60", STD lamp | Mag-STD | 2 | 50 | 128
F52SVS | F60T12/VHO | Fluorescent, (2) 60", VHO ES lamp | Mag-STD | 2 | 135 | 310
F53ILL | F40T8 | Fluorescent, (3) 60", T-8 lamp, Instant Start Ballast, NLO (BF: .85-.95) | Electronic | 3 | 40 | 106
F53ILL-H | F40T8 | Fluorescent, (3) 60", T-8 lamp, Instant Start Ballast, HLO (BF:.96-1.1) | Electronic | 3 | 40 | 108
F54ILL | F40T8 | Fluorescent, (4) 60", T-8 lamp, Instant Start Ballast, NLO (BF: .85-.95) | Electronic | 4 | 40 | 134
F54ILL-H | F40T8 | Fluorescent, (4) 60", T-8 lamp, Instant Start Ballast, HLO (BF:.96-1.1) | Electronic | 4 | 40 | 126
F61ISL | F72T12 | Fluorescent, (1) 72", STD lamp, IS electronic ballast | Electronic | 1 | 55 | 68
F61SE | F72T12 | Fluorescent, (1) 72", STD lamp | Mag-ES | 1 | 55 | 76
F61SHS | F72T12/HO | Fluorescent, (1) 72", STD HO lamp | Mag-STD | 1 | 85 | 120
F61SS | F72T12 | Fluorescent, (1) 72", STD lamp | Mag-STD | 1 | 55 | 90
F61SVS | F72T12/VHO | Fluorescent, (1) 72", VHO lamp | Mag-STD | 1 | 160 | 180
F62ILHL | F72T8 | Fluorescent, (2) 72", T-8 HO lamp, Instant Start Ballast | Electronic | 2 | 65 | 147
F62ISL | F72T12 | Fluorescent, (2) 72", STD lamp, IS electronic ballast | Electronic | 2 | 55 | 108
F62SE | F72T12 | Fluorescent, (2) 72", STD lamp | Mag-ES | 2 | 55 | 122
F62SHE | F72T12/HO | Fluorescent, (2) 72", STD HO lamp | Mag-ES | 2 | 85 | 194
F62SHS | F72T12/HO | Fluorescent, (2) 72", STD HO lamp | Mag-STD | 2 | 85 | 220
F62SL | F72T12 | Fluorescent, (2) 72", STD lamp | Electronic | 2 | 55 | 108
F62SS | F72T12 | Fluorescent, (2) 72", STD lamp | Mag-STD | 2 | 55 | 145
F62SVS | F72T12/VHO | Fluorescent, (2) 72", VHO lamp | Mag-STD | 2 | 160 | 330
F63ISL | F72T12 | Fluorescent, (3) 72", STD lamp, IS electronic ballast | Electronic | 3 | 55 | 176
F63SS | F72T12 | Fluorescent, (3) 72", STD lamp | Mag-STD | 3 | 55 | 202
F64ISL | F72T12 | Fluorescent, (4) 72", STD lamp, IS electronic ballast | Electronic | 4 | 55 | 216
F64SE | F72T12 | Fluorescent, (4) 72", STD lamp | Mag-ES | 4 | 55 | 230
F64SHE | F72T12/HO | Fluorescent, (4) 72", STD HO lamp | Mag-ES | 4 | 85 | 388
F64SS | F72T12 | Fluorescent, (4) 72", STD lamp | Mag-STD | 4 | 55 | 244
F81EE | F96T12/ES | Fluorescent, (1) 96", ES lamp | Mag-ES | 1 | 60 | 61
F81EE/T2 | F96T12/ES | Fluorescent, (1) 96", ES lamp, tandem to 2-lamp ballast | Mag-ES | 1 | 60 | 62
F81EHL | F96T12/HO/ES | Fluorescent, (1) 96", ES HO lamp | Electronic | 1 | 95 | 80
F81EHL/T2 | F96T12/HO/ES | Fluorescent, (1) 96", ES HO lamp, Rapid Start Ballast, NLO (BF: .85-.95), Tandem 2 Lamp Ballast | Electronic | 1 | 95 | 85
F81EHS | F96T12/HO/ES | Fluorescent, (1) 96", ES HO lamp | Mag-STD | 1 | 95 | 125
F81EL | F96T12/ES | Fluorescent, (1) 96", ES lamp | Electronic | 1 | 60 | 60
F81EL/T2 | F96T12/ES | Fluorescent, (1) 96", ES lamp, Rapid Start Ballast, NLO (BF: .85-.95), Tandem 2 Lamp Ballast | Electronic | 1 | 60 | 55
F81ES | F96T12/ES | Fluorescent, (1) 96", ES lamp | Mag-STD | 1 | 60 | 83
F81ES/T2 | F96T12/ES | Fluorescent, (1) 96", ES lamp, tandem to 2-lamp ballast | Mag-STD | 1 | 60 | 64
F81EVS | F96T12/VHO/ES | Fluorescent, (1) 96", ES VHO lamp | Mag-STD | 1 | 185 | 200
F81ILL | F96T8 | Fluorescent, (1) 96", T-8 lamp, Instant Start Ballast, NLO (BF: .85-.95) | Electronic | 1 | 59 | 58
F81ILL/T2 | F96T8 | Fluorescent, (1) 96", T-8 lamp, Instant Start Ballast, NLO (BF: .85-.95), Tandem 2 Lamp Ballast | Electronic | 1 | 59 | 55
F81ILL/T2-R | F96T8 | Fluorescent, (1) 96", T-8 lamp, Instant Start Ballast, RLO (BF<.85), Tandem 2 Lamp Ballast | Electronic | 1 | 59 | 49
F81ILL-H | F96T8 | Fluorescent, (1) 96", T-8 lamp, Instant Start Ballast, HLO (BF:.96-1.1) | Electronic | 1 | 59 | 68
F81ILL-R | F96T8 | Fluorescent, (1) 96", T-8 lamp, Instant Start Ballast, RLO (BF<0.85) | Electronic | 1 | 59 | 57
F81ILL-V | F96T8 | Fluorescent, (1) 96", T-8 lamp, Instant Start Ballast, VHLO (BF>1.1) | Electronic | 1 | 59 | 71
F81LHL | F96T8/HO | Fluorescent, (1) 96", T8 HO lamp | Electronic | 1 | 86 | 85
F81LHL/T2 | F96T8/HO | Fluorescent, (1) 96", T8 HO lamp, tandem wired to 2-lamp ballast | Electronic | 1 | 86 | 80
F81SE | F96T12 | Fluorescent, (1) 96", STD lamp | Mag-ES | 1 | 75 | 91
F81EHS | F96T12/HO | Fluorescent, (1) 96", ES HO lamp | Mag-STD | 1 | 95 | 125
F81SHE | F96T12/HO | Fluorescent, (1) 96", STD HO lamp | Mag-ES | 1 | 110 | 132
F81SHL/T2 | F96T12/HO | Fluorescent, (1) 96", STD HO lamp, Rapid Start Ballast, NLO (BF: .85-.95), Tandem 2 Lamp Ballast | Electronic | 1 | 110 | 98
F81SHS | F96T12/HO | Fluorescent, (1) 96", STD HO lamp | Mag-STD | 1 | 110 | 145
F81SL | F96T12 | Fluorescent, (1) 96", STD lamp, Instant Start Ballast, NLO (BF: .85-.95) | Electronic | 1 | 75 | 70
F81SL/T2 | F96T12 | Fluorescent, (1) 96", STD lamp, Rapid Start Ballast, NLO (BF: .85-.95), Tandem 2 Lamp Ballast | Electronic | 1 | 75 | 67
F81SS | F96T12 | Fluorescent, (1) 96", STD lamp | Mag-STD | 1 | 75 | 100
F81SVS | F96T12/VHO | Fluorescent, (1) 96", STD VHO lamp | Mag-STD | 1 | 215 | 230
F82EE | F96T12/ES | Fluorescent, (2) 96", ES lamp | Mag-ES | 2 | 60 | 123
F82EHE | F96T12/HO/ES | Fluorescent, (2) 96", ES HO lamp | Mag-ES | 2 | 95 | 207
F82EHL | F96T12/HO/ES | Fluorescent, (2) 96", ES HO lamp | Electronic | 2 | 95 | 170
F82EHS | F96T12/HO/ES | Fluorescent, (2) 96", ES HO lamp | Mag-STD | 2 | 95 | 227
F82EL | F96T12/ES | Fluorescent, (2) 96", ES lamp | Electronic | 2 | 60 | 110
F82ES | F96T12/ES | Fluorescent, (2) 96", ES lamp | Mag-STD | 2 | 60 | 138
F82EVS | F96T12/VHO/ES | Fluorescent, (2) 96", ES VHO lamp | Mag-STD | 2 | 185 | 390
F82ILL | F96T8 | Fluorescent, (2) 96", T-8 lamp, Instant Start Ballast, NLO (BF: .85-.95) | Electronic | 2 | 59 | 109
F82ILL-R | F96T8 | Fluorescent, (2) 96", T-8 lamp, Instant Start Ballast, RLO (BF<0.85) | Electronic | 2 | 59 | 98
F82LHL | F96T8/HO | Fluorescent, (2) 96", T8 HO lamp | Electronic | 2 | 86 | 160
F82SE | F96T12 | Fluorescent, (2) 96", STD lamp | Mag-ES | 2 | 75 | 158
F82SHE | F96T12/HO | Fluorescent, (2) 96", STD HO lamp | Mag-ES | 2 | 110 | 237
F82SHL | F96T12/HO | Fluorescent, (2) 96", STD HO lamp | Electronic | 2 | 110 | 195
F82SHS | F96T12/HO | Fluorescent, (2) 96", STD HO lamp | Mag-STD | 2 | 110 | 257
F82SL | F96T12 | Fluorescent, (2) 96", STD lamp, Instant Start Ballast, NLO (BF: .85-.95) | Electronic | 2 | 75 | 134
F82SS | F96T12 | Fluorescent, (2) 96", STD lamp | Mag-STD | 2 | 75 | 173
F82SVS | F96T12/VHO | Fluorescent, (2) 96", STD VHO lamp | Mag-STD | 2 | 215 | 450
F83EE | F96T12/ES | Fluorescent, (3) 96", ES lamp | Mag-ES | 3 | 60 | 210
F83EHE | F96T12/HO/ES | Fluorescent, (3) 96", ES HO lamp, (1) 2-lamp ES Ballast, (1) 1-lamp STD Ballast | Mag-ES/STD | 3 | 95 | 319
F83EHS | F96T12/HO/ES | Fluorescent, (3) 96", ES HO lamp | Mag-STD | 3 | 95 | 352
F83EL | F96T12/ES | Fluorescent, (3) 96", ES lamp | Electronic | 3 | 60 | 179
F83ES | F96T12/ES | Fluorescent, (3) 96", ES lamp | Mag-STD | 3 | 60 | 221
F83EVS | F96T12/VHO/ES | Fluorescent, (3) 96", ES VHO lamp | Mag-STD | 3 | 185 | 590
F83ILL | F96T8 | Fluorescent, (3) 96", T-8 lamp, Instant Start Ballast, NLO (BF: .85-.95) | Electronic | 3 | 59 | 167
F83SHS | F96T12/HO | Fluorescent, (3) 96", STD HO lamp | Mag-STD | 3 | 110 | 392
F83SS | F96T12 | Fluorescent, (3) 96", STD lamp | Mag-STD | 3 | 75 | 273
F83SVS | F96T12/VHO | Fluorescent, (3) 96", STD VHO lamp | Mag-STD | 3 | 215 | 680
F84EE | F96T12/ES | Fluorescent, (4) 96", ES lamp | Mag-ES | 4 | 60 | 246
F84EHE | F96T12/HO/ES | Fluorescent, (4) 96", ES HO lamp | Mag-ES | 4 | 95 | 414
F84EHL | F96T12/HO/ES | Fluorescent, (4) 96", ES HO lamp | Electronic | 4 | 95 | 340
F84EHS | F96T12/HO/ES | Fluorescent, (4) 96", ES HO lamp | Mag-STD | 4 | 95 | 454
F84EL | F96T12/ES | Fluorescent, (4) 96", ES lamp | Electronic | 4 | 60 | 220
F84ES | F96T12/ES | Fluorescent, (4) 96", ES lamp | Mag-STD | 4 | 60 | 276
F84EVS | F96T12/VHO/ES | Fluorescent, (4) 96", ES VHO lamp | Mag-STD | 4 | 185 | 780
F84ILL | F96T8 | Fluorescent, (4) 96", T-8 lamp, Instant Start Ballast, NLO (BF: .85-.95) | Electronic | 4 | 59 | 219
F84LHL | F96T8/HO | Fluorescent, (4) 96", T8 HO lamp | Electronic | 4 | 86 | 320
F84SE | F96T12 | Fluorescent, (4) 96", STD lamp | Mag-ES | 4 | 75 | 316
F84SHE | F96T12/HO | Fluorescent, (4) 96", STD HO lamp | Mag-ES | 4 | 110 | 474
F84SHL | F96T12/HO | Fluorescent, (3) 96", STD HO lamp | Electronic | 4 | 110 | 390
F84SHS | F96T12/HO | Fluorescent, (4) 96", STD HO lamp | Mag-STD | 4 | 110 | 514
F84SL | F96T12 | Fluorescent, (4) 96", STD lamp, Instant Start Ballast, NLO (BF: .85-.95) | Electronic | 4 | 75 | 268
F84SS | F96T12 | Fluorescent, (4) 96", STD lamp | Mag-STD | 4 | 75 | 346
F84SVS | F96T12/VHO | Fluorescent, (4) 96", STD VHO lamp | Mag-STD | 4 | 215 | 900
F86EHS | F96T12/HO/ES | Fluorescent, (6) 96", ES HO lamp | Mag-STD | 6 | 95 | 721
F86ILL | F96T8 | Fluorescent, (6) 96", T-8 lamp, Instant Start Ballast, NLO (BF: .85-.95) | Electronic | 6 | 59 | 328
F86EE | F96T12/ES | Fluorescent, (6) 96", ES lamp | Mag-ES | 6 | 60 | 369
F86EL | F96T12/ES | Fluorescent, (6) 96", ES lamp | Electronic | 6 | 60 | 330
Circline Fluorescent Fixtures
FC12/1 | FC12T9 | Fluorescent, (1) 12" circular lamp, RS ballast | Mag-STD | 1 | 32 | 31
FC12/2 | FC12T9 | Fluorescent, (2) 12" circular lamp, RS ballast | Mag-STD | 2 | 32 | 62
FC16/1 | FC16T9 | Fluorescent, (1) 16" circular lamp | Mag-STD | 1 | 40 | 35
FC20 | FC6T9 | Fluorescent, Circlite, (1) 20W lamp, Preheat ballast | Mag-STD | 1 | 20 | 20
FC22/1 | FC8T9 | Fluorescent, Circlite, (1) 22W lamp, preheat ballast | Mag-STD | 1 | 22 | 20
FC22/32/1 | FC22/32T9 | Fluorescent, Circlite, (1) 22W/32W lamp, preheat ballast | Mag-STD | 1 | 22/32 | 58
FC32/1 | FC12T9 | Fluorescent, Circline, (1) 32W lamp, preheat ballast | Mag-STD | 1 | 32 | 40
FC32/40/1 | FC32/40T9 | Fluorescent, Circlite, (1) 32W/40W lamp, preheat ballast | Mag-STD | 1 | 32/40 | 80
FC40/1 | FC16T9 | Fluorescent, Circline, (1) 32W lamp, preheat ballast | Mag-STD | 1 | 32 | 42
FC44/1 | FC44T9 | Fluorescent, Circlite, (1) 44W lamp, preheat ballast | Mag-STD | 1 | 44 | 46
FC6/1 | FC6T9 | Fluorescent, (1) 6" circular lamp, RS ballast | Mag-STD | 1 | 20 | 25
FC8/1 | FC8T9 | Fluorescent, (1) 8" circular lamp, RS ballast | Mag-STD | 1 | 22 | 26
FC8/2 | FC8T9 | Fluorescent, (2) 8" circular lamp, RS ballast | Mag-STD | 2 | 22 | 52
U-Tube Fluorescent Fixtures
FU1EE | FU40T12/ES | Fluorescent, (1) U-Tube, ES lamp | Mag-ES | 1 | 34 | 43
FU1ILL | FU31T8/6 | Fluorescent, (1) U-Tube, T-8 lamp, Instant Start ballast | Electronic | 1 | 32 | 31
FU1LL | FU31T8/6 | Fluorescent, (1) U-Tube, T-8 lamp | Electronic | 1 | 32 | 32
FU1LL-R | FU31T8/6 | Fluorescent, (1) U-Tube, T-8 lamp, RLO (BF<0.85) | Electronic | 1 | 31 | 27
FU2SS | FU40T12 | Fluorescent, (2) U-Tube, STD lamp | Mag-STD | 2 | 40 | 96
FU2SE | FU40T12 | Fluorescent, (2) U-Tube, STD lamp | Mag-ES | 2 | 40 | 85
FU2EE | FU40T12/ES | Fluorescent, (2) U-Tube, ES lamp | Mag-ES | 2 | 34 | 72
FU2ES | FU40T12/ES | Fluorescent, (2) U-Tube, ES lamp | Mag-STD | 2 | 34 | 82
FU2ILL | FU31T8/6 | Fluorescent, (2) U-Tube, T-8 lamp, Instant Start Ballast | Electronic | 2 | 32 | 59
FU2ILL/T4 | FU31T8/6 | Fluorescent, (2) U-Tube, T-8 lamp, Instant Start Ballast, tandem wired | Electronic | 2 | 32 | 56
FU2ILL/T4-R | FU31T8/6 | Fluorescent, (2) U-Tube, T-8 lamp, Instant Start Ballast, RLO, tandem wired | Electronic | 2 | 32 | 51
FU2ILL-H | FU31T8/6 | Fluorescent, (2) U-Tube, T-8 lamp, Instant Start HLO Ballast | Electronic | 2 | 32 | 65
FU2ILL-R | FU31T8/6 | Fluorescent, (2) U-Tube, T-8 lamp, Instant Start RLO Ballast | Electronic | 2 | 32 | 52
FU2LL | FU31T8/6 | Fluorescent, (2) U-Tube, T-8 lamp | Electronic | 2 | 32 | 60
FU2LL/T2 | FU31T8/6 | Fluorescent, (2) U-Tube, T-8 lamp, Tandem 4 lamp ballast | Electronic | 2 | 32 | 59
FU2LL-R | FU31T8/6 | Fluorescent, (2) U-Tube, T-8 lamp, RLO (BF<0.85) | Electronic | 54 | 31 | 54
FU3EE | FU40T12/ES | Fluorescent, (3) U-Tube, ES lamp | Mag-ES | 3 | 35 | 115
FU3ILL | FU31T8/6 | Fluorescent, (3) U-Tube, T-8 lamp, Instant Start Ballast | Electronic | 3 | 32 | 89
FU3ILL-R | FU31T8/6 | Fluorescent, (3) U-Tube, T-8 lamp, Instant Start RLO Ballast | Electronic | 3 | 32 | 78
Standard Incandescent Fixtures
I100/1 | I100 | Incandescent, (1) 100W lamp |  | 1 | 100 | 100
I100/2 | I100 | Incandescent, (2) 100W lamp |  | 2 | 100 | 200
I100/3 | I100 | Incandescent, (3) 100W lamp |  | 3 | 100 | 300
I100/4 | I100 | Incandescent, (4) 100W lamp |  | 4 | 100 | 400
I100/5 | I100 | Incandescent, (5) 100W lamp |  | 5 | 100 | 500
I1000/1 | I1000 | Incandescent, (1) 1000W lamp |  | 1 | 1000 | 1000
I100E/1 | I100/ES | Incandescent, (1) 100W ES lamp |  | 1 | 90 | 90
I100EL/1 | I100/ES/LL | Incandescent, (1) 100W ES/LL lamp |  | 1 | 90 | 90
I120/1 | I120 | Incandescent, (1) 120W lamp |  | 1 | 120 | 120
I120/2 | I120 | Incandescent, (2) 120W lamp |  | 2 | 120 | 240
I125/1 | I125 | Incandescent, (1) 125W lamp |  | 1 | 125 | 125
I135/1 | I135 | Incandescent, (1) 135W lamp |  | 1 | 135 | 135
I135/2 | I135 | Incandescent, (2) 135W lamp |  | 2 | 135 | 270
I15/1 | I15 | Incandescent, (1) 15W lamp |  | 1 | 15 | 15
I15/2 | I15 | Incandescent, (2) 15W lamp |  | 2 | 15 | 30
I150/1 | I150 | Incandescent, (1) 150W lamp |  | 1 | 150 | 150
I150/2 | I150 | Incandescent, (2) 150W lamp |  | 2 | 150 | 300
I1500/1 | I1500 | Incandescent, (1) 1500W lamp |  | 1 | 1500 | 1500
I150E/1 | I150/ES | Incandescent, (1) 150W ES lamp |  | 1 | 135 | 135
I150EL/1 | I150/ES/LL | Incandescent, (1) 150W ES/LL lamp |  | 1 | 135 | 135
I170/1 | I170 | Incandescent, (1) 170W lamp |  | 1 | 170 | 170
I20/1 | I20 | Incandescent, (1) 20W lamp |  | 1 | 20 | 20
I20/2 | I20 | Incandescent, (2) 20W lamp |  | 2 | 20 | 40
I200/1 | I200 | Incandescent, (1) 200W lamp |  | 1 | 200 | 200
I200/2 | I200 | Incandescent, (2) 200W lamp |  | 2 | 200 | 400
I2000/1 | I2000 | Incandescent, (1) 2000W lamp |  | 1 | 2000 | 2000
I200L/1 | I200/LL | Incandescent, (1) 200W LL lamp |  | 1 | 200 | 200
I25/1 | I25 | Incandescent, (1) 25W lamp |  | 1 | 25 | 25
I25/2 | I25 | Incandescent, (2) 25W lamp |  | 2 | 25 | 50
I25/4 | I25 | Incandescent, (4) 25W lamp |  | 4 | 25 | 100
I250/1 | I250 | Incandescent, (1) 250W lamp |  | 1 | 250 | 250
I300/1 | I300 | Incandescent, (1) 300W lamp |  | 1 | 300 | 300
I34/1 | I34 | Incandescent, (1) 34W lamp |  | 1 | 34 | 34
I34/2 | I34 | Incandescent, (2) 34W lamp |  | 2 | 34 | 68
I36/1 | I36 | Incandescent, (1) 36W lamp |  | 1 | 36 | 36
I40/1 | I40 | Incandescent, (1) 40W lamp |  | 1 | 40 | 40
I40/2 | I40 | Incandescent, (2) 40W lamp |  | 2 | 40 | 80
I400/1 | I400 | Incandescent, (1) 400W lamp |  | 1 | 400 | 400
I40E/1 | I40/ES | Incandescent, (1) 40W ES lamp |  | 1 | 34 | 34
I40EL/1 | I40/ES/LL | Incandescent, (1) 40W ES/LL lamp |  | 1 | 34 | 34
I42/1 | I42 | Incandescent, (1) 42W lamp |  | 1 | 42 | 42
I448/1 | I448 | Incandescent, (1) 448W lamp |  | 1 | 448 | 448
I45/1 | I45 | Incandescent, (1) 45W lamp |  | 1 | 45 | 45
I50/1 | I50 | Incandescent, (1) 50W lamp |  | 1 | 50 | 50
I50/2 | I50 | Incandescent, (2) 50W lamp |  | 2 | 50 | 100
I500/1 | I500 | Incandescent, (1) 500W lamp |  | 1 | 500 | 500
I52/1 | I52 | Incandescent, (1) 52W lamp |  | 1 | 52 | 52
I52/2 | I52 | Incandescent, (2) 52W lamp |  | 2 | 52 | 104
I54/1 | I54 | Incandescent, (1) 54W lamp |  | 1 | 54 | 54
I54/2 | I54 | Incandescent, (2) 54W lamp |  | 2 | 54 | 108
I55/1 | I55 | Incandescent, (1) 55W lamp |  | 1 | 55 | 55
I55/2 | I55 | Incandescent, (2) 55W lamp |  | 2 | 55 | 110
I60/1 | I60 | Incandescent, (1) 60W lamp |  | 1 | 60 | 60
I60/2 | I60 | Incandescent, (2) 60W lamp |  | 2 | 60 | 120
I60/3 | I60 | Incandescent, (3) 60W lamp |  | 3 | 60 | 180
I60/4 | I60 | Incandescent, (4) 60W lamp |  | 4 | 60 | 240
I60/5 | I60 | Incandescent, (5) 60W lamp |  | 5 | 60 | 300
I60E/1 | I60/ES | Incandescent, (1) 60W ES lamp |  | 1 | 52 | 52
I60EL/1 | I60/ES/LL | Incandescent, (1) 60W ES/LL lamp |  | 1 | 52 | 52
I65/1 | I65 | Incandescent, (1) 65W lamp |  | 1 | 65 | 65
I65/2 | I65 | Incandescent, (2) 65W lamp |  | 2 | 65 | 130
I67/1 | I67 | Incandescent, (1) 67W lamp |  | 1 | 67 | 67
I67/2 | I67 | Incandescent, (2) 67W lamp |  | 2 | 67 | 134
I67/3 | I67 | Incandescent, (3) 67W lamp |  | 3 | 67 | 201
I69/1 | I69 | Incandescent, (1) 69W lamp |  | 1 | 69 | 69
I7.5/1 | I7.5 | Tungsten exit light, (1) 7.5 W lamp, used in night light application |  | 1 | 7.5 | 8
I7.5/2 | I7.5 | Tungsten exit light, (2) 7.5 W lamp, used in night light application |  | 2 | 7.5 | 15
I72/1 | I72 | Incandescent, (1) 72W lamp |  | 1 | 72 | 72
I75/1 | I75 | Incandescent, (1) 75W lamp |  | 1 | 75 | 75
I75/2 | I75 | Incandescent, (2) 75W lamp |  | 2 | 75 | 150
I75/3 | I75 | Incandescent, (3) 75W lamp |  | 3 | 75 | 225
I75/4 | I75 | Incandescent, (4) 75W lamp |  | 4 | 75 | 300
I750/1 | I750 | Incandescent, (1) 750W lamp |  | 1 | 750 | 750
I75E/1 | I75/ES | Incandescent, (1) 75W ES lamp |  | 1 | 67 | 67
I75EL/1 | I75/ES/LL | Incandescent, (1) 75W ES/LL lamp |  | 1 | 67 | 67
I80/1 | I80 | Incandescent, (1) 80W lamp |  | 1 | 80 | 80
I85/1 | I85 | Incandescent, (1) 85W lamp |  | 1 | 85 | 85
I90/1 | I90 | Incandescent, (1) 90W lamp |  | 1 | 90 | 90
I90/2 | I90 | Incandescent, (2) 90W lamp |  | 2 | 90 | 180
I90/3 | I90 | Incandescent, (3) 90W lamp |  | 3 | 90 | 270
I93/1 | I93 | Incandescent, (1) 93W lamp |  | 1 | 93 | 93
I95/1 | I95 | Incandescent, (1) 95W lamp |  | 1 | 95 | 95
I95/2 | I95 | Incandescent, (2) 95W lamp |  | 2 | 95 | 190
Halogen Incandescent Fixtures
H100/1 | H100 | Halogen Incandescent, (1) 100W lamp |  | 1 | 100 | 100
H1000/1 | H1000 | Halogen Incandescent, (1) 1000W lamp |  | 1 | 1000 | 1000
H1200/1 | H1200 | Halogen Incandescent, (1) 1200W lamp |  | 1 | 1200 | 1200
H150/1 | H150 | Halogen Incandescent, (1) 150W lamp |  | 1 | 150 | 150
H150/2 | H150 | Halogen Incandescent, (2) 150W lamp |  | 2 | 150 | 300
H1500/1 | H1500 | Halogen Incandescent, (1) 1500W lamp |  | 1 | 1500 | 1500
H200/1 | H200 | Halogen Incandescent, (1) 200W lamp |  | 1 | 200 | 200
H250/1 | H250 | Halogen Incandescent, (1) 250W lamp |  | 1 | 250 | 250
H300/1 | H300 | Halogen Incandescent, (1) 300W lamp |  | 1 | 300 | 300
H35/1 | H35 | Halogen Incandescent, (1) 35W lamp |  | 1 | 35 | 35
H350/1 | H350 | Halogen Incandescent, (1) 350W lamp |  | 1 | 350 | 350
H40/1 | H40 | Halogen Incandescent, (1) 40W lamp |  | 1 | 40 | 40
H400/1 | H400 | Halogen Incandescent, (1) 400W lamp |  | 1 | 400 | 400
H42/1 | H42 | Halogen Incandescent, (1) 42W lamp |  | 1 | 42 | 42
H425/1 | H425 | Halogen Incandescent, (1) 425W lamp |  | 1 | 425 | 425
H45/1 | H45 | Halogen Incandescent, (1) 45W lamp |  | 1 | 45 | 45
H45/2 | H45 | Halogen Incandescent, (2) 45W lamp |  | 2 | 45 | 90
H50/1 | H50 | Halogen Incandescent, (1) 50W lamp |  | 1 | 50 | 50
H50/2 | H50 | Halogen Incandescent, (2) 50W lamp |  | 2 | 50 | 100
H500/1 | H500 | Halogen Incandescent, (1) 500W lamp |  | 1 | 500 | 500
H52/1 | H52 | Halogen Incandescent, (1) 52W lamp |  | 1 | 52 | 52
H55/1 | H55 | Halogen Incandescent, (1) 55W lamp |  | 1 | 55 | 55
H55/2 | H55 | Halogen Incandescent, (2) 55W lamp |  | 2 | 55 | 110
H60/1 | H60 | Halogen Incandescent, (1) 60W lamp |  | 1 | 60 | 60
H72/1 | H72 | Halogen Incandescent, (1) 72W lamp |  | 1 | 72 | 72
H75/1 | H75 | Halogen Incandescent, (1) 75W lamp |  | 1 | 75 | 75
H75/2 | H75 | Halogen Incandescent, (2) 75W lamp |  | 2 | 75 | 150
H750/1 | H750 | Halogen Incandescent, (1) 750W lamp |  | 1 | 750 | 750
H90/1 | H90 | Halogen Incandescent, (1) 90W lamp |  | 1 | 90 | 90
H90/2 | H90 | Halogen Incandescent, (2) 90W lamp |  | 2 | 90 | 180
H900/1 | H900 | Halogen Incandescent, (1) 900W lamp |  | 1 | 900 | 900
HLV20/1 | H20/LV | Halogen Low Voltage Incandescent, (1) 20W lamp |  | 1 | 20 | 30
HLV25/1 | H25/LV | Halogen Low Voltage Incandescent, (1) 25W lamp |  | 1 | 25 | 35
HLV35/1 | H35/LV | Halogen Low Voltage Incandescent, (1) 35W lamp |  | 1 | 35 | 45
HLV42/1 | H42/LV | Halogen Low Voltage Incandescent, (1) 42W lamp |  | 1 | 42 | 52
HLV50/1 | H50/LV | Halogen Low Voltage Incandescent, (1) 50W lamp |  | 1 | 50 | 60
HLV65/1 | H65/LV | Halogen Low Voltage Incandescent, (1) 65W lamp |  | 1 | 65 | 75
HLV75/1 | H75/LV | Halogen Low Voltage Incandescent, (1) 75W lamp |  | 1 | 75 | 85
QL Induction Fixtures
QL55/1 | QL55 | QL Induction, (1) 55W lamp | Generator | 1 | 55 | 55
QL85/1 | QL85 | QL Induction, (1) 85W lamp | Generator | 1 | 85 | 85
QL165/1 | QL165 | QL Induction, (1) 165W lamp | Generator | 1 | 165 | 165
High Pressure Sodium Fixtures
HPS100/1 | HPS100 | High Pressure Sodium, (1) 100W lamp | CWA | 1 | 100 | 138
HPS1000/1 | HPS1000 | High Pressure Sodium, (1) 1000W lamp | CWA | 1 | 1000 | 1100
HPS150/1 | HPS150 | High Pressure Sodium, (1) 150W lamp | CWA | 1 | 150 | 188
HPS200/1 | HPS200 | High Pressure Sodium, (1) 200W lamp | CWA | 1 | 200 | 250
HPS225/1 | HPS225 | High Pressure Sodium, (1) 225W lamp | CWA | 1 | 225 | 275
HPS250/1 | HPS250 | High Pressure Sodium, (1) 250W lamp | CWA | 1 | 250 | 295
HPS310/1 | HPS310 | High Pressure Sodium, (1) 310W lamp | CWA | 1 | 310 | 365
HPS35/1 | HPS35 | High Pressure Sodium, (1) 35W lamp | CWA | 1 | 35 | 46
HPS360/1 | HPS360 | High Pressure Sodium, (1) 360W lamp | CWA | 1 | 360 | 414
HPS400/1 | HPS400 | High Pressure Sodium, (1) 400W lamp | CWA | 1 | 400 | 465
HPS50/1 | HPS50 | High Pressure Sodium, (1) 50W lamp | CWA | 1 | 50 | 66
HPS600/1 | HPS600 | High Pressure Sodium, (1) 600W lamp | CWA | 1 | 600 | 675
HPS70/1 | HPS70 | High Pressure Sodium, (1) 70W lamp | CWA | 1 | 70 | 95
HPS750/1 | HPS750 | High Pressure Sodium, (1) 750W lamp | CWA | 1 | 750 | 835
Metal Halide Fixtures
MH100/1 | MH100 | Metal Halide, (1) 100W lamp | CWA | 1 | 100 | 128
MH1000/1 | MH1000 | Metal Halide, (1) 1000W lamp | CWA | 1 | 1000 | 1080
MH150/1 | MH150 | Metal Halide, (1) 150W lamp | CWA | 1 | 150 | 190
MH1500/1 | MH1500 | Metal Halide, (1) 1500W lamp | CWA | 1 | 1500 | 1610
MH175/1 | MH175 | Metal Halide, (1) 175W lamp | CWA | 1 | 175 | 215
MH1800/1 | MH1800 | Metal Halide, (1) 1800W lamp | CWA | 1 | 1800 | 1875
MH200/1 | MH200 | Metal Halide, (1) 200W lamp | CWA | 1 | 200 | 232
MH250/1 | MH250 | Metal Halide, (1) 250W lamp | CWA | 1 | 250 | 295
MH32/1 | MH32 | Metal Halide, (1) 32W lamp | CWA | 1 | 32 | 43
MH300/1 | MH300 | Metal Halide, (1) 300W lamp | CWA | 1 | 300 | 342
MH320/1 | MH320 | Metal Halide, (1) 320W lamp | CWA | 1 | 320 | 365
MH350/1 | MH350 | Metal Halide, (1) 350W lamp | CWA | 1 | 350 | 400
MH360/1 | MH360 | Metal Halide, (1) 360W lamp | CWA | 1 | 360 | 430
MH400/1 | MH400 | Metal Halide, (1) 400W lamp | CWA | 1 | 400 | 458
MH400/2 | MH400 | Metal Halide, (2) 400W lamp | CWA | 2 | 400 | 916
MH450/1 | MH450 | Metal Halide, (1) 450W lamp | CWA | 1 | 450 | 508
MH35/1 | MH35 | Metal Halide, (1) 35W lamp | CWA | 1 | 35 | 44
MH50/1 | MH50 | Metal Halide, (1) 50W lamp | CWA | 1 | 50 | 72
MH70/1 | MH70 | Metal Halide, (1) 70W lamp | CWA | 1 | 70 | 95
MH750/1 | MH750 | Metal Halide, (1) 750W lamp | CWA | 1 | 750 | 850
MHPS/LR/100/1 | MHPS100 | Metal Halide Pulse Start, (1) 100W lamp w/ Linear Reactor Ballast | LR | 1 | 100 | 118
MHPS/LR/150/1 | MHPS150 | Metal Halide Pulse Start, (1) 150W lamp w/ Linear Reactor Ballast | LR | 1 | 150 | 170
MHPS/LR/175/1 | MHPS175 | Metal Halide Pulse Start, (1) 175W lamp w/ Linear Reactor Ballast | LR | 1 | 175 | 194
MHPS/LR/200/1 | MHPS200 | Metal Halide Pulse Start, (1) 200W lamp w/ Linear Reactor Ballast | LR | 1 | 200 | 219
MHPS/LR/250/1 | MHPS250 | Metal Halide Pulse Start, (1) 250W lamp w/ Linear Reactor Ballast | LR | 1 | 250 | 275
MHPS/LR/300/1 | MHPS300 | Metal Halide Pulse Start, (1) 300W lamp w/ Linear Reactor Ballast | LR | 1 | 300 | 324
MHPS/LR/320/1 | MHPS320 | Metal Halide Pulse Start, (1) 320W lamp w/ Linear Reactor Ballast | LR | 1 | 320 | 349
MHPS/LR/350/1 | MHPS350 | Metal Halide Pulse Start, (1) 350W lamp w/ Linear Reactor Ballast | LR | 1 | 350 | 380
MHPS/LR/400/1 | MHPS400 | Metal Halide Pulse Start, (1) 400W lamp w/ Linear Reactor Ballast | LR | 1 | 400 | 435
MHPS/LR/450/1 | MHPS450 | Metal Halide Pulse Start, (1) 450W lamp w/ Linear Reactor Ballast | LR | 1 | 450 | 485
MHPS/LR/750/1 | MHPS750 | Metal Halide Pulse Start, (1) 750W lamp w/ Linear Reactor Ballast | LR | 1 | 750 | 805
MHPS/SCWA/100/1 | MHPS100 | Metal Halide Pulse Start, (1) 100W lamp w/ Super Constant Wattage Autotransformer Ballast | SCWA | 1 | 100 | 128
MHPS/SCWA/1000/1 | MHPS1000 | Metal Halide Pulse Start, (1) 1000W lamp w/ Super Constant Wattage Autotransformer Ballast | SCWA | 1 | 1000 | 1080
MHPS/SCWA/150/1 | MHPS150 | Metal Halide Pulse Start, (1) 150W lamp w/ Super Constant Wattage Autotransformer Ballast | SCWA | 1 | 150 | 190
MHPS/SCWA/175/1 | MHPS175 | Metal Halide Pulse Start, (1) 175W lamp w/ Super Constant Wattage Autotransformer Ballast | SCWA | 1 | 175 | 208
MHPS/SCWA/200/1 | MHPS200 | Metal Halide Pulse Start, (1) 200W lamp w/ Super Constant Wattage Autotransformer Ballast | SCWA | 1 | 200 | 232
MHPS/SCWA/250/1 | MHPS250 | Metal Halide Pulse Start, (1) 250W lamp w/ Super Constant Wattage Autotransformer Ballast | SCWA | 1 | 250 | 288
MHPS/SCWA/300/1 | MHPS300 | Metal Halide Pulse Start, (1) 300W lamp w/ Super Constant Wattage Autotransformer Ballast | SCWA | 1 | 300 | 342
MHPS/SCWA/320/1 | MHPS320 | Metal Halide Pulse Start, (1) 320W lamp w/ Super Constant Wattage Autotransformer Ballast | SCWA | 1 | 320 | 368
MHPS/SCWA/350/1 | MHPS350 | Metal Halide Pulse Start, (1) 350W lamp w/ Super Constant Wattage Autotransformer Ballast | SCWA | 1 | 350 | 400
MHPS/SCWA/400/1 | MHPS400 | Metal Halide Pulse Start, (1) 400W lamp w/ Super Constant Wattage Autotransformer Ballast | SCWA | 1 | 400 | 450
MHPS/SCWA/450/1 | MHPS450 | Metal Halide Pulse Start, (1) 450W lamp w/ Super Constant Wattage Autotransformer Ballast | SCWA | 1 | 450 | 506
MHPS/SCWA/750/1 | MHPS750 | Metal Halide Pulse Start, (1) 750W lamp w/ Super Constant Wattage Autotransformer Ballast | SCWA | 1 | 750 | 815
Mercury Vapor Fixtures
MV100/1 | MV100 | Mercury Vapor, (1) 100W lamp | CWA | 1 | 100 | 125
MV1000/1 | MV1000 | Mercury Vapor, (1) 1000W lamp | CWA | 1 | 1000 | 1075
MV175/1 | MV175 | Mercury Vapor, (1) 175W lamp | CWA | 1 | 175 | 205
MV250/1 | MV250 | Mercury Vapor, (1) 250W lamp | CWA | 1 | 250 | 290
MV40/1 | MV40 | Mercury Vapor, (1) 40W lamp | CWA | 1 | 40 | 50
MV400/1 | MV400 | Mercury Vapor, (1) 400W lamp | CWA | 1 | 400 | 455
MV400/2 | MV400 | Mercury Vapor, (2) 400W lamp | CWA | 2 | 400 | 910
MV50/1 | MV50 | Mercury Vapor, (1) 50W lamp | CWA | 1 | 50 | 74
MV700/1 | MV700 | Mercury Vapor, (1) 700W lamp | CWA | 1 | 700 | 780
MV75/1 | MV75 | Mercury Vapor, (1) 75W lamp | CWA | 1 | 75 | 93
Removed Fixture
Removed | None | This post-fixture code should be used when the fixture(s) is(are) completely removed from service. |  | 0 | 0 | 0
Additional Fixture
Add | None | This pre-fixture code should be used as a placeholder when adding new additional fixtures. |  | 0 | 0 | 0
Cut Sheet Fixtures
Cut Sheet 1 |  | Edit |  |  |  | Edit
Cut Sheet 2 |  | Edit |  |  |  | Edit
Cut Sheet 3 |  | Edit |  |  |  | Edit
Cut Sheet 4 |  | Edit |  |  |  | Edit
Cut Sheet 5 |  | Edit |  |  |  | Edit
Cut Sheet 6 |  | Edit |  |  |  | Edit
Cut Sheet 7 |  | Edit |  |  |  | Edit
Cut Sheet 8 |  | Edit |  |  |  | Edit
Cut Sheet 9 |  | Edit |  |  |  | Edit
Cut Sheet 10 |  | Edit |  |  |  | Edit
Cut Sheet 11 |  | Edit |  |  |  | Edit
Cut Sheet 12 |  | Edit |  |  |  | Edit
Cut Sheet 13 |  | Edit |  |  |  | Edit
Cut Sheet 14 |  | Edit |  |  |  | Edit
Cut Sheet 15 |  | Edit |  |  |  | Edit
Cut Sheet 16 |  | Edit |  |  |  | Edit
Cut Sheet 17 |  | Edit |  |  |  | Edit
Cut Sheet 18 |  | Edit |  |  |  | Edit
Cut Sheet 19 |  | Edit |  |  |  | Edit
Cut Sheet 20 |  | Edit |  |  |  | Edit
Cut Sheet 21 |  | Edit |  |  |  | Edit
Cut Sheet 22 |  | Edit |  |  |  | Edit
Cut Sheet 23 |  | Edit |  |  |  | Edit
Cut Sheet 24 |  | Edit |  |  |  | Edit
Cut Sheet 25 |  | Edit |  |  |  | Edit
Cut Sheet 26 |  | Edit |  |  |  | Edit
Cut Sheet 27 |  | Edit |  |  |  | Edit
Cut Sheet 28 |  | Edit |  |  |  | Edit
Cut Sheet 29 |  | Edit |  |  |  | Edit
Cut Sheet 30 |  | Edit |  |  |  | Edit
Cut Sheet 31 |  | Edit |  |  |  | Edit
Cut Sheet 32 |  | Edit |  |  |  | Edit
Cut Sheet 33 |  | Edit |  |  |  | Edit
Cut Sheet 34 |  | Edit |  |  |  | Edit
Cut Sheet 35 |  | Edit |  |  |  | Edit
Cut Sheet 36 |  | Edit |  |  |  | Edit
Cut Sheet 37 |  | Edit |  |  |  | Edit
Cut Sheet 38 |  | Edit |  |  |  | Edit
Cut Sheet 39 |  | Edit |  |  |  | Edit
Cut Sheet 40 |  | Edit |  |  |  | Edit
Cut Sheet 41 |  | Edit |  |  |  | Edit
Cut Sheet 42 |  | Edit |  |  |  | Edit
Cut Sheet 43 |  | Edit |  |  |  | Edit
Cut Sheet 44 |  | Edit |  |  |  | Edit
Cut Sheet 45 |  | Edit |  |  |  | Edit
Cut Sheet 46 |  | Edit |  |  |  | Edit
Cut Sheet 47 |  | Edit |  |  |  | Edit
Cut Sheet 48 |  | Edit |  |  |  | Edit
Cut Sheet 49 |  | Edit |  |  |  | Edit
Cut Sheet 50 |  | Edit |  |  |  | Edit

## Extension
PA EXTENSION TO THE TABLE OF STANDARD WATTAGES
Appendix C of the PA TRM
FIXTURE CODE | LAMP CODE | DESCRIPTION | BALLAST | LAMP/FIXT | WATT/LAMP | WATT/FIXT | DATE ADDED | SOURCE
Linear Fluorescent
F33EE | F30T12/ES | Fluorescent, (3) 36", ES lamp | Mag-ES | 3 | 25 | 104 | 2010-03-18 | F31EE + F32EE
F33EL | F30T12/ES | Fluorescent, (3) 36", ES lamp | Electronic | 3 | 25 | 76 | 2010-03-18 | F31EL + F32EL
F34EE | F30T12/ES | Fluorescent, (4) 36", ES lamp | Mag-ES | 4 | 25 | 132 | 2010-03-18 | F32EE x 2
F34EL | F30T12/ES | Fluorescent, (4) 36", ES lamp | Electronic | 4 | 25 | 100 | 2010-03-18 | F32EL x 2
F46EHS | F48T12/HO/ES | Fluorescent, (6) 48", ES HO lamp (3.5' lamp) | Mag-STD | 6 | 55 | 405 | 2010-03-18 | F42EHS + F44EHS
F48EHS | F48T12/HO/ES | Fluorescent, (8) 48", ES HO lamp (3.5' lamp) | Mag-STD | 8 | 55 | 540 | 2010-03-18 | F44EHS x 2
F81EE | F96T12/ES | Fluorescent, (1) 96", ES lamp | Mag-ES | 1 | 60 | 61 | 2010-03-18 | F82EE / 2
F86EE | F96T12/ES | Fluorescent, (6) 96", ES lamp | Mag-ES | 6 | 60 | 369 | 2010-03-18 | F82EE + F84EE
F86EL | F96T12/ES | Fluorescent, (6) 96", ES lamp | Electronic | 6 | 60 | 330 | 2010-03-18 | F82EL + F84EL
Compact Fluorescent Lights (Screw-in)
CFC7/1 | CFC7 | Compact Fluorescent, Screw-in, (1) 7W lamp |  | 1 | 7 | 7 | 2010-03-18 | Energy Star
CFC9/1 | CFC9 | Compact Fluorescent, Screw-in, (1) 9W lamp |  | 1 | 9 | 9 | 2010-03-18 | Energy Star
CFC11/1 | CFC11 | Compact Fluorescent, Screw-in, (1) 11W lamp |  | 1 | 11 | 11 | 2010-03-18 | Energy Star
CFC13/1 | CFC13 | Compact Fluorescent, Screw-in, (1) 13W lamp |  | 1 | 13 | 13 | 2010-03-18 | Energy Star
CFC15/1 | CFC15 | Compact Fluorescent, Screw-in, (1) 15W lamp |  | 1 | 15 | 15 | 2010-03-18 | Energy Star
CFC18/1 | CFC18 | Compact Fluorescent, Screw-in, (1) 18W lamp |  | 1 | 18 | 18 | 2010-03-18 | Energy Star
CFC20/1 | CFC20 | Compact Fluorescent, Screw-in, (1) 20W lamp |  | 1 | 20 | 20 | 2010-03-18 | Energy Star
CFC23/1 | CFC23 | Compact Fluorescent, Screw-in, (1) 23W lamp |  | 1 | 23 | 23 | 2010-03-18 | Energy Star
CFC26/1 | CFC26 | Compact Fluorescent, Screw-in, (1) 26W lamp |  | 1 | 26 | 26 | 2010-03-18 | Energy Star
CFC30/1 | CFC30 | Compact Fluorescent, Screw-in, (1) 30W lamp |  | 1 | 30 | 30 | 2010-03-18 | Energy Star
Compact Fluorescent Lights (Hard-Wire)
CFS13/1 | CFS13W | Compact Fluorescent, spiral, (1) 13W lamp | Electronic | 1 | 13 | 13 | 2010-03-18 | Energy Star
CFS26/1 | CFS26W | Compact Fluorescent, spiral, (1) 26W lamp | Electronic | 1 | 26 | 26 | 2010-03-18 | Energy Star
Miscellaneous
N/A | N/A | N/A | N/A | N/A | N/A | N/A | 2010-03-18

## Fixture Code Legend
Fixture Code Legend and Notes
Sample Linear Fluorescent Fixture Code |  |  |  | Sample of Other Fixture Code:
|  | CONFIGURATION (letter) |  | FIXTURE TYPE |  |  | NUMBER OF LAMPS
NUMBER OF LAMPS |  | Tandem Wired |  | Compact Fluorescent, |  |  | 1 Lamp Fixture
|  |  | CONFIGURATION (number) | Quad Tube
FIXTURE TYPE |  |  | 4 Lamps on this Ballast
Fluorescent | [5 empty] | CFQ18/1-L
F41ILL/T4-R
BALLAST LIGHT OUTPUT
LAMP LENGTH |  |  | Reduced Light Output | NATIONAL LAMP WATTAGE |  |  | BALLAST TYPE
4 Feet |  |  |  |  | 18W |  | Electronic Ballast
| LAMP TYPE |  | BALLAST TYPE
| Instant start, T8 |  | Electronic Ballast
Code Explanations
Fixture Type |  |  |  | for LED traffic signals
CF | Compact Fluorescent
CFD | Compact Fluorescent, double-D shape |  |  | 12GA | 12" Green Arrow
CFS | Compact Fluorescent, Spiral |  |  | 12GB | 12" Green Ball
CFT | Compact Fluorescent, Twin tube |  |  | 12RA | 12" Red Arrow
| (including "Biaxial" fixtures) |  |  | 12RB | 12" Red Ball
CFQ | Compact Fluorescent, Quad tube |  |  | 8GB | 8" Green Ball
ECF | Exit sign, Compact Fluorescent |  |  | 8RB | 8" Red Ball
EI | Exit sign, Incandescent |  |  | PH | Pedestrian Hand signal
ELED | Exit sign, LED
F | Fluorescent, linear |  |  | Ballast Type
FC | Fluorescent, Circline |  |  | for fluorescent fixtures
FU | Fluorescent, U-tube |  |  | L | Electronic
H | Halogen |  |  | S | Standard magnetic
HLV | Halogen, Low Voltage |  |  | E | Emergy efficient magnetic
HPS | High Pressure Sodium
I | Incandescent |  |  | Configuration (letter)
LED | Light Emitting Diode (LED) traffic signal |  |  | T | Tandem wired fixture
MH | Metal Halide |  |  | D | Delamped fixture, i.e. some lamps
MHPS | Metal Halide, Pulse Start |  |  |  | permanently removed but ballasts
MV | Mercury Vapor |  |  |  | remain
QL | Induction
Configuration (number)
Lamp Type |  |  |  | for delamped fixtures
for fluorescent fixtures |  |  |  | Number signifies the total number of ballasts
A | "F25T12" - 25 watt, 4ft, T12 lamp |  |  | in the fixture: e.g. An "F42EEID2" is an
IL | T8, Instant start |  |  | "F44EE" with two lamps removed so that there
SIL | T8, Instant start, Super 30 watt |  |  | is one extaneous ballast
SSIL | T8, Instant start, Super 28 watt
L | T8, rapid start |  |  | for tandem wired ballasts
G | T5, standard |  |  | Number signifies the total number of lamps
GH | T5, standard, High output lamp |  |  | being run by the ballast: e.g. An "F42LLIT4"
E | T12, Energy efficient |  |  | would indicate that a four-lamp ballast is
EH | T12, Energy efficient, High output lamp |  |  | wired to run two-lamp fixtures.
EI | T12, Energy efficient, Instant start
EV | T12, Energy efficient, Very high output |  |  | with no preceding letter
S | T12, Standard |  |  | Number indicates the number of ballasts in an
SIL | T12, Standard, Instant start |  |  | ambiguous multiple ballast fixture: e.g. An
SH | T12, Standard, High output lamp |  |  | "F43ILU2" indicates a three-lamp fixture with
SV | T12, Standard, Very high output lamp |  |  | two ballasts (as is often the case if there is A/B
T | T10, Standard |  |  | switching).
Ballast Light Output
|  |  |  | R | Reduced light output
|  |  |  | H | High light output
|  |  |  | V | Very high light output
Notes:
1) The column labeled Watts/Fixtures in the data table includes ballast loads.
2) The fixture wattage values represent an average value, rounded to the nearest whole watt.

## Fixture Code Generator
Pennsylvania Act 129 Lighting Audit and Design Tool
LIGHTING FIXTURE CODE GENERATOR | [14 empty] | Password: Act129Lighting
*Required | Fill In Tan Fields
|  |  | SELECTED | Circline | U-Tube |  |  |  | FIXTURE TYPE |  |  |  | LAMP TYPE |  | CONFIGURATION (NUMBER)
Linear Fluorescent Fixtures Only |  |  | Compact Fluorescent | Standard | Double-D shape | Spiral | Twin tube (including "Biaxial") | Quad tube | Compact Fluorescent | Standard | Compact FluorescentStandard | CF | T5, Standard | G | for delamped fixtures
|  |  | Fluorescent | Circline | U-Tube |  |  |  | Compact Fluorescent | Double-D shape | Compact FluorescentDouble-D shape | CFD | T5, Standard, High output lamp | GH | Number signifies the total number of ballasts
Fixture Type*: | Fluorescent |  | Halogen | Standard | Low Voltage |  |  |  | Compact Fluorescent | Spiral | Compact FluorescentSpiral | CFS | T8, Instant Start | IL | in the fixture: e.g. An "F42EEID2" is an
Fixture Subtype*: | Linear | F | High Pressure Sodium | Standard |  |  |  |  | Compact Fluorescent | Twin tube (including "Biaxial") | Compact FluorescentTwin tube (including "Biaxial") | CFT | T8, Instant Start, Super 30 watt | SIL | "F44EE" with two lamps removed so that there
Lamp Length*: | 4' Feet (48 Inches) | 4 | Incandescent | Standard |  |  |  |  | Compact Fluorescent | Quad tube | Compact FluorescentQuad tube | CFQ | T8, Instant Start, Super 28 watt | SSIL | is one extaneous ballast
Number of Lamps*: | 4 Lamps | 4 | Induction | Standard |  |  |  |  | Exit Sign | Compact Fluorescent | Exit SignCompact Fluorescent | ECF | T8, Rapid Start | L
Lamp Type*: | T8, Instant Start | IL | Metal Halide | Standard | Pulse Start |  |  |  | Exit Sign | Incandescent | Exit SignIncandescent | EI | T10, Standard | T | for tandem wired ballasts
Ballast Type*: | Energy Efficient Magnetic | E | Mercury Vapor | Standard |  |  |  |  | Exit Sign | LED | Exit SignLED | ELED | T12, Energy Efficient | E | Number signifies the total number of lamps
Configuration (Letter): |  |  | Exit Sign | Compact Fluorescent | Incandescent | LED |  |  | Fluorescent | Linear | FluorescentLinear | F | T12, Energy Efficient, High output lamp | EH | being run by the ballast: e.g. An "F42LLIT4"
Configuration (Number): |  |  | Traffic Signal LED | 12" Green Arrow | 12" Green Ball | 12" Red Arrow | 12" Red Ball | Pedestrian Hand signal | Fluorescent | Circline | FluorescentCircline | FC | T12, Energy Efficient, Instant start | EI | would indicate that a four-lamp ballast is
Ballast Light Output: | Reduced Light Output | R | [6 empty] | Fluorescent | U-Tube | FluorescentU-Tube | FU | T12, Energy Efficient, Very high output | EV | wired to run two-lamp fixtures.
|  |  | BALLAST TYPE | [5 empty] | Halogen | Standard | HalogenStandard | H | T12, Standard | S
Fixture Code: | F44ILE/R |  | Electronic | L |  |  |  |  | Halogen | Low Voltage | HalogenLow Voltage | HLV | T12, Standard, Instant start | SIL | with no preceding letter
|  |  | Standard Magnetic | S |  |  |  |  | High Pressure Sodium | Standard | High Pressure SodiumStandard | HPS | T12, Standard, High output lamp | SH | Number indicates the number of ballasts in an
|  |  | Energy Efficient Magnetic | E |  |  |  |  | Incandescent | Standard | IncandescentStandard | I | T12, Standard, Very high output lamp | SV | ambiguous multiple ballast fixture: e.g. An
All Other Fixtures | [8 empty] | Traffic Signal | LED | Traffic SignalLED | LED |  |  | "F43ILU2" indicates a three-lamp fixture with
|  |  | BALLAST LIGHT OUTPUT | [5 empty] | Metal Halide | Standard | Metal HalideStandard | MH |  |  | two ballasts (as is often the case if there is A/B
Fixture Type*: | Fluorescent |  | Reduced Light Output | R |  |  |  |  | Metal Halide | Pulse Start | Metal HalidePulse Start | MHPS |  |  | switching).
Fixture Subtype*: | Circline | FC | High Light Output | H |  |  |  |  | Mercury Vapor | Standard | Mercury VaporStandard | MV
National Lamp Wattage*: | 24 | 24 | Very High Light Output | V |  |  |  |  | Induction | Standard | InductionStandard | QL |  |  | See "Fixture Code Legend" sheet for additional help.
Number of Lamps: | 4 Lamps | 4 | [6 empty] | Traffic Signal LED | 12" Green Arrow | Traffic Signal LED12" Green Arrow | 12GA
Ballast Type: | Standard Magnetic | -S | LAMP LENGTH | [5 empty] | Traffic Signal LED | 12" Green Ball | Traffic Signal LED12" Green Ball | 12GB
|  |  | 1.5 Feet (18 Inches) | 1.5 |  |  |  |  | Traffic Signal LED | 12" Red Arrow | Traffic Signal LED12" Red Arrow | 12RA
Fixture Code: | FC24/4-S |  | 2' Feet (24 Inches) | 2 |  |  |  |  | Traffic Signal LED | 12" Red Ball | Traffic Signal LED12" Red Ball | 12RB
|  |  | 3' Feet (36 Inches) | 3 |  |  |  |  | Traffic Signal LED | Pedestrian Hand signal | Traffic Signal LEDPedestrian Hand signal | PH
|  |  | 4' Feet (48 Inches) | 4
|  |  | 5' Feet (60 Inches) | 5
|  |  | 6' Feet (72 Inches) | 6
|  |  | 8' Feet (96 Inches) | 8
NUMBER OF LAMPS
|  |  | 1 Lamp | 1
|  |  | 2 Lamps | 2
|  |  | 3 Lamps | 3
|  |  | 4 Lamps | 4
|  |  | 5 Lamps | 5
|  |  | 6 Lamps | 6
|  |  | 7 Lamps | 7
|  |  | 8 Lamps | 8
CONFIGURATION (LETTER)
|  |  | Tandem Wired Fixture | T
|  |  | Delamped Fixture | D

## Prescriptive Table
Prescriptive Lighting Table
| POST-INSTALLATION |  |  | PRE-INSTALLATION
Line Item | Upgrade Fixture | Post Fixture Code [*3] | Post Watts / Fixture | Existing Fixture | Pre Fixture Code [*3] | Pre Watts / Fixture | Change in Connected Load (Watts) | Notes
T-8 Linear Fluorescent Upgrade (EE T-12 with EE Magnetic Ballast as Baseline)
1 | 17W T-8 2' 1L Electronic Ballast | F21ILL | 20 | 20W T-12 2' 1L EE Magnetic Ballast | F21SE | 26 | 6 | Baseline uses standard T-12 lamps, not EE lamps
2 | 17W T-8 2' 2L Electronic Ballast | F22ILL | 33 | 20W T-12 2' 2L EE Magnetic Ballast | F22SE | 51 | 18 | Baseline uses standard T-12 lamps, not EE lamps
3 | 17W T-8 2' 3L Electronic Ballast | F23ILL | 47 | 20W T-12 2' 3L EE Magnetic Ballast | F23SE | 77 | 30 | Baseline uses standard T-12 lamps, not EE lamps
4 | 17W T-8 2' 4L Electronic Ballast | F24ILL | 61 | 20W T-12 2' 4L EE Magnetic Ballast | F24SE | 102 | 41 | Baseline uses standard T-12 lamps, not EE lamps
5 | 25W T-8 3' 1L Electronic Ballast | F31ILL | 26 | 25W T-12 3' 1L EE Magnetic Ballast | F31EE | 38 | 12
6 | 25W T-8 3' 2L Electronic Ballast | F32ILL | 46 | 25W T-12 3' 2L EE Magnetic Ballast | F32EE | 66 | 20
7 | 25W T-8 3' 3L Electronic Ballast | F33ILL | 67 | 25W T-12 3' 3L EE Magnetic Ballast | F33EE | 104 | 37
8 | 25W T-8 3' 4L Electronic Ballast | F34ILL | 87 | 25W T-12 3' 4L EE Magnetic Ballast | F34EE | 132 | 45
9 | 32W T-8 4' 1L Electronic Ballast | F41ILL | 31 | 34W T-12 4' 1L EE Magnetic Ballast | F41EE | 43 | 12
10 | 32W T-8 4' 2L Electronic Ballast | F42ILL | 59 | 34W T-12 4' 2L EE Magnetic Ballast | F42EE | 72 | 13
11 | 32W T-8 4' 3L Electronic Ballast | F43ILL | 89 | 34W T-12 4' 3L EE Magnetic Ballast | F43EE | 115 | 26
12 | 32W T-8 4' 4L Electronic Ballast | F44ILL | 112 | 34W T-12 4' 4L EE Magnetic Ballast | F44EE | 144 | 32
13 | 32W T-8 4' 6L Electronic Ballast | F46ILL | 175 | 34W T-12 4' 6L EE Magnetic Ballast | F46EE | 216 | 41
14 | 32W T-8 4' 2L VHLO Electronic Ballast | F42ILL-V | 79 | 34W T-12 4' 4L EE Magnetic Ballast | F44EE | 144 | 65 | 2-Lamp Upgrade of a 4-Lamp Baseline
15 | 32W T-8 4' 4L RLO Electronic Ballast | F44ILL-R | 102 | 34W T-12 4' 4L EE Magnetic Ballast | F44EE | 144 | 42
16 | 30W Super T-8 4' 1L Electronic Ballast | F41SILL | 28 | 34W T-12 4' 1L EE Magnetic Ballast | F41EE | 43 | 15 | Upgrade Fixture uses 30W Super T-8 Lamps
17 | 30W Super T-8 4' 2L Electronic Ballast | F42SILL | 53 | 34W T-12 4' 2L EE Magnetic Ballast | F42EE | 72 | 19 | Upgrade Fixture uses 30W Super T-8 Lamps
18 | 30W Super T-8 4' 3L Electronic Ballast | F43SILL | 78 | 34W T-12 4' 3L EE Magnetic Ballast | F43EE | 115 | 37 | Upgrade Fixture uses 30W Super T-8 Lamps
19 | 30W Super T-8 4' 4L Electronic Ballast | F44SILL | 105 | 34W T-12 4' 4L EE Magnetic Ballast | F44EE | 144 | 39 | Upgrade Fixture uses 30W Super T-8 Lamps
20 | 28W Super T-8 4' 1L Electronic Ballast | F41SSILL | 26 | 34W T-12 4' 1L EE Magnetic Ballast | F41EE | 43 | 17 | Upgrade Fixture uses 28W Super T-8 Lamps
21 | 28W Super T-8 4' 2L Electronic Ballast | F42SSILL | 48 | 34W T-12 4' 2L EE Magnetic Ballast | F42EE | 72 | 24 | Upgrade Fixture uses 28W Super T-8 Lamps
22 | 28W Super T-8 4' 3L Electronic Ballast | F43SSILL | 72 | 34W T-12 4' 3L EE Magnetic Ballast | F43EE | 115 | 43 | Upgrade Fixture uses 28W Super T-8 Lamps
23 | 28W Super T-8 4' 4L Electronic Ballast | F44SSILL | 96 | 34W T-12 4' 4L EE Magnetic Ballast | F44EE | 144 | 48 | Upgrade Fixture uses 28W Super T-8 Lamps
24 | 59W T-8 8' 1L Electronic Ballast | F81ILL | 58 | 60W T-12 8' 1L EE Magnetic Ballast | F81EE | 61 | 3
25 | 59W T-8 8' 2L Electronic Ballast | F82ILL | 109 | 60W T-12 8' 2L EE Magnetic Ballast | F82EE | 123 | 14
26 | 59W T-8 8' 4L Electronic Ballast | F84ILL | 219 | 60W T-12 8' 4L EE Magnetic Ballast | F84EE | 246 | 27
27 | 59W T-8 8' 6L Electronic Ballast | F86ILL | 328 | 60W T-12 8' 6L EE Magnetic Ballast | F86EE | 369 | 41
T-8 Linear Fluorescent Upgrade (EE T-12 with Electronic Ballast as Baseline)
28 | 17W T-8 2' 1L Electronic Ballast | F21ILL | 20 | N/A | N/A | N/A | N/A | Comparable baseline fixture using electronic ballast does not exist.
29 | 17W T-8 2' 2L Electronic Ballast | F22ILL | 33 | N/A | N/A | N/A | N/A | Comparable baseline fixture using electronic ballast does not exist.
30 | 17W T-8 2' 3L Electronic Ballast | F23ILL | 47 | N/A | N/A | N/A | N/A | Comparable baseline fixture using electronic ballast does not exist.
31 | 17W T-8 2' 4L Electronic Ballast | F24ILL | 61 | N/A | N/A | N/A | N/A | Comparable baseline fixture using electronic ballast does not exist.
32 | 25W T-8 3' 1L Electronic Ballast | F31ILL | 26 | 25W T-12 3' 1L Electronic Ballast | F31EL | 26 | 0
33 | 25W T-8 3' 2L Electronic Ballast | F32ILL | 46 | 25W T-12 3' 2L Electronic Ballast | F32EL | 50 | 4
34 | 25W T-8 3' 3L Electronic Ballast | F33ILL | 67 | 25W T-12 3' 3L Electronic Ballast | F33EL | 76 | 9
35 | 25W T-8 3' 4L Electronic Ballast | F34ILL | 87 | 25W T-12 3' 4L Electronic Ballast | F34EL | 100 | 13
36 | 32W T-8 4' 1L Electronic Ballast | F41ILL | 31 | 34W T-12 4' 1L Electronic Ballast | F41EL | 32 | 1
37 | 32W T-8 4' 2L Electronic Ballast | F42ILL | 59 | 34W T-12 4' 2L Electronic Ballast | F42EL | 60 | 1
38 | 32W T-8 4' 3L Electronic Ballast | F43ILL | 89 | 34W T-12 4' 3L Electronic Ballast | F43EL | 92 | 3
39 | 32W T-8 4' 4L Electronic Ballast | F44ILL | 112 | 34W T-12 4' 4L Electronic Ballast | F44EL | 120 | 8
40 | 32W T-8 4' 6L Electronic Ballast | F46ILL | 175 | 34W T-12 4' 6L Electronic Ballast | F46EL | 186 | 11
41 | 32W T-8 4' 2L VHLO Electronic Ballast | F42ILL-V | 79 | 34W T-12 4' 4L Electronic Ballast | F44EL | 120 | 41 | 2-Lamp Upgrade of a 4-Lamp Baseline
42 | 32W T-8 4' 4L RLO Electronic Ballast | F44ILL-R | 102 | 34W T-12 4' 4L Electronic Ballast | F44EL | 120 | 18
43 | 30W Super T-8 4' 1L Electronic Ballast | F41SILL | 28 | 34W T-12 4' 1L EE Magnetic Ballast | F41EL | 32 | 4 | Upgrade Fixture uses 30W Super T-8 Lamps
44 | 30W Super T-8 4' 2L Electronic Ballast | F42SILL | 53 | 34W T-12 4' 2L EE Magnetic Ballast | F42EL | 60 | 7 | Upgrade Fixture uses 30W Super T-8 Lamps
45 | 30W Super T-8 4' 3L Electronic Ballast | F43SILL | 78 | 34W T-12 4' 3L EE Magnetic Ballast | F43EL | 92 | 14 | Upgrade Fixture uses 30W Super T-8 Lamps
46 | 30W Super T-8 4' 4L Electronic Ballast | F44SILL | 105 | 34W T-12 4' 4L EE Magnetic Ballast | F44EL | 120 | 15 | Upgrade Fixture uses 30W Super T-8 Lamps
47 | 28W Super T-8 4' 1L Electronic Ballast | F41SSILL | 26 | 34W T-12 4' 1L EE Magnetic Ballast | F41EL | 32 | 6 | Upgrade Fixture uses 28W Super T-8 Lamps
48 | 28W Super T-8 4' 2L Electronic Ballast | F42SSILL | 48 | 34W T-12 4' 2L EE Magnetic Ballast | F42EL | 60 | 12 | Upgrade Fixture uses 28W Super T-8 Lamps
49 | 28W Super T-8 4' 3L Electronic Ballast | F43SSILL | 72 | 34W T-12 4' 3L EE Magnetic Ballast | F43EL | 92 | 20 | Upgrade Fixture uses 28W Super T-8 Lamps
50 | 28W Super T-8 4' 4L Electronic Ballast | F44SSILL | 96 | 34W T-12 4' 4L EE Magnetic Ballast | F44EL | 120 | 24 | Upgrade Fixture uses 28W Super T-8 Lamps
51 | 59W T-8 8' 1L Electronic Ballast | F81ILL | 58 | 60W T-12 8' 1L Electronic Ballast | F81EL | 60 | 2
52 | 59W T-8 8' 2L Electronic Ballast | F82ILL | 109 | 60W T-12 8' 2L Electronic Ballast | F82EL | 110 | 1
53 | 59W T-8 8' 4L Electronic Ballast | F84ILL | 219 | 60W T-12 8' 4L Electronic Ballast | F84EL | 220 | 1
54 | 59W T-8 8' 6L Electronic Ballast | F86ILL | 328 | 60W T-12 8' 6L Electronic Ballast | F86EL | 330 | 2
Super T-8 Linear Fluorescent Upgrade (Standard T-8 as Baseline)
55 | 28W Super T-8 4' 1L Electronic Ballast | F41SSILL | 26 | 32W T-8 4' 1L Electronic Ballast | F41ILL | 31 | 5
56 | 28W Super T-8 4' 2L Electronic Ballast | F42SSILL | 48 | 32W T-8 4' 2L Electronic Ballast | F42ILL | 59 | 11
57 | 28W Super T-8 4' 3L Electronic Ballast | F43SSILL | 72 | 32W T-8 4' 3L Electronic Ballast | F43ILL | 89 | 17
58 | 28W Super T-8 4' 4L Electronic Ballast | F44SSILL | 96 | 32W T-8 4' 4L Electronic Ballast | F44ILL | 112 | 16
T-5 HO Linear Fluorescent Upgrade (Probe Start Metal Halide as Baseline)
59 | T-5 4' 2L HO Electronic Ballast | F42GHL | 117 | Metal Halide Probe Start 150W | MH150/1 | 190 | 73 | Baseline uses constant wattage ballasts.
60 | T-5 4' 3L HO Electronic Ballast | F43GHL | 177 | Metal Halide Probe Start 175W | MH175/1 | 215 | 38 | Baseline uses constant wattage ballasts.
61 | T-5 4' 4L HO Electronic Ballast | F44GHL | 234 | Metal Halide Probe Start 250W | MH250/1 | 295 | 61 | Baseline uses constant wattage ballasts.
62 | T-5 4' 6L HO Electronic Ballast | F46GHL | 351 | Metal Halide Probe Start 400W | MH400/1 | 458 | 107 | Baseline uses constant wattage ballasts.
63 | T-5 4' 8L HO Electronic Ballast | F48GHL | 468 | Metal Halide Probe Start 1000W | MH1000/1 | 1080 | 612 | Baseline uses constant wattage ballasts.
Screw-In Compact Fluorescent (Incandescent as Baseline)
64 | Screw-In CFL 7W | CFC7/1 | 7 | Incandescent 25W | I25/1 | 25 | 18
65 | Screw-In CFL 9W | CFC9/1 | 9 | Incandescent 34W | I34/1 | 34 | 25
66 | Screw-In CFL 11W | CFC11/1 | 11 | Incandescent 40W | I40/1 | 40 | 29
67 | Screw-In CFL 13W | CFC13/1 | 13 | Incandescent 60W | I60/1 | 60 | 47
68 | Screw-In CFL 15W | CFC15/1 | 15 | Incandescent 60W | I60/1 | 60 | 45
69 | Screw-In CFL 18W | CFC18/1 | 18 | Incandescent 75W | I75/1 | 75 | 57
70 | Screw-In CFL 20W | CFC20/1 | 20 | Incandescent 75W | I75/1 | 75 | 55
71 | Screw-In CFL 23W | CFC23/1 | 23 | Incandescent 100W | I100/1 | 100 | 77
72 | Screw-In CFL 26W | CFC26/1 | 26 | Incandescent 100W | I100/1 | 100 | 74
Hard-Wire Compact Fluorescent with Magnetic Ballast (Incandescent as Baseline)
73 | Hard-Wire CFL 9W | CFT9/1 | 11 | Incandescent 34W | I34/1 | 34 | 23
74 | Hard-Wire CFL 11W | CF11/1 | 13 | Incandescent 40W | I40/1 | 40 | 27
75 | Hard-Wire CFL 13W | CFQ13/1 | 17 | Incandescent 60W | I60/1 | 60 | 43
76 | Hard-Wire CFL 15W | CFQ15/1 | 20 | Incandescent 60W | I60/1 | 60 | 40
77 | Hard-Wire CFL 17W | CFQ17/1 | 24 | Incandescent 75W | I75/1 | 75 | 51
78 | Hard-Wire CFL 18W | CFQ18/1 | 26 | Incandescent 75W | I75/1 | 75 | 49
79 | Hard-Wire CFL 20W | CFQ20/1 | 23 | Incandescent 75W | I75/1 | 75 | 52
80 | Hard-Wire CFL 22W | CFQ22/1 | 24 | Incandescent 100W | I100/1 | 100 | 76
81 | Hard-Wire CFL 23W | CF23/1 | 29 | Incandescent 100W | I100/1 | 100 | 71
82 | Hard-Wire CFL 24W | CFT24/1 | 32 | Incandescent 100W | I100/1 | 100 | 68
83 | Hard-Wire CFL 26W | CFQ26/1 | 33 | Incandescent 100W | I100/1 | 100 | 67
84 | Hard-Wire CFL 28W | CFT28/1 | 33 | Incandescent 120W | I120/1 | 120 | 87
85 | Hard-Wire CFL 36W | CFT36/1 | 51 | Incandescent 150W | I150/1 | 150 | 99
Hard-Wire Compact Fluorescent with Electronic Ballast (Incandescent as Baseline)
86 | Hard-Wire CFL 7W | CFS7/1 | 7 | Incandescent 25W | I25/1 | 25 | 18
87 | Hard-Wire CFL 9W | CFS9/1 | 9 | Incandescent 34W | I34/1 | 34 | 25
88 | Hard-Wire CFL 11W | CFS11/1 | 11 | Incandescent 40W | I40/1 | 40 | 29
89 | Hard-Wire CFL 13W | CFS13/1 | 13 | Incandescent 40W | I60/1 | 60 | 47
90 | Hard-Wire CFL 15W | CFS15/1 | 15 | Incandescent 60W | I60/1 | 60 | 45
91 | Hard-Wire CFL 20W | CFS20/1 | 20 | Incandescent 75W | I75/1 | 75 | 55
92 | Hard-Wire CFL 23W | CFS23/1 | 23 | Incandescent 100W | I100/1 | 100 | 77
93 | Hard-Wire CFL 26W | CFS26/1 | 26 | Incandescent 100W | I100/1 | 100 | 74
94 | Hard-Wire CFL 27W | CFS27/1 | 27 | Incandescent 100W | I100/1 | 100 | 73
QL Induction Upgrade (Probe Start Metal Halide as Baseline)
95 | 55W QL Induction Fixture | QL55/1 | 55 | Metal Halide Probe Start 70W | MH70/1 | 95 | 40
96 | 85W QL Induction Fixture | QL85/1 | 85 | Metal Halide Probe Start 150W | MH150/1 | 190 | 105
97 | 165W QL Induction Fixture | QL165/1 | 165 | Metal Halide Probe Start 250W | MH250/1 | 295 | 130
LED Exit Signs (Incandescent Exit Signs as Baseline)
98 | Exit Sign - LED Single Sided | ELED2/1 | 2 | Exit Sign - Incandescent Single Sided | EI20/1 | 20 | 18
99 | Exit Sign - LED Dual Sided | ELED2/2 | 4 | Exit Sign - Incandescent Dual Sided | EI20/2 | 40 | 36
Pulse Start Metal Halide Upgrade (Probe Start Metal Halide as Baseline)
100 | 150W Pulse Start Metal Halide | MHPS/SCWA/150/1 | 190 | Metal Halide Probe Start 175W | MH175/1 | 215 | 25 | Baseline is higher wattage due to higher lumen depreciation.
101 | 175W Pulse Start Metal Halide | MHPS/SCWA/175/1 | 208 | Metal Halide Probe Start 200W | MH200/1 | 232 | 24 | Baseline is higher wattage due to higher lumen depreciation.
102 | 200W Pulse Start Metal Halide | MHPS/SCWA/200/1 | 232 | Metal Halide Probe Start 250W | MH250/1 | 295 | 63 | Baseline is higher wattage due to higher lumen depreciation.
103 | 250W Pulse Start Metal Halide | MHPS/SCWA/250/1 | 288 | Metal Halide Probe Start 300W | MH300/1 | 342 | 54 | Baseline is higher wattage due to higher lumen depreciation.
104 | 300W Pulse Start Metal Halide | MHPS/SCWA/300/1 | 342 | Metal Halide Probe Start 320W | MH320/1 | 365 | 23 | Baseline is higher wattage due to higher lumen depreciation.
105 | 320W Pulse Start Metal Halide | MHPS/SCWA/320/1 | 368 | Metal Halide Probe Start 350W | MH350/1 | 400 | 32 | Baseline is higher wattage due to higher lumen depreciation.
106 | 350W Pulse Start Metal Halide | MHPS/SCWA/350/1 | 400 | Metal Halide Probe Start 400W | MH400/1 | 458 | 58 | Baseline is higher wattage due to higher lumen depreciation.
107 | 400W Pulse Start Metal Halide | MHPS/SCWA/400/1 | 450 | Metal Halide Probe Start 450W | MH450/1 | 508 | 58 | Baseline is higher wattage due to higher lumen depreciation.
108 | 750W Pulse Start Metal Halide | MHPS/SCWA/750/1 | 815 | Metal Halide Probe Start 750W | MH750/1 | 850 | 35
109 | 1000W Pulse Start Metal Halide | MHPS/SCWA/1000/1 | 1080 | Metal Halide Probe Start 1000W | MH1000/1 | 1080 | 0