## Duq-Assumptions
Measure Assumptions - Duquesne
Original Measure Number | Measure Name | Home Type (SFA, SFD, MF) | Income Target | ROB vs. Retrofit vs. ER vs. NC | Base Elec. Use (kWh) | % Elec. Savings | Annual Elec. Savings (kWh) | Per Unit Summer Demand Savings (kW) | Summer CF | Useful Life | Incremental / Full Cost | O&M Benefits / Costs | Measure/End Use Description | Base Saturation | EE Saturation | Measure Level TRC
1000 | Lighting
1001 | Standard CFL Replacing Standard Halogen/Incandescent Bulb (≤ 75W Equiv.) | SFD | NLI | ROB | 39.9877 | 65.77% | 26.3006 | 0.030157 | 0.101 | 5 | 0.60657 | 0.37205 | Standard CFL Replacing Standard Halogen/Incandescent Bulb (≤ 75W Equiv.) | 1629% | 0% | 12.234
1002 | Standard CFL Replacing Standard Halogen/Incandescent Bulb (≥ 100W Equiv.) | SFD | NLI | ROB | 72.5746 | 69.7% | 50.5881 | 0.058006 | 0.101 | 5 | 1.644 | 0.3393 | Standard CFL Replacing Standard Halogen/Incandescent Bulb (≥ 100W Equiv.) | 310.2% | 0% | 7.6777
1003 | Standard LED Replacing Standard Halogen/Incandescent Bulb (≤ 75W Equiv.) | SFD | NLI | ROB | 39.9877 | 78.45% | 31.3709 | 0.035971 | 0.101 | 15 | 5.9438 | 0.37266 | Standard LED Replacing Standard Halogen/Incandescent Bulb (≤ 75W Equiv.) | 1629% | 0% | 4.4472
1004 | Standard LED Replacing Standard Halogen/Incandescent Bulb (≥ 100W Equiv.) | SFD | NLI | ROB | 72.5746 | 76.29% | 55.3678 | 0.063486 | 0.101 | 15 | 12.654 | 0.4504 | Standard LED Replacing Standard Halogen/Incandescent Bulb (≥ 100W Equiv.) | 310.2% | 0% | 3.527
1005 | Specialty CFL Replacing Specialty Halogen/Incandescent Bulb (≤ 75W Equiv.) | SFD | NLI | ROB | 36.966 | 75.02% | 27.7307 | 0.031797 | 0.101 | 5 | 2.7126 | 0.37246 | Specialty CFL Replacing Specialty Halogen/Incandescent Bulb (≤ 75W Equiv.) | 1055% | 0% | 2.8523
1006 | Specialty CFL Replacing Specialty Halogen/Incandescent Bulb (≥ 100W Equiv.) | SFD | NLI | ROB | 69.3626 | 68.3% | 47.3761 | 0.054323 | 0.101 | 5 | 5.255 | 0.67975 | Specialty CFL Replacing Specialty Halogen/Incandescent Bulb (≥ 100W Equiv.) | 0% | 0% | 2.5517
1007 | Specialty LED Replacing Specialty Halogen/Incandescent Bulb (≤ 75W Equiv.) | SFD | NLI | ROB | 36.966 | 83.5% | 30.8662 | 0.035392 | 0.101 | 15 | 8.6198 | 0.51901 | Specialty LED Replacing Specialty Halogen/Incandescent Bulb (≤ 75W Equiv.) | 1055% | 0% | 3.1895
1008 | Specialty LED Replacing Specialty Halogen/Incandescent Bulb (≥ 100W Equiv.) | SFD | NLI | ROB | 69.3626 | 75.19% | 52.1558 | 0.059803 | 0.101 | 15 | 16.885 | 1.216 | Specialty LED Replacing Specialty Halogen/Incandescent Bulb (≥ 100W Equiv.) | 0% | 0% | 2.9471
1009 | Standard LED Replacing Standard CFL (≤ 75W Equiv.) | SFD | NLI | ROB | 39.9877 | 78.45% | 31.3709 | 0.035971 | 0.101 | 15 | 5.9438 | 0.37266 | Standard LED Replacing Standard CFL (≤ 75W Equiv.) | 963.6% | 100% | 4.4472
1010 | Standard LED Replacing Standard CFL (≥ 100W Equiv.) | SFD | NLI | ROB | 72.5746 | 76.29% | 55.3678 | 0.063486 | 0.101 | 15 | 12.654 | 0.4504 | Standard LED Replacing Standard CFL (≥ 100W Equiv.) | 183.5% | 100% | 3.527
1011 | Specialty LED Replacing Specialty CFL (≤ 75W Equiv.) | SFD | NLI | ROB | 36.966 | 83.5% | 30.8662 | 0.035392 | 0.101 | 15 | 8.6198 | 0.51901 | Specialty LED Replacing Specialty CFL (≤ 75W Equiv.) | 39.39% | 100% | 3.1895
1012 | Specialty LED Replacing Specialty CFL (≥ 100W Equiv.) | SFD | NLI | ROB | 69.3626 | 75.19% | 52.1558 | 0.059803 | 0.101 | 15 | 16.885 | 1.216 | Specialty LED Replacing Specialty CFL (≥ 100W Equiv.) | 0% | 100% | 2.9471
1013 | CFL Reflector Replacing 65W/75W Reflector | SFD | NLI | ROB | 62.1358 | 74.45% | 46.2577 | 0.05304 | 0.101 | 5 | 2.147 | 1.2369 | CFL Reflector Replacing 65W/75W Reflector | 467.5% | 0% | 7.2695
1014 | LED Reflector Replacing 65W/75W Reflector | SFD | NLI | ROB | 62.1358 | 83.82% | 52.0841 | 0.059721 | 0.101 | 15 | 9.477 | 1.9241 | LED Reflector Replacing 65W/75W Reflector | 467.5% | 0% | 5.9738
1015 | LED Reflector Replacing CFL Reflector | SFD | NLI | ROB | 62.1358 | 83.82% | 52.0841 | 0.059721 | 0.101 | 15 | 9.477 | 1.9241 | LED Reflector Replacing CFL Reflector | 37.68% | 100% | 5.9738
1016 | Exterior CFL Bulb Replacing Exterior Incandescent/Halogen bulb | SFD | NLI | ROB | 48.172 | 69.6% | 33.5294 | 0.036745 | 0.101 | 5 | 1.3526 | 0.73515 | Exterior CFL Bulb Replacing Exterior Incandescent/Halogen bulb | 434.6% | 0% | 7.6607
1017 | Exterior LED Bulb Replacing Exterior Incandescent/Halogen bulb | SFD | NLI | ROB | 48.172 | 79.49% | 38.2914 | 0.041963 | 0.101 | 15 | 7.9293 | 1.052 | Exterior LED Bulb Replacing Exterior Incandescent/Halogen bulb | 434.6% | 0% | 4.7574
1018 | Exterior LED Bulb Replacing Exterior CFL Bulb | SFD | NLI | ROB | 48.172 | 79.49% | 38.2914 | 0.041963 | 0.101 | 15 | 7.9293 | 1.052 | Exterior LED Bulb Replacing Exterior CFL Bulb | 117% | 100% | 4.7574
1019 | Residential Occupancy Sensors | SFD | ALL | Retrofit | 96.4847 | 30% | 28.9454 | 0.028322 | 0.101 | 10 | 63.5 | 0 | Residential Occupancy Sensors | 150% | 5% | 0.21386
1020 | Electroluminescent Nightlight | SFD | NLI | ROB | 29.7402 | 99.14% | 29.4853 | 0.0067609 | 0 | 8 | 1.92 | 0 | Replaces standard nightlighting with electroluminescent nightlight | 79% | 32% | 4.6701
1021 | LED Nightlight | SFD | NLI | ROB | 29.7402 | 85.71% | 25.4916 | 0.00582 | 0 | 8 | 2.51 | 0 | Replaces standard nightlighting with LED nightlight | 79% | 32% | 3.0885
1022 | Standard CFL Replacing Standard Halogen/Incandescent Bulb (≤ 75W Equiv.) | SFD | LI | ROB | 39.9877 | 65.77% | 26.3006 | 0.030157 | 0.101 | 5 | 0.60657 | 0.37205 | Standard CFL Replacing Standard Halogen/Incandescent Bulb (≤ 75W Equiv.) | 1629% | 0% | 12.234
1023 | Standard CFL Replacing Standard Halogen/Incandescent Bulb (≥ 100W Equiv.) | SFD | LI | ROB | 72.5746 | 69.7% | 50.5881 | 0.058006 | 0.101 | 5 | 1.644 | 0.3393 | Standard CFL Replacing Standard Halogen/Incandescent Bulb (≥ 100W Equiv.) | 310.2% | 0% | 7.6777
1024 | Standard LED Replacing Standard Halogen/Incandescent Bulb (≤ 75W Equiv.) | SFD | LI | ROB | 39.9877 | 78.45% | 31.3709 | 0.035971 | 0.101 | 15 | 5.9438 | 0.37266 | Standard LED Replacing Standard Halogen/Incandescent Bulb (≤ 75W Equiv.) | 1629% | 0% | 4.4472
1025 | Standard LED Replacing Standard Halogen/Incandescent Bulb (≥ 100W Equiv.) | SFD | LI | ROB | 72.5746 | 76.29% | 55.3678 | 0.063486 | 0.101 | 15 | 12.654 | 0.4504 | Standard LED Replacing Standard Halogen/Incandescent Bulb (≥ 100W Equiv.) | 310.2% | 0% | 3.527
1026 | Specialty CFL Replacing Specialty Halogen/Incandescent Bulb (≤ 75W Equiv.) | SFD | LI | ROB | 36.966 | 75.02% | 27.7307 | 0.031797 | 0.101 | 5 | 2.7126 | 0.37246 | Specialty CFL Replacing Specialty Halogen/Incandescent Bulb (≤ 75W Equiv.) | 1055% | 0% | 2.8523
1027 | Specialty CFL Replacing Specialty Halogen/Incandescent Bulb (≥ 100W Equiv.) | SFD | LI | ROB | 69.3626 | 68.3% | 47.3761 | 0.054323 | 0.101 | 5 | 5.255 | 0.67975 | Specialty CFL Replacing Specialty Halogen/Incandescent Bulb (≥ 100W Equiv.) | 0% | 0% | 2.5517
1028 | Specialty LED Replacing Specialty Halogen/Incandescent Bulb (≤ 75W Equiv.) | SFD | LI | ROB | 36.966 | 83.5% | 30.8662 | 0.035392 | 0.101 | 15 | 8.6198 | 0.51901 | Specialty LED Replacing Specialty Halogen/Incandescent Bulb (≤ 75W Equiv.) | 1055% | 0% | 3.1895
1029 | Specialty LED Replacing Specialty Halogen/Incandescent Bulb (≥ 100W Equiv.) | SFD | LI | ROB | 69.3626 | 75.19% | 52.1558 | 0.059803 | 0.101 | 15 | 16.885 | 1.216 | Specialty LED Replacing Specialty Halogen/Incandescent Bulb (≥ 100W Equiv.) | 0% | 0% | 2.9471
1030 | Standard LED Replacing Standard CFL (≤ 75W Equiv.) | SFD | LI | ROB | 39.9877 | 78.45% | 31.3709 | 0.035971 | 0.101 | 15 | 5.9438 | 0.37266 | Standard LED Replacing Standard CFL (≤ 75W Equiv.) | 963.6% | 100% | 4.4472
1031 | Standard LED Replacing Standard CFL (≥ 100W Equiv.) | SFD | LI | ROB | 72.5746 | 76.29% | 55.3678 | 0.063486 | 0.101 | 15 | 12.654 | 0.4504 | Standard LED Replacing Standard CFL (≥ 100W Equiv.) | 183.5% | 100% | 3.527
1032 | Specialty LED Replacing Specialty CFL (≤ 75W Equiv.) | SFD | LI | ROB | 36.966 | 83.5% | 30.8662 | 0.035392 | 0.101 | 15 | 8.6198 | 0.51901 | Specialty LED Replacing Specialty CFL (≤ 75W Equiv.) | 39.39% | 100% | 3.1895
1033 | Specialty LED Replacing Specialty CFL (≥ 100W Equiv.) | SFD | LI | ROB | 69.3626 | 75.19% | 52.1558 | 0.059803 | 0.101 | 15 | 16.885 | 1.216 | Specialty LED Replacing Specialty CFL (≥ 100W Equiv.) | 0% | 100% | 2.9471
1034 | CFL Reflector Replacing 65W/75W Reflector | SFD | LI | ROB | 62.1358 | 74.45% | 46.2577 | 0.05304 | 0.101 | 5 | 2.147 | 1.2369 | CFL Reflector Replacing 65W/75W Reflector | 467.5% | 0% | 7.2695
1035 | LED Reflector Replacing 65W/75W Reflector | SFD | LI | ROB | 62.1358 | 83.82% | 52.0841 | 0.059721 | 0.101 | 15 | 9.477 | 1.9241 | LED Reflector Replacing 65W/75W Reflector | 467.5% | 0% | 5.9738
1036 | LED Reflector Replacing CFL Reflector | SFD | LI | ROB | 62.1358 | 83.82% | 52.0841 | 0.059721 | 0.101 | 15 | 9.477 | 1.9241 | LED Reflector Replacing CFL Reflector | 37.68% | 100% | 5.9738
1037 | Exterior CFL Bulb Replacing Exterior Incandescent/Halogen bulb | SFD | LI | ROB | 48.172 | 69.6% | 33.5294 | 0.036745 | 0.101 | 5 | 1.3526 | 0.73515 | Exterior CFL Bulb Replacing Exterior Incandescent/Halogen bulb | 434.6% | 0% | 7.6607
1038 | Exterior LED Bulb Replacing Exterior Incandescent/Halogen bulb | SFD | LI | ROB | 48.172 | 79.49% | 38.2914 | 0.041963 | 0.101 | 15 | 7.9293 | 1.052 | Exterior LED Bulb Replacing Exterior Incandescent/Halogen bulb | 434.6% | 0% | 4.7574
1039 | Exterior LED Bulb Replacing Exterior CFL Bulb | SFD | LI | ROB | 48.172 | 79.49% | 38.2914 | 0.041963 | 0.101 | 15 | 7.9293 | 1.052 | Exterior LED Bulb Replacing Exterior CFL Bulb | 117% | 100% | 4.7574
1040 | LED Nightlight | SFD | LI | ROB | 29.7402 | 85.71% | 25.4916 | 0.00582 | 0 | 8 | 2.51 | 0 | Replaces standard nightlighting with LED nightlight | 79% | 32% | 3.0885
1041 | Standard CFL Replacing Standard Halogen/Incandescent Bulb (≤ 75W Equiv.) | SFD | ALL | NC | 39.9877 | 65.77% | 26.3006 | 0.030157 | 0.101 | 5 | 0.60657 | 0.37205 | Standard CFL Replacing Standard Halogen/Incandescent Bulb (≤ 75W Equiv.) | 2597% | 0% | 12.234
1042 | Standard CFL Replacing Standard Halogen/Incandescent Bulb (≥ 100W Equiv.) | SFD | ALL | NC | 72.5746 | 69.7% | 50.5881 | 0.058006 | 0.101 | 5 | 1.644 | 0.3393 | Standard CFL Replacing Standard Halogen/Incandescent Bulb (≥ 100W Equiv.) | 494.7% | 0% | 7.6777
1043 | Standard LED Replacing Standard Halogen/Incandescent Bulb (≤ 75W Equiv.) | SFD | ALL | NC | 39.9877 | 78.45% | 31.3709 | 0.035971 | 0.101 | 15 | 5.9438 | 0.37266 | Standard LED Replacing Standard Halogen/Incandescent Bulb (≤ 75W Equiv.) | 2597% | 0% | 4.4472
1044 | Standard LED Replacing Standard Halogen/Incandescent Bulb (≥ 100W Equiv.) | SFD | ALL | NC | 72.5746 | 76.29% | 55.3678 | 0.063486 | 0.101 | 15 | 12.654 | 0.4504 | Standard LED Replacing Standard Halogen/Incandescent Bulb (≥ 100W Equiv.) | 494.7% | 0% | 3.527
1045 | Specialty CFL Replacing Specialty Halogen/Incandescent Bulb (≤ 75W Equiv.) | SFD | ALL | NC | 36.966 | 75.02% | 27.7307 | 0.031797 | 0.101 | 5 | 2.7126 | 0.37246 | Specialty CFL Replacing Specialty Halogen/Incandescent Bulb (≤ 75W Equiv.) | 1094% | 0% | 2.8523
1046 | Specialty CFL Replacing Specialty Halogen/Incandescent Bulb (≥ 100W Equiv.) | SFD | ALL | NC | 69.3626 | 68.3% | 47.3761 | 0.054323 | 0.101 | 5 | 5.255 | 0.67975 | Specialty CFL Replacing Specialty Halogen/Incandescent Bulb (≥ 100W Equiv.) | 0% | 0% | 2.5517
1047 | Specialty LED Replacing Specialty Halogen/Incandescent Bulb (≤ 75W Equiv.) | SFD | ALL | NC | 36.966 | 83.5% | 30.8662 | 0.035392 | 0.101 | 15 | 8.6198 | 0.51901 | Specialty LED Replacing Specialty Halogen/Incandescent Bulb (≤ 75W Equiv.) | 1094% | 0% | 3.1895
1048 | Specialty LED Replacing Specialty Halogen/Incandescent Bulb (≥ 100W Equiv.) | SFD | ALL | NC | 69.3626 | 75.19% | 52.1558 | 0.059803 | 0.101 | 15 | 16.885 | 1.216 | Specialty LED Replacing Specialty Halogen/Incandescent Bulb (≥ 100W Equiv.) | 0% | 0% | 2.9471
1049 | CFL Reflector Replacing 65W/75W Reflector | SFD | ALL | NC | 62.1358 | 74.45% | 46.2577 | 0.05304 | 0.101 | 5 | 2.147 | 1.2369 | CFL Reflector Replacing 65W/75W Reflector | 570.9% | 0% | 7.2695
1050 | LED Reflector Replacing 65W/75W Reflector | SFD | ALL | NC | 62.1358 | 83.82% | 52.0841 | 0.059721 | 0.101 | 15 | 9.477 | 1.9241 | LED Reflector Replacing 65W/75W Reflector | 570.9% | 0% | 5.9738
1051 | Exterior CFL Bulb Replacing Exterior Incandescent/Halogen bulb | SFD | ALL | NC | 48.172 | 69.6% | 33.5294 | 0.036745 | 0.101 | 5 | 1.3526 | 0.73515 | Exterior CFL Bulb Replacing Exterior Incandescent/Halogen bulb | 560% | 0% | 7.6607
1052 | Exterior LED Bulb Replacing Exterior Incandescent/Halogen bulb | SFD | ALL | NC | 48.172 | 79.49% | 38.2914 | 0.041963 | 0.101 | 15 | 7.9293 | 1.052 | Exterior LED Bulb Replacing Exterior Incandescent/Halogen bulb | 560% | 0% | 4.7574
1053 | Residential Occupancy Sensors | SFD | ALL | NC | 96.4847 | 30% | 28.9454 | 0.028322 | 0.101 | 10 | 63.5 | 0 | Residential Occupancy Sensors | 150% | 0% | 0.21386
1054 | Electroluminescent Nightlight | SFD | ALL | NC | 29.7402 | 99.14% | 29.4853 | 0.0067609 | 0 | 8 | 1.92 | 0 | Replaces standard nightlighting with electroluminescent nightlight | 79% | 0% | 4.6701
1055 | LED Nightlight | SFD | ALL | NC | 29.7402 | 85.71% | 25.4916 | 0.00582 | 0 | 8 | 2.51 | 0 | Replaces standard nightlighting with LED nightlight | 79% | 0% | 3.0885
1056 | Standard CFL Replacing Standard Halogen/Incandescent Bulb (≤ 75W Equiv.) | SFA | NLI | ROB | 39.9877 | 65.77% | 26.3006 | 0.030157 | 0.101 | 5 | 0.60657 | 0.37205 | Standard CFL Replacing Standard Halogen/Incandescent Bulb (≤ 75W Equiv.) | 1094% | 0% | 12.234
1057 | Standard CFL Replacing Standard Halogen/Incandescent Bulb (≥ 100W Equiv.) | SFA | NLI | ROB | 72.5746 | 69.7% | 50.5881 | 0.058006 | 0.101 | 5 | 1.644 | 0.3393 | Standard CFL Replacing Standard Halogen/Incandescent Bulb (≥ 100W Equiv.) | 163.5% | 0% | 7.6777
1058 | Standard LED Replacing Standard Halogen/Incandescent Bulb (≤ 75W Equiv.) | SFA | NLI | ROB | 39.9877 | 78.45% | 31.3709 | 0.035971 | 0.101 | 15 | 5.9438 | 0.37266 | Standard LED Replacing Standard Halogen/Incandescent Bulb (≤ 75W Equiv.) | 1094% | 0% | 4.4472
1059 | Standard LED Replacing Standard Halogen/Incandescent Bulb (≥ 100W Equiv.) | SFA | NLI | ROB | 72.5746 | 76.29% | 55.3678 | 0.063486 | 0.101 | 15 | 12.654 | 0.4504 | Standard LED Replacing Standard Halogen/Incandescent Bulb (≥ 100W Equiv.) | 163.5% | 0% | 3.527
1060 | Specialty CFL Replacing Specialty Halogen/Incandescent Bulb (≤ 75W Equiv.) | SFA | NLI | ROB | 36.966 | 75.02% | 27.7307 | 0.031797 | 0.101 | 5 | 2.7126 | 0.37246 | Specialty CFL Replacing Specialty Halogen/Incandescent Bulb (≤ 75W Equiv.) | 565% | 0% | 2.8523
1061 | Specialty CFL Replacing Specialty Halogen/Incandescent Bulb (≥ 100W Equiv.) | SFA | NLI | ROB | 69.3626 | 68.3% | 47.3761 | 0.054323 | 0.101 | 5 | 5.255 | 0.67975 | Specialty CFL Replacing Specialty Halogen/Incandescent Bulb (≥ 100W Equiv.) | 23.54% | 0% | 2.5517
1062 | Specialty LED Replacing Specialty Halogen/Incandescent Bulb (≤ 75W Equiv.) | SFA | NLI | ROB | 36.966 | 83.5% | 30.8662 | 0.035392 | 0.101 | 15 | 8.6198 | 0.51901 | Specialty LED Replacing Specialty Halogen/Incandescent Bulb (≤ 75W Equiv.) | 565% | 0% | 3.1895
1063 | Specialty LED Replacing Specialty Halogen/Incandescent Bulb (≥ 100W Equiv.) | SFA | NLI | ROB | 69.3626 | 75.19% | 52.1558 | 0.059803 | 0.101 | 15 | 16.885 | 1.216 | Specialty LED Replacing Specialty Halogen/Incandescent Bulb (≥ 100W Equiv.) | 23.54% | 0% | 2.9471
1064 | Standard LED Replacing Standard CFL (≤ 75W Equiv.) | SFA | NLI | ROB | 39.9877 | 78.45% | 31.3709 | 0.035971 | 0.101 | 15 | 5.9438 | 0.37266 | Standard LED Replacing Standard CFL (≤ 75W Equiv.) | 647.5% | 100% | 4.4472
1065 | Standard LED Replacing Standard CFL (≥ 100W Equiv.) | SFA | NLI | ROB | 72.5746 | 76.29% | 55.3678 | 0.063486 | 0.101 | 15 | 12.654 | 0.4504 | Standard LED Replacing Standard CFL (≥ 100W Equiv.) | 96.75% | 100% | 3.527
1066 | Specialty LED Replacing Specialty CFL (≤ 75W Equiv.) | SFA | NLI | ROB | 36.966 | 83.5% | 30.8662 | 0.035392 | 0.101 | 15 | 8.6198 | 0.51901 | Specialty LED Replacing Specialty CFL (≤ 75W Equiv.) | 21.1% | 100% | 3.1895
1067 | Specialty LED Replacing Specialty CFL (≥ 100W Equiv.) | SFA | NLI | ROB | 69.3626 | 75.19% | 52.1558 | 0.059803 | 0.101 | 15 | 16.885 | 1.216 | Specialty LED Replacing Specialty CFL (≥ 100W Equiv.) | 0.8791% | 100% | 2.9471
1068 | CFL Reflector Replacing 65W/75W Reflector | SFA | NLI | ROB | 62.1358 | 74.45% | 46.2577 | 0.05304 | 0.101 | 5 | 2.147 | 1.2369 | CFL Reflector Replacing 65W/75W Reflector | 238.1% | 0% | 7.2695
1069 | LED Reflector Replacing 65W/75W Reflector | SFA | NLI | ROB | 62.1358 | 83.82% | 52.0841 | 0.059721 | 0.101 | 15 | 9.477 | 1.9241 | LED Reflector Replacing 65W/75W Reflector | 238.1% | 0% | 5.9738
1070 | LED Reflector Replacing CFL Reflector | SFA | NLI | ROB | 62.1358 | 83.82% | 52.0841 | 0.059721 | 0.101 | 15 | 9.477 | 1.9241 | LED Reflector Replacing CFL Reflector | 19.19% | 100% | 5.9738
1071 | Exterior CFL Bulb Replacing Exterior Incandescent/Halogen bulb | SFA | NLI | ROB | 48.172 | 69.6% | 33.5294 | 0.036745 | 0.101 | 5 | 1.3526 | 0.73515 | Exterior CFL Bulb Replacing Exterior Incandescent/Halogen bulb | 124.2% | 0% | 7.6607
1072 | Exterior LED Bulb Replacing Exterior Incandescent/Halogen bulb | SFA | NLI | ROB | 48.172 | 79.49% | 38.2914 | 0.041963 | 0.101 | 15 | 7.9293 | 1.052 | Exterior LED Bulb Replacing Exterior Incandescent/Halogen bulb | 124.2% | 0% | 4.7574
1073 | Exterior LED Bulb Replacing Exterior CFL Bulb | SFA | NLI | ROB | 48.172 | 79.49% | 38.2914 | 0.041963 | 0.101 | 15 | 7.9293 | 1.052 | Exterior LED Bulb Replacing Exterior CFL Bulb | 33.44% | 100% | 4.7574
1074 | Residential Occupancy Sensors | SFA | ALL | Retrofit | 96.4847 | 30% | 28.9454 | 0.028322 | 0.101 | 10 | 63.5 | 0 | Residential Occupancy Sensors | 150% | 5% | 0.21386
1075 | Electroluminescent Nightlight | SFA | NLI | ROB | 29.7402 | 99.14% | 29.4853 | 0.0067609 | 0 | 8 | 1.92 | 0 | Replaces standard nightlighting with electroluminescent nightlight | 42% | 32% | 4.6701
1076 | LED Nightlight | SFA | NLI | ROB | 29.7402 | 85.71% | 25.4916 | 0.00582 | 0 | 8 | 2.51 | 0 | Replaces standard nightlighting with LED nightlight | 42% | 32% | 3.0885
1077 | Standard CFL Replacing Standard Halogen/Incandescent Bulb (≤ 75W Equiv.) | SFA | LI | ROB | 39.9877 | 65.77% | 26.3006 | 0.030157 | 0.101 | 5 | 0.60657 | 0.37205 | Standard CFL Replacing Standard Halogen/Incandescent Bulb (≤ 75W Equiv.) | 1094% | 0% | 12.234
1078 | Standard CFL Replacing Standard Halogen/Incandescent Bulb (≥ 100W Equiv.) | SFA | LI | ROB | 72.5746 | 69.7% | 50.5881 | 0.058006 | 0.101 | 5 | 1.644 | 0.3393 | Standard CFL Replacing Standard Halogen/Incandescent Bulb (≥ 100W Equiv.) | 163.5% | 0% | 7.6777
1079 | Standard LED Replacing Standard Halogen/Incandescent Bulb (≤ 75W Equiv.) | SFA | LI | ROB | 39.9877 | 78.45% | 31.3709 | 0.035971 | 0.101 | 15 | 5.9438 | 0.37266 | Standard LED Replacing Standard Halogen/Incandescent Bulb (≤ 75W Equiv.) | 1094% | 0% | 4.4472
1080 | Standard LED Replacing Standard Halogen/Incandescent Bulb (≥ 100W Equiv.) | SFA | LI | ROB | 72.5746 | 76.29% | 55.3678 | 0.063486 | 0.101 | 15 | 12.654 | 0.4504 | Standard LED Replacing Standard Halogen/Incandescent Bulb (≥ 100W Equiv.) | 163.5% | 0% | 3.527
1081 | Specialty CFL Replacing Specialty Halogen/Incandescent Bulb (≤ 75W Equiv.) | SFA | LI | ROB | 36.966 | 75.02% | 27.7307 | 0.031797 | 0.101 | 5 | 2.7126 | 0.37246 | Specialty CFL Replacing Specialty Halogen/Incandescent Bulb (≤ 75W Equiv.) | 565% | 0% | 2.8523
1082 | Specialty CFL Replacing Specialty Halogen/Incandescent Bulb (≥ 100W Equiv.) | SFA | LI | ROB | 69.3626 | 68.3% | 47.3761 | 0.054323 | 0.101 | 5 | 5.255 | 0.67975 | Specialty CFL Replacing Specialty Halogen/Incandescent Bulb (≥ 100W Equiv.) | 23.54% | 0% | 2.5517
1083 | Specialty LED Replacing Specialty Halogen/Incandescent Bulb (≤ 75W Equiv.) | SFA | LI | ROB | 36.966 | 83.5% | 30.8662 | 0.035392 | 0.101 | 15 | 8.6198 | 0.51901 | Specialty LED Replacing Specialty Halogen/Incandescent Bulb (≤ 75W Equiv.) | 565% | 0% | 3.1895
1084 | Specialty LED Replacing Specialty Halogen/Incandescent Bulb (≥ 100W Equiv.) | SFA | LI | ROB | 69.3626 | 75.19% | 52.1558 | 0.059803 | 0.101 | 15 | 16.885 | 1.216 | Specialty LED Replacing Specialty Halogen/Incandescent Bulb (≥ 100W Equiv.) | 23.54% | 0% | 2.9471
1085 | Standard LED Replacing Standard CFL (≤ 75W Equiv.) | SFA | LI | ROB | 39.9877 | 78.45% | 31.3709 | 0.035971 | 0.101 | 15 | 5.9438 | 0.37266 | Standard LED Replacing Standard CFL (≤ 75W Equiv.) | 647.5% | 100% | 4.4472
1086 | Standard LED Replacing Standard CFL (≥ 100W Equiv.) | SFA | LI | ROB | 72.5746 | 76.29% | 55.3678 | 0.063486 | 0.101 | 15 | 12.654 | 0.4504 | Standard LED Replacing Standard CFL (≥ 100W Equiv.) | 96.75% | 100% | 3.527
1087 | Specialty LED Replacing Specialty CFL (≤ 75W Equiv.) | SFA | LI | ROB | 36.966 | 83.5% | 30.8662 | 0.035392 | 0.101 | 15 | 8.6198 | 0.51901 | Specialty LED Replacing Specialty CFL (≤ 75W Equiv.) | 21.1% | 100% | 3.1895
1088 | Specialty LED Replacing Specialty CFL (≥ 100W Equiv.) | SFA | LI | ROB | 69.3626 | 75.19% | 52.1558 | 0.059803 | 0.101 | 15 | 16.885 | 1.216 | Specialty LED Replacing Specialty CFL (≥ 100W Equiv.) | 0.8791% | 100% | 2.9471
1089 | CFL Reflector Replacing 65W/75W Reflector | SFA | LI | ROB | 62.1358 | 74.45% | 46.2577 | 0.05304 | 0.101 | 5 | 2.147 | 1.2369 | CFL Reflector Replacing 65W/75W Reflector | 238.1% | 0% | 7.2695
1090 | LED Reflector Replacing 65W/75W Reflector | SFA | LI | ROB | 62.1358 | 83.82% | 52.0841 | 0.059721 | 0.101 | 15 | 9.477 | 1.9241 | LED Reflector Replacing 65W/75W Reflector | 238.1% | 0% | 5.9738
1091 | LED Reflector Replacing CFL Reflector | SFA | LI | ROB | 62.1358 | 83.82% | 52.0841 | 0.059721 | 0.101 | 15 | 9.477 | 1.9241 | LED Reflector Replacing CFL Reflector | 19.19% | 100% | 5.9738
1092 | Exterior CFL Bulb Replacing Exterior Incandescent/Halogen bulb | SFA | LI | ROB | 48.172 | 69.6% | 33.5294 | 0.036745 | 0.101 | 5 | 1.3526 | 0.73515 | Exterior CFL Bulb Replacing Exterior Incandescent/Halogen bulb | 124.2% | 0% | 7.6607
1093 | Exterior LED Bulb Replacing Exterior Incandescent/Halogen bulb | SFA | LI | ROB | 48.172 | 79.49% | 38.2914 | 0.041963 | 0.101 | 15 | 7.9293 | 1.052 | Exterior LED Bulb Replacing Exterior Incandescent/Halogen bulb | 124.2% | 0% | 4.7574
1094 | Exterior LED Bulb Replacing Exterior CFL Bulb | SFA | LI | ROB | 48.172 | 79.49% | 38.2914 | 0.041963 | 0.101 | 15 | 7.9293 | 1.052 | Exterior LED Bulb Replacing Exterior CFL Bulb | 33.44% | 100% | 4.7574
1095 | LED Nightlight | SFA | LI | ROB | 29.7402 | 85.71% | 25.4916 | 0.00582 | 0 | 8 | 2.51 | 0 | Replaces standard nightlighting with LED nightlight | 42% | 32% | 3.0885
1096 | Standard CFL Replacing Standard Halogen/Incandescent Bulb (≤ 75W Equiv.) | SFA | ALL | NC | 39.9877 | 65.77% | 26.3006 | 0.030157 | 0.101 | 5 | 0.60657 | 0.37205 | Standard CFL Replacing Standard Halogen/Incandescent Bulb (≤ 75W Equiv.) | 1745% | 0% | 12.234
1097 | Standard CFL Replacing Standard Halogen/Incandescent Bulb (≥ 100W Equiv.) | SFA | ALL | NC | 72.5746 | 69.7% | 50.5881 | 0.058006 | 0.101 | 5 | 1.644 | 0.3393 | Standard CFL Replacing Standard Halogen/Incandescent Bulb (≥ 100W Equiv.) | 260.8% | 0% | 7.6777
1098 | Standard LED Replacing Standard Halogen/Incandescent Bulb (≤ 75W Equiv.) | SFA | ALL | NC | 39.9877 | 78.45% | 31.3709 | 0.035971 | 0.101 | 15 | 5.9438 | 0.37266 | Standard LED Replacing Standard Halogen/Incandescent Bulb (≤ 75W Equiv.) | 1745% | 0% | 4.4472
1099 | Standard LED Replacing Standard Halogen/Incandescent Bulb (≥ 100W Equiv.) | SFA | ALL | NC | 72.5746 | 76.29% | 55.3678 | 0.063486 | 0.101 | 15 | 12.654 | 0.4504 | Standard LED Replacing Standard Halogen/Incandescent Bulb (≥ 100W Equiv.) | 260.8% | 0% | 3.527
1100 | Specialty CFL Replacing Specialty Halogen/Incandescent Bulb (≤ 75W Equiv.) | SFA | ALL | NC | 36.966 | 75.02% | 27.7307 | 0.031797 | 0.101 | 5 | 2.7126 | 0.37246 | Specialty CFL Replacing Specialty Halogen/Incandescent Bulb (≤ 75W Equiv.) | 586.1% | 0% | 2.8523
1101 | Specialty CFL Replacing Specialty Halogen/Incandescent Bulb (≥ 100W Equiv.) | SFA | ALL | NC | 69.3626 | 68.3% | 47.3761 | 0.054323 | 0.101 | 5 | 5.255 | 0.67975 | Specialty CFL Replacing Specialty Halogen/Incandescent Bulb (≥ 100W Equiv.) | 24.42% | 0% | 2.5517
1102 | Specialty LED Replacing Specialty Halogen/Incandescent Bulb (≤ 75W Equiv.) | SFA | ALL | NC | 36.966 | 83.5% | 30.8662 | 0.035392 | 0.101 | 15 | 8.6198 | 0.51901 | Specialty LED Replacing Specialty Halogen/Incandescent Bulb (≤ 75W Equiv.) | 586.1% | 0% | 3.1895
1103 | Specialty LED Replacing Specialty Halogen/Incandescent Bulb (≥ 100W Equiv.) | SFA | ALL | NC | 69.3626 | 75.19% | 52.1558 | 0.059803 | 0.101 | 15 | 16.885 | 1.216 | Specialty LED Replacing Specialty Halogen/Incandescent Bulb (≥ 100W Equiv.) | 24.42% | 0% | 2.9471
1104 | CFL Reflector Replacing 65W/75W Reflector | SFA | ALL | NC | 62.1358 | 74.45% | 46.2577 | 0.05304 | 0.101 | 5 | 2.147 | 1.2369 | CFL Reflector Replacing 65W/75W Reflector | 290.7% | 0% | 7.2695
1105 | LED Reflector Replacing 65W/75W Reflector | SFA | ALL | NC | 62.1358 | 83.82% | 52.0841 | 0.059721 | 0.101 | 15 | 9.477 | 1.9241 | LED Reflector Replacing 65W/75W Reflector | 290.7% | 0% | 5.9738
1106 | Exterior CFL Bulb Replacing Exterior Incandescent/Halogen bulb | SFA | ALL | NC | 48.172 | 69.6% | 33.5294 | 0.036745 | 0.101 | 5 | 1.3526 | 0.73515 | Exterior CFL Bulb Replacing Exterior Incandescent/Halogen bulb | 160% | 0% | 7.6607
1107 | Exterior LED Bulb Replacing Exterior Incandescent/Halogen bulb | SFA | ALL | NC | 48.172 | 79.49% | 38.2914 | 0.041963 | 0.101 | 15 | 7.9293 | 1.052 | Exterior LED Bulb Replacing Exterior Incandescent/Halogen bulb | 124.2% | 0% | 4.7574
1108 | Residential Occupancy Sensors | SFA | ALL | NC | 96.4847 | 30% | 28.9454 | 0.028322 | 0.101 | 10 | 63.5 | 0 | Residential Occupancy Sensors | 150% | 0% | 0.21386
1109 | Electroluminescent Nightlight | SFA | ALL | NC | 29.7402 | 99.14% | 29.4853 | 0.0067609 | 0 | 8 | 1.92 | 0 | Replaces standard nightlighting with electroluminescent nightlight | 42% | 0% | 4.6701
1110 | LED Nightlight | SFA | ALL | NC | 29.7402 | 85.71% | 25.4916 | 0.00582 | 0 | 8 | 2.51 | 0 | Replaces standard nightlighting with LED nightlight | 42% | 0% | 3.0885
1111 | Standard CFL Replacing Standard Halogen/Incandescent Bulb (≤ 75W Equiv.) | MF | NLI | ROB | 39.9877 | 65.77% | 26.3006 | 0.030157 | 0.101 | 5 | 0.60657 | 0.37205 | Standard CFL Replacing Standard Halogen/Incandescent Bulb (≤ 75W Equiv.) | 684% | 0% | 12.234
1112 | Standard CFL Replacing Standard Halogen/Incandescent Bulb (≥ 100W Equiv.) | MF | NLI | ROB | 72.5746 | 69.7% | 50.5881 | 0.058006 | 0.101 | 5 | 1.644 | 0.3393 | Standard CFL Replacing Standard Halogen/Incandescent Bulb (≥ 100W Equiv.) | 111.4% | 0% | 7.6777
1113 | Standard LED Replacing Standard Halogen/Incandescent Bulb (≤ 75W Equiv.) | MF | NLI | ROB | 39.9877 | 78.45% | 31.3709 | 0.035971 | 0.101 | 15 | 5.9438 | 0.37266 | Standard LED Replacing Standard Halogen/Incandescent Bulb (≤ 75W Equiv.) | 684% | 0% | 4.4472
1114 | Standard LED Replacing Standard Halogen/Incandescent Bulb (≥ 100W Equiv.) | MF | NLI | ROB | 72.5746 | 76.29% | 55.3678 | 0.063486 | 0.101 | 15 | 12.654 | 0.4504 | Standard LED Replacing Standard Halogen/Incandescent Bulb (≥ 100W Equiv.) | 111.4% | 0% | 3.527
1115 | Specialty CFL Replacing Specialty Halogen/Incandescent Bulb (≤ 75W Equiv.) | MF | NLI | ROB | 36.966 | 75.02% | 27.7307 | 0.031797 | 0.101 | 5 | 2.7126 | 0.37246 | Specialty CFL Replacing Specialty Halogen/Incandescent Bulb (≤ 75W Equiv.) | 242.1% | 0% | 2.8523
1116 | Specialty CFL Replacing Specialty Halogen/Incandescent Bulb (≥ 100W Equiv.) | MF | NLI | ROB | 69.3626 | 68.3% | 47.3761 | 0.054323 | 0.101 | 5 | 5.255 | 0.67975 | Specialty CFL Replacing Specialty Halogen/Incandescent Bulb (≥ 100W Equiv.) | 2.446% | 0% | 2.5517
1117 | Specialty LED Replacing Specialty Halogen/Incandescent Bulb (≤ 75W Equiv.) | MF | NLI | ROB | 36.966 | 83.5% | 30.8662 | 0.035392 | 0.101 | 15 | 8.6198 | 0.51901 | Specialty LED Replacing Specialty Halogen/Incandescent Bulb (≤ 75W Equiv.) | 242.1% | 0% | 3.1895
1118 | Specialty LED Replacing Specialty Halogen/Incandescent Bulb (≥ 100W Equiv.) | MF | NLI | ROB | 69.3626 | 75.19% | 52.1558 | 0.059803 | 0.101 | 15 | 16.885 | 1.216 | Specialty LED Replacing Specialty Halogen/Incandescent Bulb (≥ 100W Equiv.) | 2.446% | 0% | 2.9471
1119 | Standard LED Replacing Standard CFL (≤ 75W Equiv.) | MF | NLI | ROB | 39.9877 | 78.45% | 31.3709 | 0.035971 | 0.101 | 15 | 5.9438 | 0.37266 | Standard LED Replacing Standard CFL (≤ 75W Equiv.) | 404.8% | 100% | 4.4472
1120 | Standard LED Replacing Standard CFL (≥ 100W Equiv.) | MF | NLI | ROB | 72.5746 | 76.29% | 55.3678 | 0.063486 | 0.101 | 15 | 12.654 | 0.4504 | Standard LED Replacing Standard CFL (≥ 100W Equiv.) | 65.89% | 100% | 3.527
1121 | Specialty LED Replacing Specialty CFL (≤ 75W Equiv.) | MF | NLI | ROB | 36.966 | 83.5% | 30.8662 | 0.035392 | 0.101 | 15 | 8.6198 | 0.51901 | Specialty LED Replacing Specialty CFL (≤ 75W Equiv.) | 9.042% | 100% | 3.1895
1122 | Specialty LED Replacing Specialty CFL (≥ 100W Equiv.) | MF | NLI | ROB | 69.3626 | 75.19% | 52.1558 | 0.059803 | 0.101 | 15 | 16.885 | 1.216 | Specialty LED Replacing Specialty CFL (≥ 100W Equiv.) | 0.09134% | 100% | 2.9471
1123 | CFL Reflector Replacing 65W/75W Reflector | MF | NLI | ROB | 62.1358 | 74.45% | 46.2577 | 0.05304 | 0.101 | 5 | 2.147 | 1.2369 | CFL Reflector Replacing 65W/75W Reflector | 51.95% | 0% | 7.2695
1124 | LED Reflector Replacing 65W/75W Reflector | MF | NLI | ROB | 62.1358 | 83.82% | 52.0841 | 0.059721 | 0.101 | 15 | 9.477 | 1.9241 | LED Reflector Replacing 65W/75W Reflector | 51.95% | 0% | 5.9738
1125 | LED Reflector Replacing CFL Reflector | MF | NLI | ROB | 62.1358 | 83.82% | 52.0841 | 0.059721 | 0.101 | 15 | 9.477 | 1.9241 | LED Reflector Replacing CFL Reflector | 4.186% | 100% | 5.9738
1126 | Exterior CFL Bulb Replacing Exterior Incandescent/Halogen bulb | MF | NLI | ROB | 48.172 | 69.6% | 33.5294 | 0.036745 | 0.101 | 5 | 1.3526 | 0.73515 | Exterior CFL Bulb Replacing Exterior Incandescent/Halogen bulb | 62.08% | 0% | 7.6607
1127 | Exterior LED Bulb Replacing Exterior Incandescent/Halogen bulb | MF | NLI | ROB | 48.172 | 79.49% | 38.2914 | 0.041963 | 0.101 | 15 | 7.9293 | 1.052 | Exterior LED Bulb Replacing Exterior Incandescent/Halogen bulb | 62.08% | 0% | 4.7574
1128 | Exterior LED Bulb Replacing Exterior CFL Bulb | MF | NLI | ROB | 48.172 | 79.49% | 38.2914 | 0.041963 | 0.101 | 15 | 7.9293 | 1.052 | Exterior LED Bulb Replacing Exterior CFL Bulb | 16.72% | 100% | 4.7574
1129 | Residential Occupancy Sensors | MF | ALL | Retrofit | 96.4847 | 30% | 28.9454 | 0.028322 | 0.101 | 10 | 63.5 | 0 | Residential Occupancy Sensors | 100% | 5% | 0.21386
1130 | Electroluminescent Nightlight | MF | NLI | ROB | 29.7402 | 99.14% | 29.4853 | 0.0067609 | 0 | 8 | 1.92 | 0 | Replaces standard nightlighting with electroluminescent nightlight | 18% | 32% | 4.6701
1131 | LED Nightlight | MF | NLI | ROB | 29.7402 | 85.71% | 25.4916 | 0.00582 | 0 | 8 | 2.51 | 0 | Replaces standard nightlighting with LED nightlight | 18% | 32% | 3.0885
1132 | Standard CFL Replacing Standard Halogen/Incandescent Bulb (≤ 75W Equiv.) | MF | LI | ROB | 39.9877 | 65.77% | 26.3006 | 0.030157 | 0.101 | 5 | 0.60657 | 0.37205 | Standard CFL Replacing Standard Halogen/Incandescent Bulb (≤ 75W Equiv.) | 684% | 0% | 12.234
1133 | Standard CFL Replacing Standard Halogen/Incandescent Bulb (≥ 100W Equiv.) | MF | LI | ROB | 72.5746 | 69.7% | 50.5881 | 0.058006 | 0.101 | 5 | 1.644 | 0.3393 | Standard CFL Replacing Standard Halogen/Incandescent Bulb (≥ 100W Equiv.) | 111.4% | 0% | 7.6777
1134 | Standard LED Replacing Standard Halogen/Incandescent Bulb (≤ 75W Equiv.) | MF | LI | ROB | 39.9877 | 78.45% | 31.3709 | 0.035971 | 0.101 | 15 | 5.9438 | 0.37266 | Standard LED Replacing Standard Halogen/Incandescent Bulb (≤ 75W Equiv.) | 684% | 0% | 4.4472
1135 | Standard LED Replacing Standard Halogen/Incandescent Bulb (≥ 100W Equiv.) | MF | LI | ROB | 72.5746 | 76.29% | 55.3678 | 0.063486 | 0.101 | 15 | 12.654 | 0.4504 | Standard LED Replacing Standard Halogen/Incandescent Bulb (≥ 100W Equiv.) | 111.4% | 0% | 3.527
1136 | Specialty CFL Replacing Specialty Halogen/Incandescent Bulb (≤ 75W Equiv.) | MF | LI | ROB | 36.966 | 75.02% | 27.7307 | 0.031797 | 0.101 | 5 | 2.7126 | 0.37246 | Specialty CFL Replacing Specialty Halogen/Incandescent Bulb (≤ 75W Equiv.) | 242.1% | 0% | 2.8523
1137 | Specialty CFL Replacing Specialty Halogen/Incandescent Bulb (≥ 100W Equiv.) | MF | LI | ROB | 69.3626 | 68.3% | 47.3761 | 0.054323 | 0.101 | 5 | 5.255 | 0.67975 | Specialty CFL Replacing Specialty Halogen/Incandescent Bulb (≥ 100W Equiv.) | 2.446% | 0% | 2.5517
1138 | Specialty LED Replacing Specialty Halogen/Incandescent Bulb (≤ 75W Equiv.) | MF | LI | ROB | 36.966 | 83.5% | 30.8662 | 0.035392 | 0.101 | 15 | 8.6198 | 0.51901 | Specialty LED Replacing Specialty Halogen/Incandescent Bulb (≤ 75W Equiv.) | 242.1% | 0% | 3.1895
1139 | Specialty LED Replacing Specialty Halogen/Incandescent Bulb (≥ 100W Equiv.) | MF | LI | ROB | 69.3626 | 75.19% | 52.1558 | 0.059803 | 0.101 | 15 | 16.885 | 1.216 | Specialty LED Replacing Specialty Halogen/Incandescent Bulb (≥ 100W Equiv.) | 2.446% | 0% | 2.9471
1140 | Standard LED Replacing Standard CFL (≤ 75W Equiv.) | MF | LI | ROB | 39.9877 | 78.45% | 31.3709 | 0.035971 | 0.101 | 15 | 5.9438 | 0.37266 | Standard LED Replacing Standard CFL (≤ 75W Equiv.) | 404.8% | 100% | 4.4472
1141 | Standard LED Replacing Standard CFL (≥ 100W Equiv.) | MF | LI | ROB | 72.5746 | 76.29% | 55.3678 | 0.063486 | 0.101 | 15 | 12.654 | 0.4504 | Standard LED Replacing Standard CFL (≥ 100W Equiv.) | 65.89% | 100% | 3.527
1142 | Specialty LED Replacing Specialty CFL (≤ 75W Equiv.) | MF | LI | ROB | 36.966 | 83.5% | 30.8662 | 0.035392 | 0.101 | 15 | 8.6198 | 0.51901 | Specialty LED Replacing Specialty CFL (≤ 75W Equiv.) | 9.042% | 100% | 3.1895
1143 | Specialty LED Replacing Specialty CFL (≥ 100W Equiv.) | MF | LI | ROB | 69.3626 | 75.19% | 52.1558 | 0.059803 | 0.101 | 15 | 16.885 | 1.216 | Specialty LED Replacing Specialty CFL (≥ 100W Equiv.) | 0.09134% | 100% | 2.9471
1144 | CFL Reflector Replacing 65W/75W Reflector | MF | LI | ROB | 62.1358 | 74.45% | 46.2577 | 0.05304 | 0.101 | 5 | 2.147 | 1.2369 | CFL Reflector Replacing 65W/75W Reflector | 51.95% | 0% | 7.2695
1145 | LED Reflector Replacing 65W/75W Reflector | MF | LI | ROB | 62.1358 | 83.82% | 52.0841 | 0.059721 | 0.101 | 15 | 9.477 | 1.9241 | LED Reflector Replacing 65W/75W Reflector | 51.95% | 0% | 5.9738
1146 | LED Reflector Replacing CFL Reflector | MF | LI | ROB | 62.1358 | 83.82% | 52.0841 | 0.059721 | 0.101 | 15 | 9.477 | 1.9241 | LED Reflector Replacing CFL Reflector | 4.186% | 100% | 5.9738
1147 | Exterior CFL Bulb Replacing Exterior Incandescent/Halogen bulb | MF | LI | ROB | 48.172 | 69.6% | 33.5294 | 0.036745 | 0.101 | 5 | 1.3526 | 0.73515 | Exterior CFL Bulb Replacing Exterior Incandescent/Halogen bulb | 62.08% | 0% | 7.6607
1148 | Exterior LED Bulb Replacing Exterior Incandescent/Halogen bulb | MF | LI | ROB | 48.172 | 79.49% | 38.2914 | 0.041963 | 0.101 | 15 | 7.9293 | 1.052 | Exterior LED Bulb Replacing Exterior Incandescent/Halogen bulb | 62.08% | 0% | 4.7574
1149 | Exterior LED Bulb Replacing Exterior CFL Bulb | MF | LI | ROB | 48.172 | 79.49% | 38.2914 | 0.041963 | 0.101 | 15 | 7.9293 | 1.052 | Exterior LED Bulb Replacing Exterior CFL Bulb | 16.72% | 100% | 4.7574
1150 | LED Nightlight | MF | LI | ROB | 29.7402 | 85.71% | 25.4916 | 0.00582 | 0 | 8 | 2.51 | 0 | Replaces standard nightlighting with LED nightlight | 18% | 32% | 3.0885
1151 | Standard CFL Replacing Standard Halogen/Incandescent Bulb (≤ 75W Equiv.) | MF | ALL | NC | 39.9877 | 65.77% | 26.3006 | 0.030157 | 0.101 | 5 | 0.60657 | 0.37205 | Standard CFL Replacing Standard Halogen/Incandescent Bulb (≤ 75W Equiv.) | 1091% | 0% | 12.234
1152 | Standard CFL Replacing Standard Halogen/Incandescent Bulb (≥ 100W Equiv.) | MF | ALL | NC | 72.5746 | 69.7% | 50.5881 | 0.058006 | 0.101 | 5 | 1.644 | 0.3393 | Standard CFL Replacing Standard Halogen/Incandescent Bulb (≥ 100W Equiv.) | 177.6% | 0% | 7.6777
1153 | Standard LED Replacing Standard Halogen/Incandescent Bulb (≤ 75W Equiv.) | MF | ALL | NC | 39.9877 | 78.45% | 31.3709 | 0.035971 | 0.101 | 15 | 5.9438 | 0.37266 | Standard LED Replacing Standard Halogen/Incandescent Bulb (≤ 75W Equiv.) | 1091% | 0% | 4.4472
1154 | Standard LED Replacing Standard Halogen/Incandescent Bulb (≥ 100W Equiv.) | MF | ALL | NC | 72.5746 | 76.29% | 55.3678 | 0.063486 | 0.101 | 15 | 12.654 | 0.4504 | Standard LED Replacing Standard Halogen/Incandescent Bulb (≥ 100W Equiv.) | 177.6% | 0% | 3.527
1155 | Specialty CFL Replacing Specialty Halogen/Incandescent Bulb (≤ 75W Equiv.) | MF | ALL | NC | 36.966 | 75.02% | 27.7307 | 0.031797 | 0.101 | 5 | 2.7126 | 0.37246 | Specialty CFL Replacing Specialty Halogen/Incandescent Bulb (≤ 75W Equiv.) | 251.2% | 0% | 2.8523
1156 | Specialty CFL Replacing Specialty Halogen/Incandescent Bulb (≥ 100W Equiv.) | MF | ALL | NC | 69.3626 | 68.3% | 47.3761 | 0.054323 | 0.101 | 5 | 5.255 | 0.67975 | Specialty CFL Replacing Specialty Halogen/Incandescent Bulb (≥ 100W Equiv.) | 2.537% | 0% | 2.5517
1157 | Specialty LED Replacing Specialty Halogen/Incandescent Bulb (≤ 75W Equiv.) | MF | ALL | NC | 36.966 | 83.5% | 30.8662 | 0.035392 | 0.101 | 15 | 8.6198 | 0.51901 | Specialty LED Replacing Specialty Halogen/Incandescent Bulb (≤ 75W Equiv.) | 251.2% | 0% | 3.1895
1158 | Specialty LED Replacing Specialty Halogen/Incandescent Bulb (≥ 100W Equiv.) | MF | ALL | NC | 69.3626 | 75.19% | 52.1558 | 0.059803 | 0.101 | 15 | 16.885 | 1.216 | Specialty LED Replacing Specialty Halogen/Incandescent Bulb (≥ 100W Equiv.) | 2.537% | 0% | 2.9471
1159 | CFL Reflector Replacing 65W/75W Reflector | MF | ALL | NC | 62.1358 | 74.45% | 46.2577 | 0.05304 | 0.101 | 5 | 2.147 | 1.2369 | CFL Reflector Replacing 65W/75W Reflector | 63.43% | 0% | 7.2695
1160 | LED Reflector Replacing 65W/75W Reflector | MF | ALL | NC | 62.1358 | 83.82% | 52.0841 | 0.059721 | 0.101 | 15 | 9.477 | 1.9241 | LED Reflector Replacing 65W/75W Reflector | 63.43% | 0% | 5.9738
1161 | Exterior CFL Bulb Replacing Exterior Incandescent/Halogen bulb | MF | ALL | NC | 48.172 | 69.6% | 33.5294 | 0.036745 | 0.101 | 5 | 1.3526 | 0.73515 | Exterior CFL Bulb Replacing Exterior Incandescent/Halogen bulb | 80% | 0% | 7.6607
1162 | Exterior LED Bulb Replacing Exterior Incandescent/Halogen bulb | MF | ALL | NC | 48.172 | 79.49% | 38.2914 | 0.041963 | 0.101 | 15 | 7.9293 | 1.052 | Exterior LED Bulb Replacing Exterior Incandescent/Halogen bulb | 80% | 0% | 4.7574
1163 | Residential Occupancy Sensors | MF | ALL | NC | 96.4847 | 30% | 28.9454 | 0.028322 | 0.101 | 10 | 63.5 | 0 | Residential Occupancy Sensors | 150% | 0% | 0.21386
1164 | Electroluminescent Nightlight | MF | ALL | NC | 29.7402 | 99.14% | 29.4853 | 0.0067609 | 0 | 8 | 1.92 | 0 | Replaces standard nightlighting with electroluminescent nightlight | 18% | 0% | 4.6701
1165 | LED Nightlight | MF | ALL | NC | 29.7402 | 85.71% | 25.4916 | 0.00582 | 0 | 8 | 2.51 | 0 | Replaces standard nightlighting with LED nightlight | 18% | 0% | 3.0885
2000 | HVAC Equipment
2001 | Central AC Maintenance (10.4 SEER to 11 SEER) | SFD | NLI | Retrofit | 1770 | 1.808% | 32 | 0.123 | 0.647 | 7 | 100 | 0 | Maintenance, service or tune-up of central AC units in homes with central air conditioning | 58.24% | 48% | 0.39582
2002 | ENERGY STAR Central Air Conditioner (13 SEER to 15 SEER) | SFD | NLI | ROB | 1445 | 8.927% | 129 | 0.19521 | 0.647 | 14 | 1407.82 | 0 | Installation of 15 SEER central air conditioner instead of standard central air conditioner in homes with central air conditioning | 58.24% | 14% | 0.11776
2003 | ENERGY STAR Central Air Conditioner (13 SEER to 16 SEER) | SFD | NLI | ROB | 1445 | 12.6% | 182 | 0.28296 | 0.647 | 14 | 2588.05 | 0 | Installation of 16 SEER central air conditioner instead of standard central air conditioner in homes with central air conditioning | 58.24% | 14% | 0.091668
2004 | ENERGY STAR Central Air Conditioner (13 SEER to 15 SEER) - with proper sizing | SFD | NLI | ROB | 1445 | 10.59% | 153 | 0.24963 | 0.647 | 14 | 1319 | 0 | Installation of properly sized 15 SEER central air conditioner instead of standard central air conditioner in homes with central air conditioning | 58.24% | 14% | 0.15515
2005 | ENERGY STAR Central Air Conditioner (13 SEER to 16 SEER) - with proper sizing | SFD | NLI | ROB | 1445 | 14.19% | 205 | 0.33065 | 0.647 | 14 | 2499.23 | 0 | Installation of properly sized 16 SEER central air conditioner instead of standard central air conditioner in homes with central air conditioning | 58.24% | 14% | 0.10904
2006 | Air Source Heat Pump Maintenance (12.3 SEER to 13 SEER / 7.3 hspf to 7.7 hspf) | SFD | NLI | Retrofit | 7133 | 6.07% | 433 | 0.15401 | 0.647 | 7 | 100 | 0 | Maintenance, service or tune-up of air-source heat pump in homes with air-source heat pumps | 1.26% | 57% | 1.5022
2007 | ENERGY STAR Air Source Heat Pump (14 SEER / 8.0 hspf to 15 SEER / 8.5 hspf) | SFD | NLI | ROB | 6219 | 3.441% | 214 | 0.04681 | 0.647 | 12 | 1116.4295 | 0 | Installation of 15 SEER / 8.5 hspf instead of standard air-source heat pump in homes with heat pumps | 1.26% | 14% | 0.11594
2008 | ENERGY STAR Air Source Heat Pump (14 SEER / 8.0 hspf to 16 SEER / 9.0 hspf) | SFD | NLI | ROB | 6219 | 9.053% | 563 | 0.0874 | 0.647 | 12 | 1381.2712 | 0 | Installation of 16 SEER / 9.0 hspf instead of standard air-source heat pump in homes with heat pumps | 1.26% | 14% | 0.23632
2009 | ENERGY STAR Ground Source Heat Pump (14 SEER / 8.0 hspf to 17.1 EER / 3.6 COP) | SFD | NLI | ROB | 6219 | 17.67% | 1099 | 0.36189 | 0.647 | 30 | 12709.141 | 0 | Installation of 17.1 EER / 3.6 COP ground source heat pump instead of standard air-source heat pump in homes with heat pumps | 1.26% | 14% | 0.069265
2010 | ENERGY STAR Ground Source Heat Pump (14 SEER / 8.0 hspf to 17.1 EER / 3.6 COP) - with desuperheater | SFD | NLI | ROB | 6219 | 26.79% | 1666 | 0.36189 | 0.647 | 30 | 12071.3671 | 0 | Installation of 17.1 EER / 3.6 COP ground source heat pump (with a desuperheater) instead of standard air-source heat pump in homes with heat pumps | 1.26% | 14% | 0.10336
2011 | ENERGY STAR Air Source Heat Pump (Elec Furnace / CAC to 16 SEER / 9.0 hspf) | SFD | NLI | ROB | 14426 | 60.79% | 8770 | 0.20343 | 0.647 | 12 | 3158.4771 | 0 | Installation of 16 SEER / 9.0 hspf instead of electric furnace in homes with electric furnaces | 1.53% | 0% | 1.4651
2012 | ENERGY STAR Ground Source Heat Pump (Electric Furnace / CAC to 17.1 EER / 3.6 COP) - with desuperheater | SFD | NLI | ROB | 14426 | 60.79% | 8770 | 0.20343 | 0.647 | 30 | 17454.9695 | 0 | Installation of 17.1 EER / 3.6 COP ground source heat pump (with a desuperheater) instead of electric furnace in homes with electric furnaces | 1.53% | 0% | 0.33095
2013 | High Efficiency Furnace Fan (on existing furnace) - electric heating and central AC | SFD | ALL | Retrofit | 14426 | 3.092% | 446 | 0.1762 | 0.647 | 18 | 360 | 0 | Installation of high efficiency furnace fan on existing furnace in homes with electric furances | 6% | 34% | 1.0302
2014 | High Efficiency Furnace Fan (on existing furnace) - non-electric heating and central AC | SFD | ALL | Retrofit | 1738 | 25.66% | 446 | 0.1762 | 0.647 | 18 | 360 | 0 | Installation of high efficiency furnace fan on existing furnace in homes with non-electric furances | 55% | 34% | 1.0302
2015 | Furnace Whistle - electric heating and central AC | SFD | NLI | Retrofit | 11098.3226 | 0.5256% | 58.3376 | 0.054946 | 0.647 | 14 | 1 | 0 | Installation of furnace whistle on electric furnaces in homes with electric forced air heating | 6% | 10% | 59.7427
2016 | Furnace Whistle - non-electric heating and central AC | SFD | NLI | Retrofit | 1738 | 0.8836% | 15.3576 | 0.054946 | 0.647 | 14 | 1 | 0 | Installation of furnace whistle on non-electric furnaces in homes with non-electric forced air heating | 57.7% | 10% | 33.7744
2017 | Ductless Mini-Split Heat Pump (16 SEER / 9.0 hspf) - replacing baseboard/room AC | SFD | ALL | ROB | 13948 | 62.42% | 8706 | 1.3209 | 0.3 | 15 | 3570.7996 | 0 | Installation of a 16 SEER / 9.0 hspf ductless minisplit heat pump to replace baseboard heating in homes with baseboard heating and room air conditioning | 23.14% | 0% | 1.6594
2018 | Ductless Mini-Split Air Conditioner (16 SEER) replacing room AC | SFD | ALL | ROB | 1603 | 31.07% | 498 | 1.2791 | 0.3 | 15 | 3570.7996 | 0 | Installation of a 16 SEER / 9.0 hspf ductless minisplit air conditioner instead of standard room air conditioner in homes with room air conditioning and any form of electric heating other than baseboard heating | 23.14% | 33% | 0.16872
2019 | High Efficiency Room Air Conditioner (11 CEER to 12 CEER) | SFD | NLI | ROB | 1603 | 0.5066% | 8.1212 | 0.060606 | 0.3 | 9 | 40 | 0 | Installation of a high efficiency room air conditioner instead of standard room air conditioner in homes with room air conditioning and any form of electric heating other than baseboard heating | 52.11% | 33% | 0.29713
2020 | Room AC Retirement | SFD | ALL | Retrofit | 1626.0199 | 9.102% | 148 | 0.6395 | 0.3 | 4 | 60 | 0 | Retirement of supplemental room air conditioners (not primary or secondary) in homes with room air conditioners | 20% | 0% | 1.1382
2021 | Programmable Thermostat (electric heating and air conditioning) | SFD | NLI | Retrofit | 13064.6 | 3.431% | 448.2394 | 0 | 0.647 | 11 | 64 | 0 | Installation of programmable thermostat in homes with electric heating and air conditioning | 8.19% | 63% | 3.2979
2022 | Smart Thermostat (electric heating and air conditioning) | SFD | NLI | Retrofit | 13064.6 | 10.5% | 1372.1618 | 0 | 0.647 | 11 | 249 | 0 | Installation of wifi smart thermostat in homes with electric heating and air conditioning | 8.19% | 63% | 2.5949
2023 | Programmable Thermostat (non-electric heating and air conditioning) | SFD | NLI | Retrofit | 1738 | 2% | 34.76 | 0 | 0.647 | 11 | 64 | 0 | Installation of programmable thermostat in homes with non-electric heating and air conditioning | 82.81% | 63% | 0.26015
2024 | Smart Thermostat (non-electric heating and air conditioning) | SFD | NLI | Retrofit | 1738 | 13.55% | 235.54 | 0 | 0.647 | 11 | 249 | 0 | Installation of wifi smart thermostat in homes with non-electric heating and air conditioning | 82.81% | 63% | 0.4531
2025 | Residential Whole House Fan | SFD | ALL | Retrofit | 1738 | 11.45% | 199 | 0 | 0.647 | 15 | 533.8557 | 0 | Installation of residential whole house fan in homes with air conditioning | 91% | 9.1% | 0.24454
2026 | Central AC Maintenance (10.4 SEER to 11 SEER) | SFD | LI | Retrofit | 1770 | 1.808% | 32 | 0.123 | 0.647 | 7 | 100 | 0 | Maintenance, service or tune-up of central AC units in homes with central air conditioning | 58.24% | 48% | 0.39582
2027 | ENERGY STAR Central Air Conditioner (13 SEER to 15 SEER) | SFD | LI | ROB | 1445 | 8.927% | 129 | 0.19521 | 0.647 | 14 | 1407.82 | 0 | Installation of 15 SEER central air conditioner instead of standard central air conditioner in homes with central air conditioning | 58.24% | 14% | 0.11776
2028 | ENERGY STAR Central Air Conditioner (13 SEER to 16 SEER) | SFD | LI | ROB | 1445 | 12.6% | 182 | 0.28296 | 0.647 | 14 | 2588.05 | 0 | Installation of 16 SEER central air conditioner instead of standard central air conditioner in homes with central air conditioning | 58.24% | 14% | 0.091668
2029 | ENERGY STAR Central Air Conditioner (13 SEER to 15 SEER) - with proper sizing | SFD | LI | ROB | 1445 | 10.59% | 153 | 0.24963 | 0.647 | 14 | 1319 | 0 | Installation of properly sized 15 SEER central air conditioner instead of standard central air conditioner in homes with central air conditioning | 58.24% | 14% | 0.15515
2030 | ENERGY STAR Central Air Conditioner (13 SEER to 16 SEER) - with proper sizing | SFD | LI | ROB | 1445 | 14.19% | 205 | 0.33065 | 0.647 | 14 | 2499.23 | 0 | Installation of properly sized 16 SEER central air conditioner instead of standard central air conditioner in homes with central air conditioning | 58.24% | 14% | 0.10904
2031 | Air Source Heat Pump Maintenance (12.3 SEER to 13 SEER / 7.3 hspf to 7.7 hspf) | SFD | LI | Retrofit | 7133 | 6.07% | 433 | 0.15401 | 0.647 | 7 | 100 | 0 | Maintenance, service or tune-up of air-source heat pump in homes with air-source heat pumps | 1.26% | 57% | 1.5022
2032 | ENERGY STAR Air Source Heat Pump (14 SEER / 8.0 hspf to 15 SEER / 8.5 hspf) | SFD | LI | ROB | 6219 | 3.441% | 214 | 0.04681 | 0.647 | 12 | 1116.4295 | 0 | Installation of 15 SEER / 8.5 hspf instead of standard air-source heat pump in homes with heat pumps | 1.26% | 14% | 0.11594
2033 | ENERGY STAR Air Source Heat Pump (14 SEER / 8.0 hspf to 16 SEER / 9.0 hspf) | SFD | LI | ROB | 6219 | 9.053% | 563 | 0.0874 | 0.647 | 12 | 1381.2712 | 0 | Installation of 16 SEER / 9.0 hspf instead of standard air-source heat pump in homes with heat pumps | 1.26% | 14% | 0.23632
2034 | ENERGY STAR Air Source Heat Pump (Elec Furnace / CAC to 16 SEER / 9.0 hspf) | SFD | LI | ROB | 14426 | 60.79% | 8770 | 0.20343 | 0.647 | 12 | 3158.4771 | 0 | Installation of 16 SEER / 9.0 hspf instead of electric furnace in homes with electric furnaces | 1.53% | 0% | 1.4651
2035 | Furnace Whistle - electric heating and central AC | SFD | LI | Retrofit | 11098.3226 | 0.5256% | 58.3376 | 0.054946 | 0.647 | 14 | 1 | 0 | Installation of furnace whistle on electric furnaces in homes with electric forced air heating | 6% | 10% | 59.7427
2036 | Furnace Whistle - non-electric heating and central AC | SFD | LI | Retrofit | 1738 | 0.8836% | 15.3576 | 0.054946 | 0.647 | 14 | 1 | 0 | Installation of furnace whistle on non-electric furnaces in homes with non-electric forced air heating | 55% | 10% | 33.7744
2037 | High Efficiency Room Air Conditioner (11 CEER to 12 CEER) | SFD | LI | ROB | 1603 | 0.5066% | 8.1212 | 0.060606 | 0.3 | 9 | 40 | 0 | Installation of a high efficiency room air conditioner instead of standard room air conditioner in homes with room air conditioning and any form of electric heating other than baseboard heating | 52.11% | 33% | 0.29713
2038 | Programmable Thermostat (electric heating and air conditioning) | SFD | LI | Retrofit | 13064.6 | 3.431% | 448.2394 | 0 | 0.647 | 11 | 64 | 0 | Installation of programmable thermostat in homes with electric heating and air conditioning | 8.19% | 63% | 3.2979
2039 | Smart Thermostat (electric heating and air conditioning) | SFD | LI | Retrofit | 13064.6 | 10.5% | 1372.1618 | 0 | 0.647 | 11 | 249 | 0 | Installation of wifi smart thermostat in homes with electric heating and air conditioning | 8.19% | 63% | 2.5949
2040 | Programmable Thermostat (non-electric heating and air conditioning) | SFD | LI | Retrofit | 1738 | 2% | 34.76 | 0 | 0.647 | 11 | 64 | 0 | Installation of programmable thermostat in homes with non-electric heating and air conditioning | 82.81% | 63% | 0.26015
2041 | Smart Thermostat (non-electric heating and air conditioning) | SFD | LI | Retrofit | 1738 | 13.55% | 235.54 | 0 | 0.647 | 11 | 249 | 0 | Installation of wifi smart thermostat in homes with non-electric heating and air conditioning | 82.81% | 63% | 0.4531
2042 | Central AC Maintenance (10.4 SEER to 11 SEER) | SFA | NLI | Retrofit | 1632 | 1.961% | 32 | 0.073165 | 0.647 | 7 | 100 | 0 | Maintenance, service or tune-up of central AC units in homes with central air conditioning | 58.24% | 48% | 0.26983
2043 | ENERGY STAR Central Air Conditioner (13 SEER to 15 SEER) | SFA | NLI | ROB | 1312 | 9.451% | 124 | 0.16305 | 0.647 | 14 | 1319 | 0 | Installation of 15 SEER central air conditioner instead of standard central air conditioner in homes with central air conditioning | 58.24% | 14% | 0.11256
2044 | ENERGY STAR Central Air Conditioner (13 SEER to 16 SEER) | SFA | NLI | ROB | 1312 | 13.41% | 176 | 0.22677 | 0.647 | 14 | 2499.23 | 0 | Installation of 16 SEER central air conditioner instead of standard central air conditioner in homes with central air conditioning | 58.24% | 14% | 0.083496
2045 | ENERGY STAR Central Air Conditioner (13 SEER to 15 SEER) - with proper sizing | SFA | NLI | ROB | 1312 | 11.28% | 148 | 0.20048 | 0.647 | 14 | 1230.23 | 0 | Installation of properly sized 15 SEER central air conditioner instead of standard central air conditioner in homes with central air conditioning | 58.24% | 14% | 0.14616
2046 | ENERGY STAR Central Air Conditioner (13 SEER to 16 SEER) - with proper sizing | SFA | NLI | ROB | 1312 | 15.24% | 200 | 0.26754 | 0.647 | 14 | 2410.41 | 0 | Installation of properly sized 16 SEER central air conditioner instead of standard central air conditioner in homes with central air conditioning | 58.24% | 14% | 0.10019
2047 | Air Source Heat Pump Maintenance (12.3 SEER to 13 SEER / 7.3 hspf to 7.7 hspf) | SFA | NLI | Retrofit | 5725 | 6.742% | 386 | 0.13697 | 0.647 | 7 | 100 | 0 | Maintenance, service or tune-up of air-source heat pump in homes with air-source heat pumps | 1.26% | 57% | 1.3384
2048 | ENERGY STAR Air Source Heat Pump (14 SEER / 8.0 hspf to 15 SEER / 8.5 hspf) | SFA | NLI | ROB | 4944 | 3.58% | 177 | 0.042479 | 0.647 | 12 | 1004.7501 | 0 | Installation of 15 SEER / 8.5 hspf instead of standard air-source heat pump in homes with heat pumps | 1.26% | 14% | 0.10804
2049 | ENERGY STAR Air Source Heat Pump (14 SEER / 8.0 hspf to 16 SEER / 9.0 hspf) | SFA | NLI | ROB | 4944 | 9.304% | 460 | 0.070762 | 0.647 | 12 | 1269.5918 | 0 | Installation of 16 SEER / 9.0 hspf instead of standard air-source heat pump in homes with heat pumps | 1.26% | 14% | 0.20987
2050 | ENERGY STAR Air Source Heat Pump (Elec Furnace / CAC to 16 SEER / 9.0 hspf) | SFA | NLI | ROB | 11115 | 59.66% | 6631 | 0.16111 | 0.647 | 12 | 2829.7379 | 0 | Installation of 16 SEER / 9.0 hspf instead of electric furnace in homes with electric furnaces | 1.53% | 0% | 1.2375
2051 | High Efficiency Furnace Fan (on existing furnace) - electric heating and central AC | SFA | ALL | Retrofit | 11115 | 4.013% | 446 | 0.1762 | 0.647 | 18 | 360 | 0 | Installation of high efficiency furnace fan on existing furnace in homes with electric furances | 6% | 34% | 1.0302
2052 | High Efficiency Furnace Fan (on existing furnace) - non-electric heating and central AC | SFA | ALL | Retrofit | 1600 | 27.88% | 446 | 0.1762 | 0.647 | 18 | 360 | 0 | Installation of high efficiency furnace fan on existing furnace in homes with non-electric furances | 55% | 34% | 1.0302
2053 | Furnace Whistle - electric heating and central AC | SFA | NLI | Retrofit | 8660.7742 | 0.6736% | 58.3376 | 0.054946 | 0.647 | 14 | 1 | 0 | Installation of furnace whistle on electric furnaces in homes with electric forced air heating | 6% | 10% | 59.7427
2054 | Furnace Whistle - non-electric heating and central AC | SFA | NLI | Retrofit | 1600 | 0.9599% | 15.3576 | 0.054946 | 0.647 | 14 | 1 | 0 | Installation of furnace whistle on non-electric furnaces in homes with non-electric forced air heating | 55% | 10% | 33.7744
2055 | Ductless Mini-Split Heat Pump (16 SEER / 9.0 hspf) - replacing baseboard/room AC | SFA | ALL | ROB | 10532 | 61.29% | 6455 | 1.2972 | 0.3 | 15 | 2856.6397 | 0 | Installation of a 16 SEER / 9.0 hspf ductless minisplit heat pump to replace baseboard heating in homes with baseboard heating and room air conditioning | 38.57% | 0% | 1.5619
2056 | Ductless Mini-Split Air Conditioner (16 SEER) replacing room AC | SFA | ALL | ROB | 1558 | 37.36% | 582 | 1.3124 | 0.3 | 15 | 2856.6397 | 0 | Installation of a 16 SEER / 9.0 hspf ductless minisplit air conditioner instead of standard room air conditioner in homes with room air conditioning and any form of electric heating other than baseboard heating | 38.57% | 33% | 0.2327
2057 | High Efficiency Room Air Conditioner (11 CEER to 12 CEER) | SFA | NLI | ROB | 1558 | 0.5213% | 8.1212 | 0.060606 | 0.3 | 9 | 40 | 0 | Installation of a high efficiency room air conditioner instead of standard room air conditioner in homes with room air conditioning and any form of electric heating other than baseboard heating | 66.89% | 33% | 0.29713
2058 | Room AC Retirement | SFA | ALL | Retrofit | 1582.0839 | 9.355% | 148 | 0.6395 | 0.3 | 4 | 60 | 0 | Retirement of supplemental room air conditioners (not primary or secondary) in homes with room air conditioners | 20% | 0% | 1.1382
2059 | Programmable Thermostat (electric heating and air conditioning) | SFA | NLI | Retrofit | 9951.92 | 3.381% | 336.4986 | 0 | 0.647 | 11 | 64 | 0 | Installation of programmable thermostat in homes with electric heating and air conditioning | 8.19% | 63% | 2.4758
2060 | Smart Thermostat (electric heating and air conditioning) | SFA | NLI | Retrofit | 9951.92 | 10.67% | 1062.335 | 0 | 0.647 | 11 | 249 | 0 | Installation of wifi smart thermostat in homes with electric heating and air conditioning | 8.19% | 63% | 2.009
2061 | Programmable Thermostat (non-electric heating and air conditioning) | SFA | NLI | Retrofit | 1600 | 2% | 32 | 0 | 0.647 | 11 | 64 | 0 | Installation of programmable thermostat in homes with non-electric heating and air conditioning | 82.81% | 63% | 0.2395
2062 | Smart Thermostat (non-electric heating and air conditioning) | SFA | NLI | Retrofit | 1600 | 13.74% | 219.82 | 0 | 0.647 | 11 | 249 | 0 | Installation of wifi smart thermostat in homes with non-electric heating and air conditioning | 82.81% | 63% | 0.42286
2063 | Residential Whole House Fan | SFA | ALL | Retrofit | 1600 | 9.516% | 152.2502 | 0 | 0.647 | 15 | 533.8557 | 0 | Installation of residential whole house fan in homes with air conditioning | 91% | 9.1% | 0.18709
2064 | Central AC Maintenance (10.4 SEER to 11 SEER) | SFA | LI | Retrofit | 1632 | 1.961% | 32 | 0.073165 | 0.647 | 7 | 100 | 0 | Maintenance, service or tune-up of central AC units in homes with central air conditioning | 58.24% | 48% | 0.26983
2065 | ENERGY STAR Central Air Conditioner (13 SEER to 15 SEER) | SFA | LI | ROB | 1312 | 9.451% | 124 | 0.16305 | 0.647 | 14 | 1319 | 0 | Installation of 15 SEER central air conditioner instead of standard central air conditioner in homes with central air conditioning | 58.24% | 14% | 0.11256
2066 | ENERGY STAR Central Air Conditioner (13 SEER to 16 SEER) | SFA | LI | ROB | 1312 | 13.41% | 176 | 0.22677 | 0.647 | 14 | 2499.23 | 0 | Installation of 16 SEER central air conditioner instead of standard central air conditioner in homes with central air conditioning | 58.24% | 14% | 0.083496
2067 | ENERGY STAR Central Air Conditioner (13 SEER to 15 SEER) - with proper sizing | SFA | LI | ROB | 1312 | 11.28% | 148 | 0.20048 | 0.647 | 14 | 1230.23 | 0 | Installation of properly sized 15 SEER central air conditioner instead of standard central air conditioner in homes with central air conditioning | 58.24% | 14% | 0.14616
2068 | ENERGY STAR Central Air Conditioner (13 SEER to 16 SEER) - with proper sizing | SFA | LI | ROB | 1312 | 15.24% | 200 | 0.26754 | 0.647 | 14 | 2410.41 | 0 | Installation of properly sized 16 SEER central air conditioner instead of standard central air conditioner in homes with central air conditioning | 58.24% | 14% | 0.10019
2069 | Air Source Heat Pump Maintenance (12.3 SEER to 13 SEER / 7.3 hspf to 7.7 hspf) | SFA | LI | ROB | 5725 | 6.742% | 386 | 0.13697 | 0.647 | 7 | 100 | 0 | Maintenance, service or tune-up of air-source heat pump in homes with air-source heat pumps | 1.26% | 57% | 1.3384
2070 | ENERGY STAR Air Source Heat Pump (14 SEER / 8.0 hspf to 15 SEER / 8.5 hspf) | SFA | LI | ROB | 4944 | 3.58% | 177 | 0.070762 | 0.647 | 12 | 1004.7501 | 0 | Installation of 15 SEER / 8.5 hspf instead of standard air-source heat pump in homes with heat pumps | 1.26% | 14% | 0.11915
2071 | ENERGY STAR Air Source Heat Pump (14 SEER / 8.0 hspf to 16 SEER / 9.0 hspf) | SFA | LI | ROB | 4944 | 9.304% | 460 | 0.070762 | 0.647 | 12 | 1269.5918 | 0 | Installation of 16 SEER / 9.0 hspf instead of standard air-source heat pump in homes with heat pumps | 1.26% | 14% | 0.20987
2072 | ENERGY STAR Air Source Heat Pump (Elec Furnace / CAC to 16 SEER / 9.0 hspf) | SFA | LI | ROB | 11115 | 59.66% | 6631 | 0.16111 | 0.647 | 12 | 2829.7379 | 0 | Installation of 16 SEER / 9.0 hspf instead of electric furnace in homes with electric furnaces | 1.53% | 0% | 1.2375
2073 | Furnace Whistle - electric heating and central AC | SFA | LI | Retrofit | 8660.7742 | 0.6736% | 58.3376 | 0.054946 | 0.647 | 14 | 1 | 0 | Installation of furnace whistle on electric furnaces in homes with electric forced air heating | 6% | 10% | 59.7427
2074 | Furnace Whistle - non-electric heating and central AC | SFA | LI | Retrofit | 1600 | 0.9599% | 15.3576 | 0.054946 | 0.647 | 14 | 1 | 0 | Installation of furnace whistle on non-electric furnaces in homes with non-electric forced air heating | 55% | 10% | 33.7744
2075 | High Efficiency Room Air Conditioner (11 CEER to 12 CEER) | SFA | LI | ROB | 1558 | 0.5213% | 8.1212 | 0.060606 | 0.3 | 9 | 40 | 0 | Installation of a high efficiency room air conditioner instead of standard room air conditioner in homes with room air conditioning and any form of electric heating other than baseboard heating | 66.89% | 33% | 0.29713
2076 | Programmable Thermostat (electric heating and air conditioning) | SFA | LI | Retrofit | 9951.92 | 3.381% | 336.4986 | 0 | 0.647 | 11 | 64 | 0 | Installation of programmable thermostat in homes with electric heating and air conditioning | 8.19% | 63% | 2.4758
2077 | Smart Thermostat (electric heating and air conditioning) | SFA | LI | Retrofit | 9951.92 | 10.67% | 1062.335 | 0 | 0.647 | 11 | 249 | 0 | Installation of wifi smart thermostat in homes with electric heating and air conditioning | 8.19% | 63% | 2.009
2078 | Programmable Thermostat (non-electric heating and air conditioning) | SFA | LI | Retrofit | 1600 | 2% | 32 | 0 | 0.647 | 11 | 64 | 0 | Installation of programmable thermostat in homes with non-electric heating and air conditioning | 82.81% | 63% | 0.2395
2079 | Smart Thermostat (non-electric heating and air conditioning) | SFA | LI | Retrofit | 1600 | 13.74% | 219.82 | 0 | 0.647 | 11 | 249 | 0 | Installation of wifi smart thermostat in homes with non-electric heating and air conditioning | 82.81% | 63% | 0.42286
2080 | Central AC Maintenance (10.4 SEER to 11 SEER) | MF | NLI | Retrofit | 1683 | 3.862% | 65 | 0.059986 | 0.647 | 7 | 100 | 0 | Maintenance, service or tune-up of central AC units in homes with central air conditioning | 58.24% | 48% | 0.324
2081 | ENERGY STAR Central Air Conditioner (13 SEER to 15 SEER) | MF | NLI | ROB | 1282 | 11.86% | 152 | 0.1329 | 0.647 | 14 | 1141.46 | 0 | Installation of 15 SEER central air conditioner instead of standard central air conditioner in homes with central air conditioning | 58.24% | 14% | 0.13347
2082 | ENERGY STAR Central Air Conditioner (13 SEER to 16 SEER) | MF | NLI | ROB | 1282 | 16.77% | 215 | 0.18254 | 0.647 | 14 | 2321.59 | 0 | Installation of 16 SEER central air conditioner instead of standard central air conditioner in homes with central air conditioning | 58.24% | 14% | 0.091785
2083 | ENERGY STAR Central Air Conditioner (13 SEER to 15 SEER) - with proper sizing | MF | NLI | ROB | 1282 | 13.1% | 168 | 0.14798 | 0.647 | 14 | 856.095 | 0 | Installation of properly sized 15 SEER central air conditioner instead of standard central air conditioner in homes with central air conditioning | 58.24% | 14% | 0.19726
2084 | ENERGY STAR Central Air Conditioner (13 SEER to 16 SEER) - with proper sizing | MF | NLI | ROB | 1282 | 18.02% | 231 | 0.19778 | 0.647 | 14 | 1741.1925 | 0 | Installation of properly sized 16 SEER central air conditioner instead of standard central air conditioner in homes with central air conditioning | 58.24% | 14% | 0.13191
2085 | Air Source Heat Pump Maintenance (12.3 SEER to 13 SEER / 7.3 hspf to 7.7 hspf) | MF | NLI | Retrofit | 2403.3 | 10.29% | 247.3 | 0.10757 | 0.647 | 7 | 100 | 0 | Maintenance, service or tune-up of air-source heat pump in homes with air-source heat pumps | 1.26% | 57% | 0.90757
2086 | ENERGY STAR Air Source Heat Pump (14 SEER / 8.0 hspf to 15 SEER / 8.5 hspf) | MF | NLI | ROB | 2019 | 3.368% | 68 | 0.032618 | 0.647 | 12 | 781.3913 | 0 | Installation of 15 SEER / 8.5 hspf instead of standard air-source heat pump in homes with heat pumps | 1.26% | 14% | 0.061608
2087 | ENERGY STAR Air Source Heat Pump (14 SEER / 8.0 hspf to 16 SEER / 9.0 hspf) | MF | NLI | ROB | 2019 | 7.528% | 152 | 0.057085 | 0.647 | 12 | 1046.233 | 0 | Installation of 16 SEER / 9.0 hspf instead of standard air-source heat pump in homes with heat pumps | 1.26% | 14% | 0.096877
2088 | ENERGY STAR Air Source Heat Pump (Elec Furnace / CAC to 16 SEER / 9.0 hspf) | MF | NLI | ROB | 3119 | 40.14% | 1252 | 0.13933 | 0.647 | 12 | 2172.2595 | 0 | Installation of 16 SEER / 9.0 hspf instead of electric furnace in homes with electric furnaces | 1.53% | 0% | 0.32417
2089 | High Efficiency Furnace Fan (on existing furnace) - electric heating and central AC | MF | ALL | Retrofit | 3119 | 14.3% | 446 | 0.1762 | 0.647 | 18 | 360 | 0 | Installation of high efficiency furnace fan on existing furnace in homes with electric furances | 6% | 34% | 1.0302
2090 | High Efficiency Furnace Fan (on existing furnace) - non-electric heating and central AC | MF | ALL | Retrofit | 1618 | 27.56% | 446 | 0.1762 | 0.647 | 18 | 360 | 0 | Installation of high efficiency furnace fan on existing furnace in homes with non-electric furances | 55% | 34% | 1.0302
2091 | Furnace Whistle - electric heating and central AC | MF | NLI | Retrofit | 2853.6452 | 2.044% | 58.3376 | 0.054946 | 0.647 | 14 | 1 | 0 | Installation of furnace whistle on electric furnaces in homes with electric forced air heating | 6% | 10% | 59.7427
2092 | Furnace Whistle - non-electric heating and central AC | MF | NLI | Retrofit | 1618 | 0.9492% | 15.3576 | 0.054946 | 0.647 | 14 | 1 | 0 | Installation of furnace whistle on non-electric furnaces in homes with non-electric forced air heating | 55% | 10% | 33.7744
2093 | Ductless Mini-Split Heat Pump (16 SEER / 9.0 hspf) - replacing baseboard/room AC | MF | ALL | ROB | 2937 | 58.47% | 1717.2 | 1.0427 | 0.3 | 15 | 1428.3198 | 0 | Installation of a 16 SEER / 9.0 hspf ductless minisplit heat pump to replace baseboard heating in homes with baseboard heating and room air conditioning | 43.71% | 0% | 0.93631
2094 | Ductless Mini-Split Air Conditioner (16 SEER) replacing room AC | MF | ALL | ROB | 1412 | 53.82% | 760 | 1.1415 | 0.3 | 15 | 1428.3198 | 0 | Installation of a 16 SEER / 9.0 hspf ductless minisplit air conditioner instead of standard room air conditioner in homes with room air conditioning and any form of electric heating other than baseboard heating | 43.71% | 33% | 0.52138
2095 | High Efficiency Room Air Conditioner (11 CEER to 12 CEER) | MF | NLI | ROB | 1412 | 0.5752% | 8.1212 | 0.060606 | 0.3 | 9 | 40 | 0 | Installation of a high efficiency room air conditioner instead of standard room air conditioner in homes with room air conditioning and any form of electric heating other than baseboard heating | 56.78% | 33% | 0.29713
2096 | Room AC Retirement | MF | ALL | Retrofit | 1438.2698 | 10.29% | 148 | 0.6395 | 0.3 | 4 | 60 | 0 | Retirement of supplemental room air conditioners (not primary or secondary) in homes with room air conditioners | 20% | 0% | 1.1382
2097 | Programmable Thermostat (electric heating and air conditioning) | MF | NLI | Retrofit | 2911.16 | 2.888% | 84.06 | 0 | 0.647 | 11 | 64 | 0 | Installation of programmable thermostat in homes with electric heating and air conditioning | 8.19% | 63% | 0.61847
2098 | Smart Thermostat (electric heating and air conditioning) | MF | NLI | Retrofit | 2911.16 | 12.39% | 360.8234 | 0 | 0.647 | 11 | 249 | 0 | Installation of wifi smart thermostat in homes with electric heating and air conditioning | 8.19% | 63% | 0.68235
2099 | Programmable Thermostat (non-electric heating and air conditioning) | MF | NLI | Retrofit | 1618 | 2% | 32.36 | 0 | 0.647 | 11 | 64 | 0 | Installation of programmable thermostat in homes with non-electric heating and air conditioning | 82.81% | 63% | 0.24219
2100 | Smart Thermostat (non-electric heating and air conditioning) | MF | NLI | Retrofit | 1618 | 14.46% | 234.04 | 0 | 0.647 | 11 | 249 | 0 | Installation of wifi smart thermostat in homes with non-electric heating and air conditioning | 82.81% | 63% | 0.45021
2101 | Residential Whole House Fan | MF | ALL | Retrofit | 1618 | 4.843% | 78.3641 | -0.016558 | 0.647 | 15 | 533.8557 | 0 | Installation of residential whole house fan in homes with air conditioning | 91% | 9.1% | 0.081876
2102 | Central AC Maintenance (10.4 SEER to 11 SEER) | MF | LI | Retrofit | 1683 | 3.862% | 65 | 0.059986 | 0.647 | 7 | 100 | 0 | Maintenance, service or tune-up of central AC units in homes with central air conditioning | 58.24% | 48% | 0.324
2103 | ENERGY STAR Central Air Conditioner (13 SEER to 15 SEER) | MF | LI | ROB | 1282 | 11.86% | 152 | 0.1329 | 0.647 | 14 | 1141.46 | 0 | Installation of 15 SEER central air conditioner instead of standard central air conditioner in homes with central air conditioning | 58.24% | 14% | 0.13347
2104 | ENERGY STAR Central Air Conditioner (13 SEER to 16 SEER) | MF | LI | ROB | 1282 | 16.77% | 215 | 0.18254 | 0.647 | 14 | 2321.59 | 0 | Installation of 16 SEER central air conditioner instead of standard central air conditioner in homes with central air conditioning | 58.24% | 14% | 0.091785
2105 | ENERGY STAR Central Air Conditioner (13 SEER to 15 SEER) - with proper sizing | MF | LI | ROB | 1282 | 13.1% | 168 | 0.14798 | 0.647 | 14 | 856.095 | 0 | Installation of properly sized 15 SEER central air conditioner instead of standard central air conditioner in homes with central air conditioning | 58.24% | 14% | 0.19726
2106 | ENERGY STAR Central Air Conditioner (13 SEER to 16 SEER) - with proper sizing | MF | LI | ROB | 1282 | 18.02% | 231 | 0.19778 | 0.647 | 14 | 1741.1925 | 0 | Installation of properly sized 16 SEER central air conditioner instead of standard central air conditioner in homes with central air conditioning | 58.24% | 14% | 0.13191
2107 | Air Source Heat Pump Maintenance (12.3 SEER to 13 SEER / 7.3 hspf to 7.7 hspf) | MF | LI | ROB | 2403.3 | 10.29% | 247.3 | 0.10757 | 0.647 | 7 | 100 | 0 | Maintenance, service or tune-up of air-source heat pump in homes with air-source heat pumps | 1.26% | 57% | 0.90757
2108 | ENERGY STAR Air Source Heat Pump (14 SEER / 8.0 hspf to 15 SEER / 8.5 hspf) | MF | LI | ROB | 2019 | 3.368% | 68 | 0.032618 | 0.647 | 12 | 781.3913 | 0 | Installation of 15 SEER / 8.5 hspf instead of standard air-source heat pump in homes with heat pumps | 1.26% | 14% | 0.061608
2109 | ENERGY STAR Air Source Heat Pump (14 SEER / 8.0 hspf to 16 SEER / 9.0 hspf) | MF | LI | ROB | 2019 | 7.528% | 152 | 0.057085 | 0.647 | 12 | 1046.233 | 0 | Installation of 16 SEER / 9.0 hspf instead of standard air-source heat pump in homes with heat pumps | 1.26% | 14% | 0.096877
2110 | ENERGY STAR Air Source Heat Pump (Elec Furnace / CAC to 16 SEER / 9.0 hspf) | MF | LI | ROB | 3119 | 40.14% | 1252 | 0.13933 | 0.647 | 12 | 2172.2595 | 0 | Installation of 16 SEER / 9.0 hspf instead of electric furnace in homes with electric furnaces | 1.53% | 0% | 0.32417
2111 | Furnace Whistle - electric heating and central AC | MF | LI | Retrofit | 2853.6452 | 2.044% | 58.3376 | 0.054946 | 0.647 | 14 | 1 | 0 | Installation of furnace whistle on electric furnaces in homes with electric forced air heating | 6% | 10% | 59.7427
2112 | Furnace Whistle - non-electric heating and central AC | MF | LI | Retrofit | 1618 | 0.9492% | 15.3576 | 0.054946 | 0.647 | 14 | 1 | 0 | Installation of furnace whistle on non-electric furnaces in homes with non-electric forced air heating | 55% | 10% | 33.7744
2113 | High Efficiency Room Air Conditioner (11 CEER to 12 CEER) | MF | LI | ROB | 1412 | 0.5752% | 8.1212 | 0.060606 | 0.3 | 9 | 40 | 0 | Installation of a high efficiency room air conditioner instead of standard room air conditioner in homes with room air conditioning and any form of electric heating other than baseboard heating | 56.78% | 33% | 0.29713
2114 | Programmable Thermostat (electric heating and air conditioning) | MF | LI | Retrofit | 2911.16 | 2.888% | 84.06 | 0 | 0.647 | 11 | 64 | 0 | Installation of programmable thermostat in homes with electric heating and air conditioning | 8.19% | 63% | 0.61847
2115 | Smart Thermostat (electric heating and air conditioning) | MF | LI | Retrofit | 2911.16 | 12.39% | 360.8234 | 0 | 0.647 | 11 | 249 | 0 | Installation of wifi smart thermostat in homes with electric heating and air conditioning | 8.19% | 33% | 0.68235
2116 | Programmable Thermostat (non-electric heating and air conditioning) | MF | LI | Retrofit | 1618 | 2% | 32.36 | 0 | 0.647 | 11 | 64 | 0 | Installation of programmable thermostat in homes with non-electric heating and air conditioning | 82.81% | 63% | 0.24219
2117 | Smart Thermostat (non-electric heating and air conditioning) | MF | LI | Retrofit | 1618 | 14.46% | 234.04 | 0 | 0.647 | 11 | 249 | 0 | Installation of wifi smart thermostat in homes with non-electric heating and air conditioning | 82.81% | 63% | 0.45021
3000 | Domestic Hot Water
3001 | Water Heater Temperature Setback | SFD | NLI | Retrofit | 1966.905 | 7.692% | 151.3004 | 0.012175 | 1 | 4 | 5 | 0 | Lowering water heater setpoint from 130 to 120 degrees | 17% | 81.64% | 5.201
3002 | Water Heater Pipe Insulation | SFD | NLI | Retrofit | 3338 | 2.996% | 100 | 0.008047 | 1 | 13 | 30 | 0 | Installation of foam insulation on 10 feet of exposed pipe in unconditioned 3/4" thick. | 17% | 11% | 2.0421
3003 | Low Flow Faucet Aerators - Bathroom | SFD | NLI | Retrofit | 71.1616 | 31.93% | 22.7242 | 0.003045 | 1 | 12 | 1.61 | 0 | Installation of low flow faucet aerator in bathroom to replace standard flow aerator | 49.06% | 21% | 8.4236
3004 | Low Flow Faucet Aerators - Kitchen | SFD | NLI | Retrofit | 613.338 | 31.93% | 195.8584 | 0.026245 | 1 | 12 | 1.61 | 0 | Installation of low flow faucet aerator in kitchen to replace standard flow aerator | 17% | 21% | 72.6029
3005 | Low Flow Showerheads | SFD | NLI | Retrofit | 903.2066 | 40% | 361.2826 | 0.02895 | 1 | 9 | 6 | 0 | Installation of low flow showerhead in to replace standard flow showerhead | 25.78% | 20% | 24.3592
3006 | Thermostatic Shower Restriction Valve | SFD | ALL | Retrofit | 106.1461 | 100% | 106.1461 | 0.0085055 | 1 | 10 | 30 | 0 | Installation of thermostatic restriction valve to reduce hot water usage during shower warm-up in homes with electric water heating | 25.78% | 1% | 1.6282
3007 | Drain Water Heat Recovery Device | SFD | NLI | Retrofit | 556.5371 | 45.4% | 252.6678 | 0.04072 | 0.7 | 20 | 1022 | 0 | Installation of a drain water heat recovery device to recapture heated wastewater in homes with electric water heating | 17% | 1% | 0.17936
3008 | Water Heater Tank Wrap | SFD | NLI | Retrofit | 389.0816 | 54.9% | 213.6058 | 0.024384 | 1 | 7 | 50 | 0 | Installation of insulated tank wrap to existing residential electric hot water heaters | 17% | 8% | 1.2737
3009 | Heat Pump Water Heaters (50 - 75 gallon) | SFD | NLI | ROB | 3005.7499 | 45.69% | 1373.3168 | 0.11051 | 1 | 14 | 945 | -26 | Installation of 50-75 gallon heat pump water heater instead of standard storage electric storage water heater | 14.47% | 0% | 0.69965
3010 | Solar Water Heaters | SFD | NLI | ROB | 3005.7499 | 48.64% | 1462.0359 | 0.11765 | 1 | 15 | 5384 | 0 | Installation of solar water heater instead of standard storage electric storage water heater | 14.47% | 0% | 0.1907
3011 | Heat Pump Water Heaters (75+ gallon) | SFD | NLI | ROB | 1449.5706 | 2.074% | 30.0636 | 0.0024192 | 1 | 14 | 1369 | 0 | Installation of 75+ gallon heat pump water heater instead of standard storage electric storage water heater | 2.535% | 0% | 0.014465
3012 | Water Heater Temperature Setback | SFD | LI | Retrofit | 1966.905 | 7.692% | 151.3004 | 0.012175 | 1 | 4 | 5 | 0 | Lowering water heater setpoint from 130 to 120 degrees | 17% | 81.64% | 5.201
3013 | Water Heater Pipe Insulation | SFD | LI | Retrofit | 3338 | 2.996% | 100 | 0.008047 | 1 | 13 | 30 | 0 | Installation of foam insulation on 10 feet of exposed pipe in unconditioned 3/4" thick. | 17% | 11% | 2.0421
3014 | Low Flow Faucet Aerators - Bathroom | SFD | LI | Retrofit | 71.1616 | 31.93% | 22.7242 | 0.003045 | 1 | 12 | 1.61 | 0 | Installation of low flow faucet aerator in bathroom to replace standard flow aerator | 49.06% | 21% | 8.4236
3015 | Low Flow Faucet Aerators - Kitchen | SFD | LI | Retrofit | 613.338 | 31.93% | 195.8584 | 0.026245 | 1 | 12 | 1.61 | 0 | Installation of low flow faucet aerator in kitchen to replace standard flow aerator | 17% | 21% | 72.6029
3016 | Low Flow Showerheads | SFD | LI | Retrofit | 903.2066 | 40% | 361.2826 | 0.02895 | 1 | 9 | 6 | 0 | Installation of low flow showerhead in to replace standard flow showerhead | 25.78% | 20% | 24.3592
3017 | Drain Water Heat Recovery Device | SFD | LI | Retrofit | 556.5371 | 45.4% | 252.6678 | 0.04072 | 0.7 | 20 | 1022 | 0 | Installation of a drain water heat recovery device to recapture heated wastewater in homes with electric water heating | 17% | 1% | 0.17936
3018 | Water Heater Tank Wrap | SFD | LI | Retrofit | 389.0816 | 54.9% | 213.6058 | 0.024384 | 1 | 7 | 50 | 0 | Installation of insulated tank wrap to existing residential electric hot water heaters | 17% | 8% | 1.2737
3019 | Heat Pump Water Heaters (50 - 75 gallon) | SFD | LI | ROB | 3005.7499 | 45.69% | 1373.3168 | 0.11051 | 1 | 14 | 945 | -26 | Installation of 50-75 gallon heat pump water heater instead of standard storage electric storage water heater | 14.47% | 0% | 0.75228
3020 | Solar Water Heaters | SFD | LI | ROB | 3005.7499 | 48.64% | 1462.0359 | 0.11765 | 1 | 15 | 5384 | 0 | Installation of solar water heater instead of standard storage electric storage water heater | 14.47% | 0% | 0.17887
3021 | Heat Pump Water Heaters (75+ gallon) | SFD | LI | ROB | 1449.5706 | 2.074% | 30.0636 | 0.0024192 | 1 | 14 | 1369 | 0 | Installation of 75+ gallon heat pump water heater instead of standard storage electric storage water heater | 2.535% | 0% | 0.014465
3022 | Water Heater Temperature Setback | SFD | ALL | NC | 1966.905 | 7.692% | 151.3004 | 0.012175 | 1 | 4 | 5 | 0 | Lowering water heater setpoint from 130 to 120 degrees | 17% | 0% | 5.201
3023 | Water Heater Pipe Insulation | SFD | ALL | NC | 3338 | 2.996% | 100 | 0.008047 | 1 | 13 | 30 | 0 | Installation of foam insulation on 10 feet of exposed pipe in unconditioned 3/4" thick. | 17% | 0% | 2.0421
3024 | Low Flow Faucet Aerators - Bathroom | SFD | ALL | NC | 71.1616 | 31.93% | 22.7242 | 0.003045 | 1 | 12 | 1.61 | 0 | Installation of low flow faucet aerator in bathroom to replace standard flow aerator | 49.06% | 0% | 8.4236
3025 | Low Flow Faucet Aerators - Kitchen | SFD | ALL | NC | 613.338 | 31.93% | 195.8584 | 0.026245 | 1 | 12 | 1.61 | 0 | Installation of low flow faucet aerator in kitchen to replace standard flow aerator | 17% | 0% | 72.6029
3026 | Low Flow Showerheads | SFD | ALL | NC | 903.2066 | 40% | 361.2826 | 0.02895 | 1 | 9 | 6 | 0 | Installation of low flow showerhead in to replace standard flow showerhead | 25.78% | 0% | 24.3592
3027 | Thermostatic Shower Restriction Valve | SFD | ALL | NC | 106.1461 | 100% | 106.1461 | 0.0085055 | 1 | 10 | 30 | 0 | Installation of thermostatic restriction valve to reduce hot water usage during shower warm-up in homes with electric water heating | 25.78% | 0% | 1.6282
3028 | Drain Water Heat Recovery Device | SFD | ALL | NC | 556.5371 | 45.4% | 252.6678 | 0.04072 | 0.7 | 20 | 1022 | 0 | Installation of a drain water heat recovery device to recapture heated wastewater in homes with electric water heating | 17% | 0% | 0.17936
3029 | Water Heater Tank Wrap | SFD | ALL | NC | 389.0816 | 54.9% | 213.6058 | 0.024384 | 1 | 7 | 50 | 0 | Installation of insulated tank wrap to existing residential electric hot water heaters | 17% | 0% | 1.2737
3030 | Heat Pump Water Heaters (50 - 75 gallon) | SFD | ALL | NC | 3005.7499 | 45.69% | 1373.3168 | 0.11051 | 1 | 14 | 945 | -26 | Installation of 50-75 gallon heat pump water heater instead of standard storage electric storage water heater | 14.47% | 0% | 0.69965
3031 | Solar Water Heaters | SFD | ALL | NC | 3005.7499 | 48.64% | 1462.0359 | 0.11765 | 1 | 15 | 5384 | 0 | Installation of solar water heater instead of standard storage electric storage water heater | 14.47% | 0% | 0.1907
3032 | Heat Pump Water Heaters (75+ gallon) | SFD | ALL | NC | 1449.5706 | 2.074% | 30.0636 | 0.0024192 | 1 | 14 | 1369 | 0 | Installation of 75+ gallon heat pump water heater instead of standard storage electric storage water heater | 2.535% | 0% | 0.014465
3033 | Water Heater Temperature Setback | SFA | NLI | Retrofit | 1966.905 | 7.692% | 151.3004 | 0.012175 | 1 | 4 | 5 | 0 | Lowering water heater setpoint from 130 to 120 degrees | 17% | 81.64% | 5.201
3034 | Water Heater Pipe Insulation | SFA | NLI | Retrofit | 3338 | 2.996% | 100 | 0.008047 | 1 | 13 | 30 | 0 | Installation of foam insulation on 10 feet of exposed pipe in unconditioned 3/4" thick. | 17% | 11% | 2.0421
3035 | Low Flow Faucet Aerators - Bathroom | SFA | NLI | Retrofit | 71.1616 | 31.93% | 22.7242 | 0.003045 | 1 | 12 | 1.61 | 0 | Installation of low flow faucet aerator in bathroom to replace standard flow aerator | 37.5% | 21% | 8.4236
3036 | Low Flow Faucet Aerators - Kitchen | SFA | NLI | Retrofit | 613.338 | 31.93% | 195.8584 | 0.026245 | 1 | 12 | 1.61 | 0 | Installation of low flow faucet aerator in kitchen to replace standard flow aerator | 17% | 21% | 72.6029
3037 | Low Flow Showerheads | SFA | NLI | Retrofit | 903.2066 | 40% | 361.2826 | 0.02895 | 1 | 9 | 6 | 0 | Installation of low flow showerhead in to replace standard flow showerhead | 23.8% | 20% | 24.3592
3038 | Thermostatic Shower Restriction Valve | SFA | ALL | Retrofit | 106.1461 | 100% | 106.1461 | 0.0085055 | 1 | 10 | 30 | 0 | Installation of thermostatic restriction valve to reduce hot water usage during shower warm-up in homes with electric water heating | 23.8% | 1% | 1.6282
3039 | Drain Water Heat Recovery Device | SFA | NLI | Retrofit | 556.5371 | 45.4% | 252.6678 | 0.04072 | 0.7 | 20 | 1022 | 0 | Installation of a drain water heat recovery device to recapture heated wastewater in homes with electric water heating | 17% | 1% | 0.17936
3040 | Water Heater Tank Wrap | SFA | NLI | Retrofit | 389.0816 | 54.9% | 213.6058 | 0.024384 | 1 | 7 | 50 | 0 | Installation of insulated tank wrap to existing residential electric hot water heaters | 17% | 8% | 1.2737
3041 | Heat Pump Water Heaters (50 - 75 gallon) | SFA | NLI | ROB | 3005.7499 | 45.69% | 1373.3168 | 0.11051 | 1 | 14 | 945 | -26 | Installation of 50-75 gallon heat pump water heater instead of standard storage electric storage water heater | 14.47% | 0% | 0.69965
3042 | Solar Water Heaters | SFA | NLI | ROB | 3005.7499 | 48.64% | 1462.0359 | 0.11765 | 1 | 15 | 5384 | 0 | Installation of solar water heater instead of standard storage electric storage water heater | 14.47% | 0% | 0.1907
3043 | Heat Pump Water Heaters (75+ gallon) | SFA | NLI | ROB | 1449.5706 | 2.074% | 30.0636 | 0.0024192 | 1 | 14 | 1369 | 0 | Installation of 75+ gallon heat pump water heater instead of standard storage electric storage water heater | 2.535% | 0% | 0.014465
3044 | Water Heater Temperature Setback | SFA | LI | Retrofit | 1966.905 | 7.692% | 151.3004 | 0.012175 | 1 | 4 | 5 | 0 | Lowering water heater setpoint from 130 to 120 degrees | 17% | 81.64% | 5.201
3045 | Water Heater Pipe Insulation | SFA | LI | Retrofit | 3338 | 2.996% | 100 | 0.008047 | 1 | 13 | 30 | 0 | Installation of foam insulation on 10 feet of exposed pipe in unconditioned 3/4" thick. | 17% | 11% | 2.0421
3046 | Low Flow Faucet Aerators - Bathroom | SFA | LI | Retrofit | 71.1616 | 31.93% | 22.7242 | 0.003045 | 1 | 12 | 1.61 | 0 | Installation of low flow faucet aerator in bathroom to replace standard flow aerator | 37.5% | 21% | 8.4236
3047 | Low Flow Faucet Aerators - Kitchen | SFA | LI | Retrofit | 613.338 | 31.93% | 195.8584 | 0.026245 | 1 | 12 | 1.61 | 0 | Installation of low flow faucet aerator in kitchen to replace standard flow aerator | 17% | 21% | 72.6029
3048 | Low Flow Showerheads | SFA | LI | Retrofit | 903.2066 | 40% | 361.2826 | 0.02895 | 1 | 9 | 6 | 0 | Installation of low flow showerhead in to replace standard flow showerhead | 23.8% | 20% | 24.3592
3049 | Drain Water Heat Recovery Device | SFA | LI | Retrofit | 556.5371 | 45.4% | 252.6678 | 0.04072 | 0.7 | 20 | 1022 | 0 | Installation of a drain water heat recovery device to recapture heated wastewater in homes with electric water heating | 17% | 1% | 0.17936
3050 | Water Heater Tank Wrap | SFA | LI | Retrofit | 389.0816 | 54.9% | 213.6058 | 0.024384 | 1 | 7 | 50 | 0 | Installation of insulated tank wrap to existing residential electric hot water heaters | 17% | 8% | 1.2737
3051 | Heat Pump Water Heaters (50 - 75 gallon) | SFA | LI | ROB | 3005.7499 | 45.69% | 1373.3168 | 0.11051 | 1 | 14 | 945 | -26 | Installation of 50-75 gallon heat pump water heater instead of standard storage electric storage water heater | 14.47% | 0% | 0.69965
3052 | Solar Water Heaters | SFA | LI | ROB | 3005.7499 | 48.64% | 1462.0359 | 0.11765 | 1 | 15 | 5384 | 0 | Installation of solar water heater instead of standard storage electric storage water heater | 14.47% | 0% | 0.1907
3053 | Heat Pump Water Heaters (75+ gallon) | SFA | LI | ROB | 1449.5706 | 2.074% | 30.0636 | 0.0024192 | 1 | 14 | 1369 | 0 | Installation of 75+ gallon heat pump water heater instead of standard storage electric storage water heater | 2.535% | 0% | 0.014465
3054 | Water Heater Temperature Setback | SFA | ALL | NC | 1966.905 | 7.692% | 151.3004 | 0.012175 | 1 | 4 | 5 | 0 | Lowering water heater setpoint from 130 to 120 degrees | 17% | 0% | 5.201
3055 | Water Heater Pipe Insulation | SFA | ALL | NC | 3338 | 2.996% | 100 | 0.008047 | 1 | 13 | 30 | 0 | Installation of foam insulation on 10 feet of exposed pipe in unconditioned 3/4" thick. | 17% | 0% | 2.0421
3056 | Low Flow Faucet Aerators - Bathroom | SFA | ALL | NC | 71.1616 | 31.93% | 22.7242 | 0.003045 | 1 | 12 | 1.61 | 0 | Installation of low flow faucet aerator in bathroom to replace standard flow aerator | 37.5% | 0% | 8.4236
3057 | Low Flow Faucet Aerators - Kitchen | SFA | ALL | NC | 613.338 | 31.93% | 195.8584 | 0.026245 | 1 | 12 | 1.61 | 0 | Installation of low flow faucet aerator in kitchen to replace standard flow aerator | 17% | 0% | 72.6029
3058 | Low Flow Showerheads | SFA | ALL | NC | 903.2066 | 40% | 361.2826 | 0.02895 | 1 | 9 | 6 | 0 | Installation of low flow showerhead in to replace standard flow showerhead | 23.8% | 0% | 24.3592
3059 | Thermostatic Shower Restriction Valve | SFA | ALL | NC | 106.1461 | 100% | 106.1461 | 0.0085055 | 1 | 10 | 30 | 0 | Installation of thermostatic restriction valve to reduce hot water usage during shower warm-up in homes with electric water heating | 23.8% | 0% | 1.6282
3060 | Drain Water Heat Recovery Device | SFA | ALL | NC | 556.5371 | 45.4% | 252.6678 | 0.04072 | 0.7 | 20 | 1022 | 0 | Installation of a drain water heat recovery device to recapture heated wastewater in homes with electric water heating | 17% | 0% | 0.17936
3061 | Water Heater Tank Wrap | SFA | ALL | NC | 389.0816 | 54.9% | 213.6058 | 0.024384 | 1 | 7 | 50 | 0 | Installation of insulated tank wrap to existing residential electric hot water heaters | 17% | 0% | 1.2737
3062 | Heat Pump Water Heaters (50 - 75 gallon) | SFA | ALL | NC | 3005.7499 | 45.69% | 1373.3168 | 0.11051 | 1 | 14 | 945 | -26 | Installation of 50-75 gallon heat pump water heater instead of standard storage electric storage water heater | 14.47% | 0% | 0.69965
3063 | Solar Water Heaters | SFA | ALL | NC | 3005.7499 | 48.64% | 1462.0359 | 0.11765 | 1 | 15 | 5384 | 0 | Installation of solar water heater instead of standard storage electric storage water heater | 14.47% | 0% | 0.1907
3064 | Heat Pump Water Heaters (75+ gallon) | SFA | ALL | NC | 1449.5706 | 2.074% | 30.0636 | 0.0024192 | 1 | 14 | 1369 | 0 | Installation of 75+ gallon heat pump water heater instead of standard storage electric storage water heater | 2.535% | 0% | 0.014465
3065 | Water Heater Temperature Setback | MF | NLI | Retrofit | 1966.905 | 7.692% | 151.3004 | 0.012175 | 1 | 4 | 5 | 0 | Lowering water heater setpoint from 130 to 120 degrees | 17% | 81.64% | 5.201
3066 | Water Heater Pipe Insulation | MF | NLI | Retrofit | 3338 | 2.996% | 100 | 0.008047 | 1 | 13 | 30 | 0 | Installation of foam insulation on 10 feet of exposed pipe in unconditioned 3/4" thick. | 17% | 11% | 2.0421
3067 | Low Flow Faucet Aerators - Bathroom | MF | NLI | Retrofit | 120.7205 | 31.93% | 38.5499 | 0.0051657 | 1 | 12 | 1.61 | 0 | Installation of low flow faucet aerator in bathroom to replace standard flow aerator | 22.63% | 21% | 14.2901
3068 | Low Flow Faucet Aerators - Kitchen | MF | NLI | Retrofit | 485.5593 | 31.93% | 155.0546 | 0.020777 | 1 | 12 | 1.61 | 0 | Installation of low flow faucet aerator in kitchen to replace standard flow aerator | 17% | 21% | 57.4773
3069 | Low Flow Showerheads | MF | NLI | Retrofit | 845.0455 | 40% | 338.0182 | 0.027085 | 1 | 9 | 6 | 0 | Installation of low flow showerhead in to replace standard flow showerhead | 21.82% | 20% | 22.7906
3070 | Thermostatic Shower Restriction Valve | MF | ALL | Retrofit | 99.3109 | 100% | 99.3109 | 0.0079578 | 1 | 10 | 30 | 0 | Installation of thermostatic restriction valve to reduce hot water usage during shower warm-up in homes with electric water heating | 21.82% | 1% | 1.5233
3071 | Drain Water Heat Recovery Device | MF | NLI | Retrofit | 371.0247 | 45.4% | 168.4452 | 0.027147 | 0.7 | 20 | 1022 | 0 | Installation of a drain water heat recovery device to recapture heated wastewater in homes with electric water heating | 17% | 1% | 0.11958
3072 | Water Heater Tank Wrap | MF | NLI | Retrofit | 389.0816 | 54.9% | 213.6058 | 0.024384 | 1 | 7 | 50 | 0 | Installation of insulated tank wrap to existing residential electric hot water heaters | 17% | 8% | 1.2737
3073 | Heat Pump Water Heaters (50 - 75 gallon) | MF | NLI | ROB | 3005.7499 | 45.69% | 1373.3168 | 0.11051 | 1 | 14 | 945 | -26 | Installation of 50-75 gallon heat pump water heater instead of standard storage electric storage water heater | 14.47% | 0% | 0.69965
3074 | Solar Water Heaters | MF | NLI | ROB | 3005.7499 | 48.64% | 1462.0359 | 0.11765 | 1 | 15 | 5384 | 0 | Installation of solar water heater instead of standard storage electric storage water heater | 14.47% | 0% | 0.1907
3075 | Heat Pump Water Heaters (75+ gallon) | MF | NLI | ROB | 1449.5706 | 2.074% | 30.0636 | 0.0024192 | 1 | 14 | 1369 | 0 | Installation of 75+ gallon heat pump water heater instead of standard storage electric storage water heater | 2.535% | 0% | 0.014465
3076 | Water Heater Temperature Setback | MF | LI | Retrofit | 1966.905 | 7.692% | 151.3004 | 0.012175 | 1 | 4 | 5 | 0 | Lowering water heater setpoint from 130 to 120 degrees | 17% | 81.64% | 5.201
3077 | Water Heater Pipe Insulation | MF | LI | Retrofit | 3338 | 2.996% | 100 | 0.008047 | 1 | 13 | 30 | 0 | Installation of foam insulation on 10 feet of exposed pipe in unconditioned 3/4" thick. | 17% | 11% | 2.0421
3078 | Low Flow Faucet Aerators - Bathroom | MF | LI | Retrofit | 120.7205 | 31.93% | 38.5499 | 0.0051657 | 1 | 12 | 1.61 | 0 | Installation of low flow faucet aerator in bathroom to replace standard flow aerator | 22.63% | 21% | 14.2901
3079 | Low Flow Faucet Aerators - Kitchen | MF | LI | Retrofit | 485.5593 | 31.93% | 155.0546 | 0.020777 | 1 | 12 | 1.61 | 0 | Installation of low flow faucet aerator in kitchen to replace standard flow aerator | 17% | 21% | 57.4773
3080 | Low Flow Showerheads | MF | LI | Retrofit | 845.0455 | 40% | 338.0182 | 0.027085 | 1 | 9 | 6 | 0 | Installation of low flow showerhead in to replace standard flow showerhead | 21.82% | 20% | 22.7906
3081 | Drain Water Heat Recovery Device | MF | LI | Retrofit | 371.0247 | 45.4% | 168.4452 | 0.027147 | 0.7 | 20 | 1022 | 0 | Installation of a drain water heat recovery device to recapture heated wastewater in homes with electric water heating | 17% | 1% | 0.11958
3082 | Water Heater Tank Wrap | MF | LI | Retrofit | 389.0816 | 54.9% | 213.6058 | 0.024384 | 1 | 7 | 50 | 0 | Installation of insulated tank wrap to existing residential electric hot water heaters | 17% | 8% | 1.2737
3083 | Heat Pump Water Heaters (50 - 75 gallon) | MF | LI | ROB | 3005.7499 | 45.69% | 1373.3168 | 0.11051 | 1 | 14 | 945 | -26 | Installation of 50-75 gallon heat pump water heater instead of standard storage electric storage water heater | 14.47% | 0% | 0.69965
3084 | Solar Water Heaters | MF | LI | ROB | 3005.7499 | 48.64% | 1462.0359 | 0.11765 | 1 | 15 | 5384 | 0 | Installation of solar water heater instead of standard storage electric storage water heater | 14.47% | 0% | 0.1907
3085 | Heat Pump Water Heaters (75+ gallon) | MF | LI | ROB | 1449.5706 | 2.074% | 30.0636 | 0.0024192 | 1 | 14 | 1369 | 0 | Installation of 75+ gallon heat pump water heater instead of standard storage electric storage water heater | 2.535% | 0% | 0.014465
3086 | Water Heater Temperature Setback | MF | ALL | NC | 1966.905 | 7.692% | 151.3004 | 0.012175 | 1 | 4 | 5 | 0 | Lowering water heater setpoint from 130 to 120 degrees | 17% | 0% | 5.201
3087 | Water Heater Pipe Insulation | MF | ALL | NC | 3338 | 2.996% | 100 | 0.008047 | 1 | 13 | 30 | 0 | Installation of foam insulation on 10 feet of exposed pipe in unconditioned 3/4" thick. | 17% | 0% | 2.0421
3088 | Low Flow Faucet Aerators - Bathroom | MF | ALL | NC | 120.7205 | 31.93% | 38.5499 | 0.0051657 | 1 | 12 | 1.61 | 0 | Installation of low flow faucet aerator in bathroom to replace standard flow aerator | 22.63% | 0% | 14.2901
3089 | Low Flow Faucet Aerators - Kitchen | MF | ALL | NC | 485.5593 | 31.93% | 155.0546 | 0.020777 | 1 | 12 | 1.61 | 0 | Installation of low flow faucet aerator in kitchen to replace standard flow aerator | 17% | 0% | 57.4773
3090 | Low Flow Showerheads | MF | ALL | NC | 845.0455 | 40% | 338.0182 | 0.027085 | 1 | 9 | 6 | 0 | Installation of low flow showerhead in to replace standard flow showerhead | 21.82% | 0% | 22.7906
3091 | Thermostatic Shower Restriction Valve | MF | ALL | NC | 99.3109 | 100% | 99.3109 | 0.0079578 | 1 | 10 | 30 | 0 | Installation of thermostatic restriction valve to reduce hot water usage during shower warm-up in homes with electric water heating | 21.82% | 0% | 1.5233
3092 | Drain Water Heat Recovery Device | MF | ALL | NC | 371.0247 | 45.4% | 168.4452 | 0.027147 | 0.7 | 20 | 1022 | 0 | Installation of a drain water heat recovery device to recapture heated wastewater in homes with electric water heating | 17% | 0% | 0.11958
3093 | Water Heater Tank Wrap | MF | ALL | NC | 389.0816 | 54.9% | 213.6058 | 0.024384 | 1 | 7 | 50 | 0 | Installation of insulated tank wrap to existing residential electric hot water heaters | 17% | 0% | 1.2737
3094 | Heat Pump Water Heaters (50 - 75 gallon) | MF | ALL | NC | 3005.7499 | 45.69% | 1373.3168 | 0.11051 | 1 | 14 | 945 | -26 | Installation of 50-75 gallon heat pump water heater instead of standard storage electric storage water heater | 14.47% | 0% | 0.69965
3095 | Solar Water Heaters | MF | ALL | NC | 3005.7499 | 48.64% | 1462.0359 | 0.11765 | 1 | 15 | 5384 | 0 | Installation of solar water heater instead of standard storage electric storage water heater | 14.47% | 0% | 0.1907
3096 | Heat Pump Water Heaters (75+ gallon) | MF | ALL | NC | 1449.5706 | 2.074% | 30.0636 | 0.0024192 | 1 | 14 | 1369 | 0 | Installation of 75+ gallon heat pump water heater instead of standard storage electric storage water heater | 2.535% | 0% | 0.014465
4000 | Appliances
4001 | Refrigerator Recycling with Replacement | SFD | NLI | Retrofit | 1034.9492 | 43.64% | 451.6112 | 0.050535 | 1 | 7 | 120 | 0 | Retirement and replacement of non-primary refrigerators in homes with more than one refrigerator; replacement unit assumed to be standard efficiency model | 25% | 0% | 1.1303
4002 | Refrigerator Recycling without Replacement | SFD | NLI | Retrofit | 1034.9492 | 100% | 1034.9492 | 0.11581 | 1 | 8 | 120 | 0 | Retirement (no replacement) of non-primary refrigerators in homes with more than one refrigerator | 25% | 0% | 3.1308
4003 | Freezer Recycling with Replacement | SFD | ALL | Retrofit | 1097.7431 | 52.71% | 578.6481 | 0.064751 | 1 | 7 | 120 | 0 | Retirement and replacement of non-primary freezers in homes with more than one freezer; replacement unit assumed to be standard efficiency model | 1% | 0% | 1.4329
4004 | Freezer Recycling without Replacement | SFD | ALL | Retrofit | 1097.7431 | 100% | 1097.7431 | 0.12284 | 1 | 8 | 120 | 0 | Retirement (no replacement) of non-primary refrigerators in homes with more than one refrigerator | 1% | 0% | 3.2917
4005 | ENERGY STAR Refrigerators (Top-Mount) | SFD | NLI | ROB | 462.153 | 8.201% | 37.899 | 0.0042409 | 1 | 12 | 21.83 | 0 | Installation of ENERGY STAR top-mount refrigerator instead of standard efficiency unit | 66% | 31% | 1.018
4006 | ENERGY STAR Refrigerators (Side-by-Side) | SFD | NLI | ROB | 608.9305 | 8.614% | 52.4525 | 0.0058694 | 1 | 12 | 57.305 | 0 | Installation of ENERGY STAR side-mount refrigerator instead of standard efficiency unit | 19% | 31% | 0.53673
4007 | ENERGY STAR Refrigerators (Bottom-Mount) | SFD | NLI | ROB | 644.175 | 8.675% | 55.884 | 0.0062534 | 1 | 12 | 17.29 | 0 | Installation of ENERGY STAR bottom-mount refrigerator instead of standard efficiency unit | 11% | 31% | 1.8953
4008 | ENERGY STAR Freezers (Upright) | SFD | NLI | ROB | 483.214 | 9.114% | 44.042 | 0.0049283 | 1 | 12 | 6.75 | 0 | Installation of ENERGY STAR upright freezers instead of standard efficiency unit | 14.64% | 6% | 3.8053
4009 | ENERGY STAR Freezers (Chest) | SFD | NLI | ROB | 290.1025 | 9.992% | 28.9875 | 0.0032437 | 1 | 12 | 5.23 | 0 | Installation of ENERGY STAR chest freezers instead of standard efficiency unit | 9.36% | 6% | 3.2325
4010 | ENERGY STAR Clothes Washers (Electric Water Heating) | SFD | NLI | ROB | 508.2302 | 35.49% | 180.3526 | 0.72141 | 0.029 | 11 | 50 | 0 | Installation of ENERGY STAR clothes washers instead of standard efficiency unit - in homes with electric water heating | 13.44% | 24% | 1.9524
4011 | ENERGY STAR Clothes Washers (Gas Water Heating) | SFD | NLI | ROB | 205.2054 | 20.01% | 41.0663 | 0.16427 | 0.029 | 11 | 50 | 0 | Installation of ENERGY STAR clothes washers instead of standard efficiency unit - in homes with gas water heating | 82.56% | 24% | 0.44457
4012 | ENERGY STAR Dishwashers (Electric Water Heating) | SFD | ALL | ROB | 307 | 12.05% | 37 | 0.15812 | 0.026 | 10 | 10 | 0 | Installation of ENERGY STAR dishwasher instead of standard efficiency unit - in homes with electric water heating | 10.35% | 47% | 1.7729
4013 | ENERGY STAR Dishwashers (Gas Water Heating) | SFD | ALL | ROB | 135.08 | 12.05% | 16.28 | 0.069573 | 0.026 | 10 | 10 | 0 | Installation of ENERGY STAR dishwasher instead of standard efficiency unit - in homes with gas water heating | 58.65% | 47% | 0.78009
4014 | ENERGY STAR Dehumidifiers | SFD | NLI | ROB | 792.4267 | 18.92% | 149.9186 | 0.091862 | 0.405 | 12 | 20.2051 | 0 | Installation of ENERGY STAR dehumidifier instead of standard efficiency unit | 33% | 83.9% | 4.9711
4015 | ENERGY STAR Water Coolers | SFD | ALL | ROB | 799.35 | 60.27% | 481.8 | 0.055 | 1 | 10 | 50 | 0 | Installation of ENERGY STAR water cooler instead of standard efficiency unit | 1.2% | 68.5% | 4.641
4016 | ENERGY STAR Air Purifier/Cleaner | SFD | ALL | ROB | 587 | 66.61% | 391 | 0.066952 | 1 | 9 | 70 | 0 | Installation of ENERGY STAR air purifier instead of standard efficiency unit | 5.9% | 33.3% | 2.5259
4017 | ENERGY STAR Dryers | SFD | ALL | ROB | 538.0362 | 5.089% | 27.381 | 0.11529 | 0.042 | 13 | 50 | 0 | Installation of ENERGY STAR dryer instead of standard efficiency unit in homes with electric dryers | 60% | 25% | 0.37262
4018 | Refrigerator Recycling with Replacement | SFD | LI | Retrofit | 1034.9492 | 43.64% | 451.6112 | 0.050535 | 1 | 7 | 120 | 0 | Retirement and replacement of non-primary refrigerators in homes with more than one refrigerator; replacement unit assumed to be standard efficiency model | 25% | 0% | 1.1303
4019 | Refrigerator Recycling without Replacement | SFD | LI | Retrofit | 1034.9492 | 100% | 1034.9492 | 0.11581 | 1 | 8 | 120 | 0 | Retirement (no replacement) of non-primary refrigerators in homes with more than one refrigerator | 25% | 0% | 3.1308
4020 | ENERGY STAR Refrigerators (Top-Mount) | SFD | LI | ROB | 462.153 | 8.201% | 37.899 | 0.0042409 | 1 | 12 | 21.83 | 0 | Installation of ENERGY STAR top-mount refrigerator instead of standard efficiency unit | 66% | 31% | 1.018
4021 | ENERGY STAR Refrigerators (Side-by-Side) | SFD | LI | ROB | 608.9305 | 8.614% | 52.4525 | 0.0058694 | 1 | 12 | 57.305 | 0 | Installation of ENERGY STAR side-mount refrigerator instead of standard efficiency unit | 19% | 31% | 0.53673
4022 | ENERGY STAR Refrigerators (Bottom-Mount) | SFD | LI | ROB | 644.175 | 8.675% | 55.884 | 0.0062534 | 1 | 12 | 17.29 | 0 | Installation of ENERGY STAR bottom-mount refrigerator instead of standard efficiency unit | 11% | 31% | 1.8953
4023 | ENERGY STAR Freezers (Upright) | SFD | LI | ROB | 483.214 | 9.114% | 44.042 | 0.0049283 | 1 | 12 | 6.75 | 0 | Installation of ENERGY STAR upright freezers instead of standard efficiency unit | 14.64% | 6% | 3.8053
4024 | ENERGY STAR Freezers (Chest) | SFD | LI | ROB | 290.1025 | 9.992% | 28.9875 | 0.0032437 | 1 | 12 | 5.23 | 0 | Installation of ENERGY STAR chest freezers instead of standard efficiency unit | 9.36% | 6% | 3.2325
4025 | ENERGY STAR Clothes Washers (Electric Water Heating) | SFD | LI | ROB | 508.2302 | 35.49% | 180.3526 | 0.72141 | 0.029 | 11 | 50 | 0 | Installation of ENERGY STAR clothes washers instead of standard efficiency unit - in homes with electric water heating | 13.44% | 24% | 1.9524
4026 | ENERGY STAR Clothes Washers (Gas Water Heating) | SFD | LI | ROB | 205.2054 | 20.01% | 41.0663 | 0.16427 | 0.029 | 11 | 50 | 0 | Installation of ENERGY STAR clothes washers instead of standard efficiency unit - in homes with gas water heating | 82.56% | 24% | 0.44457
4027 | ENERGY STAR Dehumidifiers | SFD | LI | ROB | 792.4267 | 18.92% | 149.9186 | 0.091862 | 0.405 | 12 | 20.2051 | 0 | Installation of ENERGY STAR dehumidifier instead of standard efficiency unit | 33% | 83.9% | 4.9711
4028 | ENERGY STAR Refrigerators (Top-Mount) | SFD | ALL | NC | 462.153 | 8.201% | 37.899 | 0.0042409 | 1 | 12 | 21.83 | 0 | Installation of ENERGY STAR top-mount refrigerator instead of standard efficiency unit | 66% | 0% | 1.018
4029 | ENERGY STAR Refrigerators (Side-by-Side) | SFD | ALL | NC | 608.9305 | 8.614% | 52.4525 | 0.0058694 | 1 | 12 | 57.305 | 0 | Installation of ENERGY STAR side-mount refrigerator instead of standard efficiency unit | 19% | 0% | 0.53673
4030 | ENERGY STAR Refrigerators (Bottom-Mount) | SFD | ALL | NC | 644.175 | 8.675% | 55.884 | 0.0062534 | 1 | 12 | 17.29 | 0 | Installation of ENERGY STAR bottom-mount refrigerator instead of standard efficiency unit | 11% | 0% | 1.8953
4031 | ENERGY STAR Freezers (Upright) | SFD | ALL | NC | 483.214 | 9.114% | 44.042 | 0.0049283 | 1 | 12 | 6.75 | 0 | Installation of ENERGY STAR upright freezers instead of standard efficiency unit | 14.64% | 0% | 3.8053
4032 | ENERGY STAR Freezers (Chest) | SFD | ALL | NC | 290.1025 | 9.992% | 28.9875 | 0.0032437 | 1 | 12 | 5.23 | 0 | Installation of ENERGY STAR chest freezers instead of standard efficiency unit | 9.36% | 0% | 3.2325
4033 | ENERGY STAR Clothes Washers (Electric Water Heating) | SFD | ALL | NC | 508.2302 | 35.49% | 180.3526 | 0.72141 | 0.029 | 11 | 50 | 0 | Installation of ENERGY STAR clothes washers instead of standard efficiency unit - in homes with electric water heating | 13.44% | 0% | 1.9524
4034 | ENERGY STAR Clothes Washers (Gas Water Heating) | SFD | ALL | NC | 205.2054 | 20.01% | 41.0663 | 0.16427 | 0.029 | 11 | 50 | 0 | Installation of ENERGY STAR clothes washers instead of standard efficiency unit - in homes with electric water heating | 82.56% | 0% | 0.44457
4035 | ENERGY STAR Dishwashers (Electric Water Heating) | SFD | ALL | NC | 307 | 12.05% | 37 | 0.15812 | 0.026 | 10 | 10 | 0 | Installation of ENERGY STAR dishwasher instead of standard efficiency unit - in homes with electric water heating | 10.35% | 0% | 1.7729
4036 | ENERGY STAR Dishwashers (Gas Water Heating) | SFD | ALL | NC | 135.08 | 12.05% | 16.28 | 0.069573 | 0.026 | 10 | 10 | 0 | Installation of ENERGY STAR dishwasher instead of standard efficiency unit - in homes with gas water heating | 58.65% | 0% | 0.78009
4037 | ENERGY STAR Dehumidifiers | SFD | ALL | NC | 792.4267 | 18.92% | 149.9186 | 0.091862 | 0.405 | 12 | 20.2051 | 0 | Installation of ENERGY STAR dehumidifier instead of standard efficiency unit | 33% | 0% | 4.9711
4038 | ENERGY STAR Water Coolers | SFD | ALL | NC | 799.35 | 60.27% | 481.8 | 0.055 | 1 | 10 | 50 | 0 | Installation of ENERGY STAR water cooler instead of standard efficiency unit | 1.2% | 0% | 4.641
4039 | ENERGY STAR Air Purifier/Cleaner | SFD | ALL | NC | 587 | 66.61% | 391 | 0.066952 | 1 | 9 | 70 | 0 | Installation of ENERGY STAR air purifier instead of standard efficiency unit | 5.9% | 0% | 2.5259
4040 | ENERGY STAR Dryers | SFD | ALL | NC | 538.0362 | 5.089% | 27.381 | 0.11529 | 0.042 | 13 | 50 | 0 | Installation of ENERGY STAR dryer instead of standard efficiency unit in homes with electric dryers | 60% | 0% | 0.37262
4041 | Refrigerator Recycling with Replacement | SFA | NLI | Retrofit | 1034.9492 | 43.64% | 451.6112 | 0.050535 | 1 | 7 | 120 | 0 | Retirement and replacement of non-primary refrigerators in homes with more than one refrigerator; replacement unit assumed to be standard efficiency model | 25% | 0% | 1.1303
4042 | Refrigerator Recycling without Replacement | SFA | NLI | Retrofit | 1034.9492 | 100% | 1034.9492 | 0.11581 | 1 | 8 | 120 | 0 | Retirement (no replacement) of non-primary refrigerators in homes with more than one refrigerator | 25% | 0% | 3.1308
4043 | Freezer Recycling with Replacement | SFA | ALL | Retrofit | 1097.7431 | 52.71% | 578.6481 | 0.064751 | 1 | 7 | 120 | 0 | Retirement and replacement of non-primary freezers in homes with more than one freezer; replacement unit assumed to be standard efficiency model | 1% | 0% | 1.4329
4044 | Freezer Recycling without Replacement | SFA | ALL | Retrofit | 1097.7431 | 100% | 1097.7431 | 0.12284 | 1 | 8 | 120 | 0 | Retirement (no replacement) of non-primary refrigerators in homes with more than one refrigerator | 1% | 0% | 3.2917
4045 | ENERGY STAR Refrigerators (Top-Mount) | SFA | NLI | ROB | 462.153 | 8.201% | 37.899 | 0.0042409 | 1 | 12 | 21.83 | 0 | Installation of ENERGY STAR top-mount refrigerator instead of standard efficiency unit | 66% | 31% | 1.018
4046 | ENERGY STAR Refrigerators (Side-by-Side) | SFA | NLI | ROB | 608.9305 | 8.614% | 52.4525 | 0.0058694 | 1 | 12 | 57.305 | 0 | Installation of ENERGY STAR side-mount refrigerator instead of standard efficiency unit | 19% | 31% | 0.53673
4047 | ENERGY STAR Refrigerators (Bottom-Mount) | SFA | NLI | ROB | 644.175 | 8.675% | 55.884 | 0.0062534 | 1 | 12 | 17.29 | 0 | Installation of ENERGY STAR bottom-mount refrigerator instead of standard efficiency unit | 11% | 31% | 1.8953
4048 | ENERGY STAR Freezers (Upright) | SFA | NLI | ROB | 483.214 | 9.114% | 44.042 | 0.0049283 | 1 | 12 | 6.75 | 0 | Installation of ENERGY STAR upright freezers instead of standard efficiency unit | 14.64% | 6% | 3.8053
4049 | ENERGY STAR Freezers (Chest) | SFA | NLI | ROB | 290.1025 | 9.992% | 28.9875 | 0.0032437 | 1 | 12 | 5.23 | 0 | Installation of ENERGY STAR chest freezers instead of standard efficiency unit | 9.36% | 6% | 3.2325
4050 | ENERGY STAR Clothes Washers (Electric Water Heating) | SFA | NLI | ROB | 508.2302 | 35.49% | 180.3526 | 0.72141 | 0.029 | 11 | 50 | 0 | Installation of ENERGY STAR clothes washers instead of standard efficiency unit - in homes with electric water heating | 13.44% | 24% | 1.9524
4051 | ENERGY STAR Clothes Washers (Gas Water Heating) | SFA | NLI | ROB | 205.2054 | 20.01% | 41.0663 | 0.16427 | 0.029 | 11 | 50 | 0 | Installation of ENERGY STAR clothes washers instead of standard efficiency unit - in homes with electric water heating | 82.56% | 24% | 0.44457
4052 | ENERGY STAR Dishwashers (Electric Water Heating) | SFA | ALL | ROB | 307 | 12.05% | 37 | 0.15812 | 0.026 | 10 | 10 | 0 | Installation of ENERGY STAR dishwasher instead of standard efficiency unit - in homes with electric water heating | 10.35% | 47% | 1.7729
4053 | ENERGY STAR Dishwashers (Gas Water Heating) | SFA | ALL | ROB | 135.08 | 12.05% | 16.28 | 0.069573 | 0.026 | 10 | 10 | 0 | Installation of ENERGY STAR dishwasher instead of standard efficiency unit - in homes with gas water heating | 58.65% | 47% | 0.78009
4054 | ENERGY STAR Dehumidifiers | SFA | NLI | ROB | 792.4267 | 18.92% | 149.9186 | 0.091862 | 0.405 | 12 | 20.2051 | 0 | Installation of ENERGY STAR dehumidifier instead of standard efficiency unit | 33% | 83.9% | 4.9711
4055 | ENERGY STAR Water Coolers | SFA | ALL | ROB | 799.35 | 60.27% | 481.8 | 0.055 | 1 | 10 | 50 | 0 | Installation of ENERGY STAR water cooler instead of standard efficiency unit | 1.2% | 68.5% | 4.641
4056 | ENERGY STAR Air Purifier/Cleaner | SFA | ALL | ROB | 587 | 66.61% | 391 | 0.066952 | 1 | 9 | 70 | 0 | Installation of ENERGY STAR air purifier instead of standard efficiency unit | 5.9% | 33.3% | 2.5259
4057 | ENERGY STAR Dryers | SFA | ALL | ROB | 538.0362 | 5.089% | 27.381 | 0.11529 | 0.042 | 13 | 50 | 0 | Installation of ENERGY STAR dryer instead of standard efficiency unit in homes with electric dryers | 60% | 25% | 0.37262
4058 | Refrigerator Recycling with Replacement | SFA | LI | Retrofit | 1034.9492 | 43.64% | 451.6112 | 0.050535 | 1 | 7 | 120 | 0 | Retirement and replacement of non-primary refrigerators in homes with more than one refrigerator; replacement unit assumed to be standard efficiency model | 25% | 0% | 1.1303
4059 | Refrigerator Recycling without Replacement | SFA | LI | Retrofit | 1034.9492 | 100% | 1034.9492 | 0.11581 | 1 | 8 | 120 | 0 | Retirement (no replacement) of non-primary refrigerators in homes with more than one refrigerator | 25% | 0% | 3.1308
4060 | ENERGY STAR Refrigerators (Top-Mount) | SFA | LI | ROB | 462.153 | 8.201% | 37.899 | 0.0042409 | 1 | 12 | 21.83 | 0 | Installation of ENERGY STAR top-mount refrigerator instead of standard efficiency unit | 66% | 31% | 1.018
4061 | ENERGY STAR Refrigerators (Side-by-Side) | SFA | LI | ROB | 608.9305 | 8.614% | 52.4525 | 0.0058694 | 1 | 12 | 57.305 | 0 | Installation of ENERGY STAR side-mount refrigerator instead of standard efficiency unit | 19% | 31% | 0.53673
4062 | ENERGY STAR Refrigerators (Bottom-Mount) | SFA | LI | ROB | 644.175 | 8.675% | 55.884 | 0.0062534 | 1 | 12 | 17.29 | 0 | Installation of ENERGY STAR bottom-mount refrigerator instead of standard efficiency unit | 11% | 31% | 1.8953
4063 | ENERGY STAR Freezers (Upright) | SFA | LI | ROB | 483.214 | 9.114% | 44.042 | 0.0049283 | 1 | 12 | 6.75 | 0 | Installation of ENERGY STAR upright freezers instead of standard efficiency unit | 14.64% | 6% | 3.8053
4064 | ENERGY STAR Freezers (Chest) | SFA | LI | ROB | 290.1025 | 9.992% | 28.9875 | 0.0032437 | 1 | 12 | 5.23 | 0 | Installation of ENERGY STAR chest freezers instead of standard efficiency unit | 9.36% | 6% | 3.2325
4065 | ENERGY STAR Clothes Washers (Electric Water Heating) | SFA | LI | ROB | 508.2302 | 35.49% | 180.3526 | 0.72141 | 0.029 | 11 | 50 | 0 | Installation of ENERGY STAR clothes washers instead of standard efficiency unit - in homes with electric water heating | 13.44% | 24% | 1.9524
4066 | ENERGY STAR Clothes Washers (Gas Water Heating) | SFA | LI | ROB | 205.2054 | 20.01% | 41.0663 | 0.16427 | 0.029 | 11 | 50 | 0 | Installation of ENERGY STAR clothes washers instead of standard efficiency unit - in homes with electric water heating | 82.56% | 24% | 0.44457
4067 | ENERGY STAR Dehumidifiers | SFA | LI | ROB | 792.4267 | 18.92% | 149.9186 | 0.091862 | 0.405 | 12 | 20.2051 | 0 | Installation of ENERGY STAR dehumidifier instead of standard efficiency unit | 33% | 83.9% | 4.9711
4068 | ENERGY STAR Refrigerators (Top-Mount) | SFA | ALL | NC | 462.153 | 8.201% | 37.899 | 0.0042409 | 1 | 12 | 21.83 | 0 | Installation of ENERGY STAR top-mount refrigerator instead of standard efficiency unit | 66% | 0% | 1.018
4069 | ENERGY STAR Refrigerators (Side-by-Side) | SFA | ALL | NC | 608.9305 | 8.614% | 52.4525 | 0.0058694 | 1 | 12 | 57.305 | 0 | Installation of ENERGY STAR side-mount refrigerator instead of standard efficiency unit | 19% | 0% | 0.53673
4070 | ENERGY STAR Refrigerators (Bottom-Mount) | SFA | ALL | NC | 644.175 | 8.675% | 55.884 | 0.0062534 | 1 | 12 | 17.29 | 0 | Installation of ENERGY STAR bottom-mount refrigerator instead of standard efficiency unit | 11% | 0% | 1.8953
4071 | ENERGY STAR Freezers (Upright) | SFA | ALL | NC | 483.214 | 9.114% | 44.042 | 0.0049283 | 1 | 12 | 6.75 | 0 | Installation of ENERGY STAR upright freezers instead of standard efficiency unit | 14.64% | 0% | 3.8053
4072 | ENERGY STAR Freezers (Chest) | SFA | ALL | NC | 290.1025 | 9.992% | 28.9875 | 0.0032437 | 1 | 12 | 5.23 | 0 | Installation of ENERGY STAR chest freezers instead of standard efficiency unit | 9.36% | 0% | 3.2325
4073 | ENERGY STAR Clothes Washers (Electric Water Heating) | SFA | ALL | NC | 508.2302 | 35.49% | 180.3526 | 0.72141 | 0.029 | 11 | 50 | 0 | Installation of ENERGY STAR clothes washers instead of standard efficiency unit - in homes with electric water heating | 13.44% | 0% | 1.9524
4074 | ENERGY STAR Clothes Washers (Gas Water Heating) | SFA | ALL | NC | 205.2054 | 20.01% | 41.0663 | 0.16427 | 0.029 | 11 | 50 | 0 | Installation of ENERGY STAR clothes washers instead of standard efficiency unit - in homes with electric water heating | 82.56% | 0% | 0.44457
4075 | ENERGY STAR Dishwashers (Electric Water Heating) | SFA | ALL | NC | 307 | 12.05% | 37 | 0.15812 | 0.026 | 10 | 10 | 0 | Installation of ENERGY STAR dishwasher instead of standard efficiency unit - in homes with electric water heating | 10.35% | 0% | 1.7729
4076 | ENERGY STAR Dishwashers (Gas Water Heating) | SFA | ALL | NC | 135.08 | 12.05% | 16.28 | 0.069573 | 0.026 | 10 | 10 | 0 | Installation of ENERGY STAR dishwasher instead of standard efficiency unit - in homes with gas water heating | 58.65% | 0% | 0.78009
4077 | ENERGY STAR Dehumidifiers | SFA | ALL | NC | 792.4267 | 18.92% | 149.9186 | 0.091862 | 0.405 | 12 | 20.2051 | 0 | Installation of ENERGY STAR dehumidifier instead of standard efficiency unit | 33% | 0% | 4.9711
4078 | ENERGY STAR Water Coolers | SFA | ALL | NC | 799.35 | 60.27% | 481.8 | 0.055 | 1 | 10 | 50 | 0 | Installation of ENERGY STAR water cooler instead of standard efficiency unit | 1.2% | 0% | 4.641
4079 | ENERGY STAR Air Purifier/Cleaner | SFA | ALL | NC | 587 | 66.61% | 391 | 0.066952 | 1 | 9 | 70 | 0 | Installation of ENERGY STAR air purifier instead of standard efficiency unit | 5.9% | 0% | 2.5259
4080 | ENERGY STAR Dryers | SFA | ALL | NC | 538.0362 | 5.089% | 27.381 | 0.11529 | 0.042 | 13 | 50 | 0 | Installation of ENERGY STAR dryer instead of standard efficiency unit in homes with electric dryers | 60% | 0% | 0.37262
4081 | Refrigerator Recycling with Replacement | MF | NLI | Retrofit | 1034.9492 | 43.64% | 451.6112 | 0.050535 | 1 | 7 | 120 | 0 | Retirement and replacement of non-primary refrigerators in homes with more than one refrigerator; replacement unit assumed to be standard efficiency model | 25% | 0% | 1.1303
4082 | Refrigerator Recycling without Replacement | MF | NLI | Retrofit | 1034.9492 | 100% | 1034.9492 | 0.11581 | 1 | 8 | 120 | 0 | Retirement (no replacement) of non-primary refrigerators in homes with more than one refrigerator | 25% | 0% | 3.1308
4083 | Freezer Recycling with Replacement | MF | ALL | Retrofit | 1097.7431 | 52.71% | 578.6481 | 0.064751 | 1 | 7 | 120 | 0 | Retirement and replacement of non-primary freezers in homes with more than one freezer; replacement unit assumed to be standard efficiency model | 1% | 0% | 1.4329
4084 | Freezer Recycling without Replacement | MF | ALL | Retrofit | 1097.7431 | 100% | 1097.7431 | 0.12284 | 1 | 8 | 120 | 0 | Retirement (no replacement) of non-primary refrigerators in homes with more than one refrigerator | 1% | 0% | 3.2917
4085 | ENERGY STAR Refrigerators (Top-Mount) | MF | NLI | ROB | 462.153 | 8.201% | 37.899 | 0.0042409 | 1 | 12 | 21.83 | 0 | Installation of ENERGY STAR top-mount refrigerator instead of standard efficiency unit | 66% | 31% | 1.018
4086 | ENERGY STAR Refrigerators (Side-by-Side) | MF | NLI | ROB | 608.9305 | 8.614% | 52.4525 | 0.0058694 | 1 | 12 | 57.305 | 0 | Installation of ENERGY STAR side-mount refrigerator instead of standard efficiency unit | 19% | 31% | 0.53673
4087 | ENERGY STAR Refrigerators (Bottom-Mount) | MF | NLI | ROB | 644.175 | 8.675% | 55.884 | 0.0062534 | 1 | 12 | 17.29 | 0 | Installation of ENERGY STAR bottom-mount refrigerator instead of standard efficiency unit | 11% | 31% | 1.8953
4088 | ENERGY STAR Freezers (Upright) | MF | NLI | ROB | 483.214 | 9.114% | 44.042 | 0.0049283 | 1 | 12 | 6.75 | 0 | Installation of ENERGY STAR upright freezers instead of standard efficiency unit | 14.64% | 6% | 3.8053
4089 | ENERGY STAR Freezers (Chest) | MF | NLI | ROB | 290.1025 | 9.992% | 28.9875 | 0.0032437 | 1 | 12 | 5.23 | 0 | Installation of ENERGY STAR chest freezers instead of standard efficiency unit | 9.36% | 6% | 3.2325
4090 | ENERGY STAR Clothes Washers (Electric Water Heating) | MF | NLI | ROB | 508.2302 | 35.49% | 180.3526 | 0.72141 | 0.029 | 11 | 50 | 0 | Installation of ENERGY STAR clothes washers instead of standard efficiency unit - in homes with electric water heating | 13.44% | 24% | 1.9524
4091 | ENERGY STAR Clothes Washers (Gas Water Heating) | MF | NLI | ROB | 205.2054 | 20.01% | 41.0663 | 0.16427 | 0.029 | 11 | 50 | 0 | Installation of ENERGY STAR clothes washers instead of standard efficiency unit - in homes with electric water heating | 82.56% | 24% | 0.44457
4092 | ENERGY STAR Dishwashers (Electric Water Heating) | MF | ALL | ROB | 307 | 12.05% | 37 | 0.15812 | 0.026 | 10 | 10 | 0 | Installation of ENERGY STAR dishwasher instead of standard efficiency unit - in homes with electric water heating | 10.35% | 47% | 1.7729
4093 | ENERGY STAR Dishwashers (Gas Water Heating) | MF | ALL | ROB | 135.08 | 12.05% | 16.28 | 0.069573 | 0.026 | 10 | 10 | 0 | Installation of ENERGY STAR dishwasher instead of standard efficiency unit - in homes with gas water heating | 58.65% | 47% | 0.78009
4094 | ENERGY STAR Dehumidifiers | MF | NLI | ROB | 792.4267 | 18.92% | 149.9186 | 0.091862 | 0.405 | 12 | 20.2051 | 0 | Installation of ENERGY STAR dehumidifier instead of standard efficiency unit | 33% | 83.9% | 4.9711
4095 | ENERGY STAR Water Coolers | MF | ALL | ROB | 799.35 | 60.27% | 481.8 | 0.055 | 1 | 10 | 50 | 0 | Installation of ENERGY STAR water cooler instead of standard efficiency unit | 1.2% | 68.5% | 4.641
4096 | ENERGY STAR Air Purifier/Cleaner | MF | ALL | ROB | 587 | 66.61% | 391 | 0.066952 | 1 | 9 | 70 | 0 | Installation of ENERGY STAR air purifier instead of standard efficiency unit | 5.9% | 33.3% | 2.5259
4097 | ENERGY STAR Dryers | MF | ALL | ROB | 538.0362 | 5.089% | 27.381 | 0.11529 | 0.042 | 13 | 50 | 0 | Installation of ENERGY STAR dryer instead of standard efficiency unit in homes with electric dryers | 60% | 25% | 0.37262
4098 | Refrigerator Recycling with Replacement | MF | LI | Retrofit | 1034.9492 | 43.64% | 451.6112 | 0.050535 | 1 | 7 | 120 | 0 | Retirement and replacement of non-primary refrigerators in homes with more than one refrigerator; replacement unit assumed to be standard efficiency model | 25% | 0% | 1.1303
4099 | Refrigerator Recycling without Replacement | MF | LI | Retrofit | 1034.9492 | 100% | 1034.9492 | 0.11581 | 1 | 8 | 120 | 0 | Retirement (no replacement) of non-primary refrigerators in homes with more than one refrigerator | 25% | 0% | 3.1308
4100 | ENERGY STAR Refrigerators (Top-Mount) | MF | LI | ROB | 462.153 | 8.201% | 37.899 | 0.0042409 | 1 | 12 | 21.83 | 0 | Installation of ENERGY STAR top-mount refrigerator instead of standard efficiency unit | 66% | 31% | 1.018
4101 | ENERGY STAR Refrigerators (Side-by-Side) | MF | LI | ROB | 608.9305 | 8.614% | 52.4525 | 0.0058694 | 1 | 12 | 57.305 | 0 | Installation of ENERGY STAR side-mount refrigerator instead of standard efficiency unit | 19% | 31% | 0.53673
4102 | ENERGY STAR Refrigerators (Bottom-Mount) | MF | LI | ROB | 644.175 | 8.675% | 55.884 | 0.0062534 | 1 | 12 | 17.29 | 0 | Installation of ENERGY STAR bottom-mount refrigerator instead of standard efficiency unit | 11% | 31% | 1.8953
4103 | ENERGY STAR Freezers (Upright) | MF | LI | ROB | 483.214 | 9.114% | 44.042 | 0.0049283 | 1 | 12 | 6.75 | 0 | Installation of ENERGY STAR upright freezers instead of standard efficiency unit | 14.64% | 6% | 3.8053
4104 | ENERGY STAR Freezers (Chest) | MF | LI | ROB | 290.1025 | 9.992% | 28.9875 | 0.0032437 | 1 | 12 | 5.23 | 0 | Installation of ENERGY STAR chest freezers instead of standard efficiency unit | 9.36% | 6% | 3.2325
4105 | ENERGY STAR Clothes Washers (Electric Water Heating) | MF | LI | ROB | 508.2302 | 35.49% | 180.3526 | 0.72141 | 0.029 | 11 | 50 | 0 | Installation of ENERGY STAR clothes washers instead of standard efficiency unit - in homes with electric water heating | 13.44% | 24% | 1.9524
4106 | ENERGY STAR Clothes Washers (Gas Water Heating) | MF | LI | ROB | 205.2054 | 20.01% | 41.0663 | 0.16427 | 0.029 | 11 | 50 | 0 | Installation of ENERGY STAR clothes washers instead of standard efficiency unit - in homes with electric water heating | 82.56% | 24% | 0.44457
4107 | ENERGY STAR Dehumidifiers | MF | LI | ROB | 792.4267 | 18.92% | 149.9186 | 0.091862 | 0.405 | 12 | 20.2051 | 0 | Installation of ENERGY STAR dehumidifier instead of standard efficiency unit | 33% | 83.9% | 4.9711
4108 | ENERGY STAR Refrigerators (Top-Mount) | MF | ALL | NC | 462.153 | 8.201% | 37.899 | 0.0042409 | 1 | 12 | 21.83 | 0 | Installation of ENERGY STAR top-mount refrigerator instead of standard efficiency unit | 66% | 0% | 1.018
4109 | ENERGY STAR Refrigerators (Side-by-Side) | MF | ALL | NC | 608.9305 | 8.614% | 52.4525 | 0.0058694 | 1 | 12 | 57.305 | 0 | Installation of ENERGY STAR side-mount refrigerator instead of standard efficiency unit | 19% | 0% | 0.53673
4110 | ENERGY STAR Refrigerators (Bottom-Mount) | MF | ALL | NC | 644.175 | 8.675% | 55.884 | 0.0062534 | 1 | 12 | 17.29 | 0 | Installation of ENERGY STAR bottom-mount refrigerator instead of standard efficiency unit | 11% | 0% | 1.8953
4111 | ENERGY STAR Freezers (Upright) | MF | ALL | NC | 483.214 | 9.114% | 44.042 | 0.0049283 | 1 | 12 | 6.75 | 0 | Installation of ENERGY STAR upright freezers instead of standard efficiency unit | 14.64% | 0% | 3.8053
4112 | ENERGY STAR Freezers (Chest) | MF | ALL | NC | 290.1025 | 9.992% | 28.9875 | 0.0032437 | 1 | 12 | 5.23 | 0 | Installation of ENERGY STAR chest freezers instead of standard efficiency unit | 9.36% | 0% | 3.2325
4113 | ENERGY STAR Clothes Washers (Electric Water Heating) | MF | ALL | NC | 508.2302 | 35.49% | 180.3526 | 0.72141 | 0.029 | 11 | 50 | 0 | Installation of ENERGY STAR clothes washers instead of standard efficiency unit - in homes with electric water heating | 13.44% | 0% | 1.9524
4114 | ENERGY STAR Clothes Washers (Gas Water Heating) | MF | ALL | NC | 205.2054 | 20.01% | 41.0663 | 0.16427 | 0.029 | 11 | 50 | 0 | Installation of ENERGY STAR clothes washers instead of standard efficiency unit - in homes with electric water heating | 82.56% | 0% | 0.44457
4115 | ENERGY STAR Dishwashers (Electric Water Heating) | MF | ALL | NC | 307 | 12.05% | 37 | 0.15812 | 0.026 | 10 | 10 | 0 | Installation of ENERGY STAR dishwasher instead of standard efficiency unit - in homes with electric water heating | 10.35% | 0% | 1.7729
4116 | ENERGY STAR Dishwashers (Gas Water Heating) | MF | ALL | NC | 135.08 | 12.05% | 16.28 | 0.069573 | 0.026 | 10 | 10 | 0 | Installation of ENERGY STAR dishwasher instead of standard efficiency unit - in homes with gas water heating | 58.65% | 0% | 0.78009
4117 | ENERGY STAR Dehumidifiers | MF | ALL | NC | 792.4267 | 18.92% | 149.9186 | 0.091862 | 0.405 | 12 | 20.2051 | 0 | Installation of ENERGY STAR dehumidifier instead of standard efficiency unit | 33% | 0% | 4.9711
4118 | ENERGY STAR Water Coolers | MF | ALL | NC | 799.35 | 60.27% | 481.8 | 0.055 | 1 | 10 | 50 | 0 | Installation of ENERGY STAR water cooler instead of standard efficiency unit | 1.2% | 0% | 4.641
4119 | ENERGY STAR Air Purifier/Cleaner | MF | ALL | NC | 587 | 66.61% | 391 | 0.066952 | 1 | 9 | 70 | 0 | Installation of ENERGY STAR air purifier instead of standard efficiency unit | 5.9% | 0% | 2.5259
4120 | ENERGY STAR Dryers | MF | ALL | NC | 538.0362 | 5.089% | 27.381 | 0.11529 | 0.042 | 13 | 50 | 0 | Installation of ENERGY STAR dryer instead of standard efficiency unit in homes with electric dryers | 60% | 0% | 0.37262
5000 | Consumer Electronics
5001 | Smart Strip Plug Outlets - Home Office | SFD | NLI | Retrofit | 48.91 | 100% | 48.91 | 0.0067 | 0.832 | 10 | 32.97 | 0 | Smart strip plug outlet for home office centers | 97.94% | 4.348% | 0.72273
5002 | Smart Strip Plug Outlets - Entertainment Center | SFD | NLI | Retrofit | 62.05 | 100% | 62.05 | 0.0085 | 0.9 | 10 | 32.97 | 0 | Smart strip plug outlet for home entertainment centers | 189.1% | 8.333% | 0.92617
5003 | ENERGY STAR Televisions > 50" | SFD | ALL | ROB | 197.1 | 49.26% | 97.09 | 0.0532 | 0.17 | 6 | 1 | 0 | Installation of high efficiency > 50" diameter television instead of a standard efficiency unit | 82.22% | 86% | 25.4584
5004 | ENERGY STAR Televisions < 50" | SFD | ALL | ROB | 96.2329 | 49.24% | 47.3885 | 0.025966 | 0.17 | 6 | 1 | 0 | Installation of high efficiency < 50" diameter television instead of a standard efficiency unit | 191.9% | 86% | 12.426
5005 | ENERGY STAR Computer - Desktop | SFD | ALL | ROB | 165.5757 | 42.71% | 70.7189 | 0.02166 | 0.763 | 4 | 8 | 0 | Installation of high efficiency desktop computer instead of a standard efficiency unit | 54% | 27.5% | 1.9103
5006 | ENERGY STAR Computer - Laptop | SFD | ALL | ROB | 52.7673 | 40.76% | 21.5079 | 0.00668 | 0.763 | 4 | 1 | 0 | Installation of high efficiency laptop computer instead of a standard efficiency unit | 112% | 75.5% | 4.6641
5007 | ENERGY STAR Fax Machine | SFD | ALL | ROB | 52.1429 | 30% | 15.6429 | 0.0021058 | 1 | 4 | 1 | 0 | Installation of high efficiency fax machine instead of a standard efficiency unit | 3% | 6.5% | 3.0228
5008 | ENERGY STAR Copier | SFD | ALL | ROB | 182.5 | 25.71% | 46.9286 | 0.0223 | 0.28329 | 6 | 1 | 0 | Installation of high efficiency copier instead of a standard efficiency unit | 4.23% | 77.8% | 12.967
5009 | ENERGY STAR Printer | SFD | ALL | ROB | 43.8 | 55% | 24.09 | 0.0055 | 0.58962 | 5 | 1 | 0 | Installation of high efficiency printer instead of a standard efficiency unit | 29.39% | 95% | 5.6733
5010 | ENERGY STAR Multifunction | SFD | ALL | ROB | 70.08 | 66.25% | 46.428 | 0.0106 | 0.58962 | 6 | 1 | 0 | Installation of high efficiency multifunction device instead of a standard efficiency unit | 53.17% | 95% | 12.8287
5011 | ENERGY STAR Monitors | SFD | ALL | ROB | 73.5614 | 32.38% | 23.8192 | 0.012511 | 0.25629 | 4 | 1.8 | 0 | Installation of high efficiency monitors instead of a standard efficiency unit | 54% | 73.3% | 2.5571
5012 | Smart Strip Plug Outlets - Home Office | SFD | LI | Retrofit | 48.91 | 100% | 48.91 | 0.0067 | 0.832 | 10 | 32.97 | 0 | Smart strip plug outlet for home office centers | 97.94% | 4.348% | 0.72273
5013 | Smart Strip Plug Outlets - Entertainment Center | SFD | LI | Retrofit | 62.05 | 100% | 62.05 | 0.0085 | 0.9 | 10 | 32.97 | 0 | Smart strip plug outlet for home entertainment centers | 189.1% | 8.333% | 0.92617
5014 | Smart Strip Plug Outlets - Home Office | SFD | ALL | NC | 48.91 | 100% | 48.91 | 0.0067 | 0.832 | 10 | 32.97 | 0 | Smart strip plug outlet for home office centers | 97.94% | 0% | 0.72273
5015 | Smart Strip Plug Outlets - Entertainment Center | SFD | ALL | NC | 62.05 | 100% | 62.05 | 0.0085 | 0.9 | 10 | 32.97 | 0 | Smart strip plug outlet for home entertainment centers | 189.1% | 0% | 0.92617
5016 | ENERGY STAR Televisions > 50" | SFD | ALL | NC | 197.1 | 49.26% | 97.09 | 0.0532 | 0.17 | 6 | 1 | 0 | Installation of high efficiency > 50" diameter television instead of a standard efficiency unit | 82.22% | 0% | 25.4584
5017 | ENERGY STAR Televisions < 50" | SFD | ALL | NC | 96.2329 | 49.24% | 47.3885 | 0.025966 | 0.17 | 6 | 1 | 0 | Installation of high efficiency < 50" diameter television instead of a standard efficiency unit | 191.9% | 0% | 12.426
5018 | ENERGY STAR Computer - Desktop | SFD | ALL | NC | 165.5757 | 42.71% | 70.7189 | 0.02166 | 0.763 | 4 | 8 | 0 | Installation of high efficiency desktop computer instead of a standard efficiency unit | 54% | 0% | 1.9103
5019 | ENERGY STAR Computer - Laptop | SFD | ALL | NC | 52.7673 | 40.76% | 21.5079 | 0.00668 | 0.763 | 4 | 1 | 0 | Installation of high efficiency laptop computer instead of a standard efficiency unit | 112% | 0% | 4.6641
5020 | ENERGY STAR Fax Machine | SFD | ALL | NC | 52.1429 | 30% | 15.6429 | 0.0021058 | 1 | 4 | 1 | 0 | Installation of high efficiency fax machine instead of a standard efficiency unit | 3% | 0% | 3.0228
5021 | ENERGY STAR Copier | SFD | ALL | NC | 182.5 | 25.71% | 46.9286 | 0.0223 | 0.28329 | 6 | 1 | 0 | Installation of high efficiency copier instead of a standard efficiency unit | 4.23% | 0% | 12.967
5022 | ENERGY STAR Printer | SFD | ALL | NC | 43.8 | 55% | 24.09 | 0.0055 | 0.58962 | 5 | 1 | 0 | Installation of high efficiency printer instead of a standard efficiency unit | 29.39% | 0% | 5.6733
5023 | ENERGY STAR Multifunction | SFD | ALL | NC | 70.08 | 66.25% | 46.428 | 0.0106 | 0.58962 | 6 | 1 | 0 | Installation of high efficiency multifunction device instead of a standard efficiency unit | 53.17% | 0% | 12.8287
5024 | ENERGY STAR Monitors | SFD | ALL | NC | 73.5614 | 32.38% | 23.8192 | 0.012511 | 0.25629 | 4 | 1.8 | 0 | Installation of high efficiency monitors instead of a standard efficiency unit | 54% | 0% | 2.5571
5025 | Smart Strip Plug Outlets - Home Office | SFA | NLI | Retrofit | 48.91 | 100% | 48.91 | 0.0067 | 0.832 | 10 | 32.97 | 0 | Smart strip plug outlet for home office centers | 97.94% | 4.348% | 0.72273
5026 | Smart Strip Plug Outlets - Entertainment Center | SFA | NLI | Retrofit | 62.05 | 100% | 62.05 | 0.0085 | 0.9 | 10 | 32.97 | 0 | Smart strip plug outlet for home entertainment centers | 166.9% | 8.333% | 0.92617
5027 | ENERGY STAR Televisions > 50" | SFA | ALL | ROB | 197.1 | 49.15% | 96.8654 | 0.053077 | 0.17 | 6 | 1 | 0 | Installation of high efficiency > 50" diameter television instead of a standard efficiency unit | 72.55% | 86% | 25.3995
5028 | ENERGY STAR Televisions < 50" | SFA | ALL | ROB | 98.1095 | 49.31% | 48.373 | 0.026506 | 0.17 | 6 | 1 | 0 | Installation of high efficiency < 50" diameter television instead of a standard efficiency unit | 169.3% | 86% | 12.6841
5029 | ENERGY STAR Computer - Desktop | SFA | ALL | ROB | 165.5757 | 42.71% | 70.7189 | 0.02166 | 0.763 | 4 | 8 | 0 | Installation of high efficiency desktop computer instead of a standard efficiency unit | 54% | 27.5% | 1.9103
5030 | ENERGY STAR Computer - Laptop | SFA | ALL | ROB | 52.7673 | 40.76% | 21.5079 | 0.00668 | 0.763 | 4 | 1 | 0 | Installation of high efficiency laptop computer instead of a standard efficiency unit | 112% | 75.5% | 4.6641
5031 | ENERGY STAR Fax Machine | SFA | ALL | ROB | 52.1429 | 30% | 15.6429 | 0.0021058 | 1 | 4 | 1 | 0 | Installation of high efficiency fax machine instead of a standard efficiency unit | 3% | 6.5% | 3.0228
5032 | ENERGY STAR Copier | SFA | ALL | ROB | 182.5 | 25.71% | 46.9286 | 0.0223 | 0.28329 | 6 | 1 | 0 | Installation of high efficiency copier instead of a standard efficiency unit | 1.68% | 77.8% | 12.967
5033 | ENERGY STAR Printer | SFA | ALL | ROB | 43.8 | 55% | 24.09 | 0.0055 | 0.58962 | 5 | 1 | 0 | Installation of high efficiency printer instead of a standard efficiency unit | 28.99% | 95% | 5.6733
5034 | ENERGY STAR Multifunction | SFA | ALL | ROB | 70.08 | 66.25% | 46.428 | 0.0106 | 0.58962 | 6 | 1 | 0 | Installation of high efficiency multifunction device instead of a standard efficiency unit | 44.96% | 95% | 12.8287
5035 | ENERGY STAR Monitors | SFA | ALL | ROB | 73.5614 | 32.38% | 23.8192 | 0.012511 | 0.25629 | 4 | 1.8 | 0 | Installation of high efficiency monitors instead of a standard efficiency unit | 54% | 73.3% | 2.5571
5036 | Smart Strip Plug Outlets - Home Office | SFA | LI | Retrofit | 48.91 | 100% | 48.91 | 0.0067 | 0.832 | 10 | 32.97 | 0 | Smart strip plug outlet for home office centers | 97.94% | 4.348% | 0.72273
5037 | Smart Strip Plug Outlets - Entertainment Center | SFA | LI | Retrofit | 62.05 | 100% | 62.05 | 0.0085 | 0.9 | 10 | 32.97 | 0 | Smart strip plug outlet for home entertainment centers | 166.9% | 8.333% | 0.92617
5038 | Smart Strip Plug Outlets - Home Office | SFA | ALL | NC | 48.91 | 100% | 48.91 | 0.0067 | 0.832 | 10 | 32.97 | 0 | Smart strip plug outlet for home office centers | 97.94% | 0% | 0.72273
5039 | Smart Strip Plug Outlets - Entertainment Center | SFA | ALL | NC | 62.05 | 100% | 62.05 | 0.0085 | 0.9 | 10 | 32.97 | 0 | Smart strip plug outlet for home entertainment centers | 166.9% | 0% | 0.92617
5040 | ENERGY STAR Televisions > 50" | SFA | ALL | NC | 197.1 | 49.15% | 96.8654 | 0.053077 | 0.17 | 6 | 1 | 0 | Installation of high efficiency > 50" diameter television instead of a standard efficiency unit | 72.55% | 0% | 25.3995
5041 | ENERGY STAR Televisions < 50" | SFA | ALL | NC | 98.1095 | 49.31% | 48.373 | 0.026506 | 0.17 | 6 | 1 | 0 | Installation of high efficiency < 50" diameter television instead of a standard efficiency unit | 169.3% | 0% | 12.6841
5042 | ENERGY STAR Computer - Desktop | SFA | ALL | NC | 165.5757 | 42.71% | 70.7189 | 0.02166 | 0.763 | 4 | 8 | 0 | Installation of high efficiency desktop computer instead of a standard efficiency unit | 54% | 0% | 1.9103
5043 | ENERGY STAR Computer - Laptop | SFA | ALL | NC | 52.7673 | 40.76% | 21.5079 | 0.00668 | 0.763 | 4 | 1 | 0 | Installation of high efficiency laptop computer instead of a standard efficiency unit | 112% | 0% | 4.6641
5044 | ENERGY STAR Fax Machine | SFA | ALL | NC | 52.1429 | 30% | 15.6429 | 0.0021058 | 1 | 4 | 1 | 0 | Installation of high efficiency fax machine instead of a standard efficiency unit | 3% | 0% | 3.0228
5045 | ENERGY STAR Copier | SFA | ALL | NC | 182.5 | 25.71% | 46.9286 | 0.0223 | 0.28329 | 6 | 1 | 0 | Installation of high efficiency copier instead of a standard efficiency unit | 1.68% | 0% | 12.967
5046 | ENERGY STAR Printer | SFA | ALL | NC | 43.8 | 55% | 24.09 | 0.0055 | 0.58962 | 5 | 1 | 0 | Installation of high efficiency printer instead of a standard efficiency unit | 28.99% | 0% | 5.6733
5047 | ENERGY STAR Multifunction | SFA | ALL | NC | 70.08 | 66.25% | 46.428 | 0.0106 | 0.58962 | 6 | 1 | 0 | Installation of high efficiency multifunction device instead of a standard efficiency unit | 44.96% | 0% | 12.8287
5048 | ENERGY STAR Monitors | SFA | ALL | NC | 73.5614 | 32.38% | 23.8192 | 0.012511 | 0.25629 | 4 | 1.8 | 0 | Installation of high efficiency monitors instead of a standard efficiency unit | 54% | 0% | 2.5571
5049 | Smart Strip Plug Outlets - Home Office | MF | NLI | Retrofit | 48.91 | 100% | 48.91 | 0.0067 | 0.832 | 10 | 32.97 | 0 | Smart strip plug outlet for home office centers | 97.94% | 4.348% | 0.72273
5050 | Smart Strip Plug Outlets - Entertainment Center | MF | NLI | Retrofit | 62.05 | 100% | 62.05 | 0.0085 | 0.9 | 10 | 32.97 | 0 | Smart strip plug outlet for home entertainment centers | 124.8% | 8.333% | 0.92617
5051 | ENERGY STAR Televisions > 50" | MF | ALL | ROB | 197.1 | 50% | 98.55 | 0.054 | 0.17 | 6 | 1 | 0 | Installation of high efficiency > 50" diameter television instead of a standard efficiency unit | 54.28% | 86% | 25.8413
5052 | ENERGY STAR Televisions < 50" | MF | ALL | ROB | 89.1306 | 48.66% | 43.3683 | 0.023763 | 0.17 | 6 | 1 | 0 | Installation of high efficiency < 50" diameter television instead of a standard efficiency unit | 126.6% | 86% | 11.3718
5053 | ENERGY STAR Computer - Desktop | MF | ALL | ROB | 165.5757 | 42.71% | 70.7189 | 0.02166 | 0.763 | 4 | 8 | 0 | Installation of high efficiency desktop computer instead of a standard efficiency unit | 54% | 27.5% | 1.9103
5054 | ENERGY STAR Computer - Laptop | MF | ALL | ROB | 52.7673 | 40.76% | 21.5079 | 0.00668 | 0.763 | 4 | 1 | 0 | Installation of high efficiency laptop computer instead of a standard efficiency unit | 112% | 75.5% | 4.6641
5055 | ENERGY STAR Fax Machine | MF | ALL | ROB | 52.1429 | 30% | 15.6429 | 0.0021058 | 1 | 4 | 1 | 0 | Installation of high efficiency fax machine instead of a standard efficiency unit | 3% | 6.5% | 3.0228
5056 | ENERGY STAR Copier | MF | ALL | ROB | 182.5 | 25.71% | 46.9286 | 0.0223 | 0.28329 | 6 | 1 | 0 | Installation of high efficiency copier instead of a standard efficiency unit | 1.14% | 77.8% | 12.967
5057 | ENERGY STAR Printer | MF | ALL | ROB | 43.8 | 55% | 24.09 | 0.0055 | 0.58962 | 5 | 1 | 0 | Installation of high efficiency printer instead of a standard efficiency unit | 12.57% | 95% | 5.6733
5058 | ENERGY STAR Multifunction | MF | ALL | ROB | 70.08 | 66.25% | 46.428 | 0.0106 | 0.58962 | 6 | 1 | 0 | Installation of high efficiency multifunction device instead of a standard efficiency unit | 30.29% | 95% | 12.8287
5059 | ENERGY STAR Monitors | MF | ALL | ROB | 73.5614 | 32.38% | 23.8192 | 0.012511 | 0.25629 | 4 | 1.8 | 0 | Installation of high efficiency monitors instead of a standard efficiency unit | 54% | 73.3% | 2.5571
5060 | Smart Strip Plug Outlets - Home Office | MF | LI | Retrofit | 48.91 | 100% | 48.91 | 0.0067 | 0.832 | 10 | 32.97 | 0 | Smart strip plug outlet for home office centers | 97.94% | 4.348% | 0.72273
5061 | Smart Strip Plug Outlets - Entertainment Center | MF | LI | Retrofit | 62.05 | 100% | 62.05 | 0.0085 | 0.9 | 10 | 32.97 | 0 | Smart strip plug outlet for home entertainment centers | 124.8% | 8.333% | 0.92617
5062 | Smart Strip Plug Outlets - Home Office | MF | ALL | NC | 48.91 | 100% | 48.91 | 0.0067 | 0.832 | 10 | 32.97 | 0 | Smart strip plug outlet for home office centers | 97.94% | 0% | 0.72273
5063 | Smart Strip Plug Outlets - Entertainment Center | MF | ALL | NC | 62.05 | 100% | 62.05 | 0.0085 | 0.9 | 10 | 32.97 | 0 | Smart strip plug outlet for home entertainment centers | 124.8% | 0% | 0.92617
5064 | ENERGY STAR Televisions > 50" | MF | ALL | NC | 197.1 | 50% | 98.55 | 0.054 | 0.17 | 6 | 1 | 0 | Installation of high efficiency > 50" diameter television instead of a standard efficiency unit | 54.28% | 0% | 25.8413
5065 | ENERGY STAR Televisions < 50" | MF | ALL | NC | 89.1306 | 48.66% | 43.3683 | 0.023763 | 0.17 | 6 | 1 | 0 | Installation of high efficiency < 50" diameter television instead of a standard efficiency unit | 126.6% | 0% | 11.3718
5066 | ENERGY STAR Computer - Desktop | MF | ALL | NC | 165.5757 | 42.71% | 70.7189 | 0.02166 | 0.763 | 4 | 8 | 0 | Installation of high efficiency desktop computer instead of a standard efficiency unit | 54% | 0% | 1.9103
5067 | ENERGY STAR Computer - Laptop | MF | ALL | NC | 52.7673 | 40.76% | 21.5079 | 0.00668 | 0.763 | 4 | 1 | 0 | Installation of high efficiency laptop computer instead of a standard efficiency unit | 112% | 0% | 4.6641
5068 | ENERGY STAR Fax Machine | MF | ALL | NC | 52.1429 | 30% | 15.6429 | 0.0021058 | 1 | 4 | 1 | 0 | Installation of high efficiency fax machine instead of a standard efficiency unit | 3% | 0% | 3.0228
5069 | ENERGY STAR Copier | MF | ALL | NC | 182.5 | 25.71% | 46.9286 | 0.0223 | 0.28329 | 6 | 1 | 0 | Installation of high efficiency copier instead of a standard efficiency unit | 1.14% | 0% | 12.967
5070 | ENERGY STAR Printer | MF | ALL | NC | 43.8 | 55% | 24.09 | 0.0055 | 0.58962 | 5 | 1 | 0 | Installation of high efficiency printer instead of a standard efficiency unit | 12.57% | 0% | 5.6733
5071 | ENERGY STAR Multifunction | MF | ALL | NC | 70.08 | 66.25% | 46.428 | 0.0106 | 0.58962 | 6 | 1 | 0 | Installation of high efficiency multifunction device instead of a standard efficiency unit | 30.29% | 0% | 12.8287
5072 | ENERGY STAR Monitors | MF | ALL | NC | 73.5614 | 32.38% | 23.8192 | 0.012511 | 0.25629 | 4 | 1.8 | 0 | Installation of high efficiency monitors instead of a standard efficiency unit | 54% | 0% | 2.5571
6000 | Building Shell
6001 | Ceiling Insulation: R-20 to R-60 | SFD | NLI | Retrofit | 6703 | 6.087% | 408 | 0.093866 | 0.647 | 25 | 2648.54 | 0 | Addition of R-20 ceiling insulation in adequately insulated homes with heat pumps | 1.26% | 70.25% | 0.11628
6002 | Ceiling Insulation: R-8 to R-38 | SFD | NLI | Retrofit | 7509 | 14.61% | 1097 | 0.26063 | 0.647 | 25 | 1827.8526 | 0 | Addition of R-8 ceiling insulation in poorly insulated homes with heat pumps | 1.26% | 91% | 0.45514
6003 | Exterior Wall Insulation: R-0 to R-13 | SFD | NLI | Retrofit | 12755 | 48.28% | 6158 | 0.95876 | 0.647 | 25 | 3069.52 | 0 | Addition of exterior wall insulation in poorly homes with heat pumps | 1.26% | 74.49% | 1.445
6004 | Exterior Wall Insulation: R-0 to R-19 | SFD | NLI | Retrofit | 12755 | 54.04% | 6893 | 1.1556 | 0.647 | 25 | 3899.12 | 0 | Addition of exterior wall insulation in poorly homes with heat pumps | 1.26% | 74.49% | 1.2832
6005 | Floor Insulation: R-0 to R-19 | SFD | NLI | Retrofit | 8227 | 3.209% | 264 | -0.21769 | 0.647 | 25 | 2055.35 | 0 | Addition of floor insulation in homes with unconditioned basements or crawl spaces and heat pumps | 0.1894% | 42% | 0.03398
6006 | Basement Wall Insulation: R-0 to R-13 | SFD | NLI | Retrofit | 6477 | 9.217% | 597 | -0.030496 | 0.647 | 25 | 2816 | 0 | Addition of basement wall insulation in homes with poorly insulated conditioned basements and heat pumps | 0.3228% | 42% | 0.13232
6007 | Air Sealing: 13 ACH50 to 9 ACH50 | SFD | NLI | Retrofit | 7934 | 15.52% | 1231 | 0.028886 | 0.647 | 15 | 977.68 | 0 | Air sealing in poorly sealed homes with heat pumps | 1.26% | 83% | 0.82952
6008 | Air Sealing: 9 ACH50 to 7 ACH50 | SFD | NLI | Retrofit | 6703 | 8.205% | 550 | 0.010733 | 0.647 | 15 | 977.68 | 0 | Air sealing in adequately sealed homes with heat pumps | 1.26% | 61% | 0.36959
6009 | Duct Sealing: 38.5% to 25% (CFM @25Pa) | SFD | NLI | Retrofit | 6907 | 2.954% | 204 | 0.033805 | 0.647 | 20 | 744 | 0 | Duct sealing in homes with poorly sealed ducts and heat pumps | 1.26% | 70% | 0.19878
6010 | Duct Sealing: 25% to 16.25% (CFM @25Pa) | SFD | NLI | Retrofit | 6703 | 1.954% | 131 | 0.015733 | 0.647 | 20 | 744 | 0 | Duct sealing in homes with adeqately sealed ducts and heat pumps | 1.26% | 57% | 0.12391
6011 | Duct Insulation (R-0 to R-8) | SFD | NLI | Retrofit | 6874 | 2.953% | 203 | 0.0090696 | 0.647 | 20 | 872.2 | 0 | Installation of duct insulation in homes with poorly insulated ducts and heat pumps | 1.26% | 37% | 0.15563
6012 | Window Film (U=0.51, SHGC=0.24) | SFD | NLI | Retrofit | 7705 | 9.474% | 730 | 0.64873 | 0.647 | 10 | 2064 | 0 | Installation of window film on single-pane windows in homes with heat pumps | 1.26% | 89% | 0.25656
6013 | ENERGY STAR Windows (U=0.30, SHGC=0.40) | SFD | NLI | Retrofit | 6703 | 4.118% | 276 | 0.22786 | 0.647 | 20 | 3915.6983 | 0 | Installation of ENERGY STAR windows to replace single-pane windows in homes with heat pumps | 1.26% | 89% | 0.072723
6014 | ENERGY STAR Windows (U=0.30, SHGC=0.40) | SFD | ALL | ROB | 6703 | 4.118% | 276 | 0.22786 | 0.647 | 20 | 158.4464 | 0 | Installation of ENERGY STAR windows instead of double-pane windows in homes with heat pumps | 1.26% | 42% | 1.7972
6015 | Radiant Barrier | SFD | ALL | Retrofit | 6703 | 1.059% | 71 | 0.057042 | 0.647 | 25 | 1057.6883 | 0 | Installation of radiant barriers in homes with heat pumps | 1.26% | 10% | 0.068566
6016 | Low Income Weatherization Package | SFD | LI | Retrofit | 8546 | 27.78% | 2374 | 0.197 | 0.647 | 20 | 6987.54 | 0 | Installation of package of weatherization measures in homes with heat pumps | 1.26% | 70.25% | 0.23323
6017 | Window Film (U=0.51, SHGC=0.24) | SFD | LI | Retrofit | 7705 | 9.474% | 730 | 0.64873 | 0.647 | 10 | 2064 | 0 | Installation of ENERGY STAR windows to replace single-pane windows in homes with heat pumps | 1.26% | 89% | 0.25656
6018 | ENERGY STAR Windows (U=0.30, SHGC=0.40) | SFD | LI | Retrofit | 6703 | 4.118% | 276 | 0.22786 | 0.647 | 20 | 3915.6983 | 0 | Installation of ENERGY STAR windows instead of double-pane windows in homes with heat pumps | 1.26% | 89% | 0.072723
6019 | Residential New Construction Tier 1 (15% more efficient) | SFD | ALL | NC | 6179 | 27.58% | 1704 | 0.049898 | 0.647 | 20 | 2561 | 0 | New home built 15% more efficient than code - in homes with heat pumps | 9% | 0% | 0.44015
6020 | Residential New Construction Tier 2 (30% more efficient) | SFD | ALL | NC | 6179 | 31.93% | 1973 | 0.12694 | 0.647 | 20 | 3742.54 | 0 | New home built 30% more efficient than code - in homes with heat pumps | 9% | 0% | 0.35733
6021 | Ceiling Insulation: R-20 to R-60 | SFD | NLI | Retrofit | 14718 | 6.074% | 894 | 0.11088 | 0.647 | 25 | 2648.54 | 0 | Addition of R-20 ceiling insulation in adequately insulated homes with non-heat pump electric heating | 7.74% | 70.25% | 0.23816
6022 | Ceiling Insulation: R-8 to R-38 | SFD | NLI | Retrofit | 16436 | 14.33% | 2356 | 0.31531 | 0.647 | 25 | 1827.8526 | 0 | Addition of R-8 ceiling insulation in poorly insulated homes with non-heat pump electric heating | 7.74% | 91% | 0.91531
6023 | Exterior Wall Insulation: R-0 to R-13 | SFD | NLI | Retrofit | 26817 | 45.99% | 12333 | 1.1336 | 0.647 | 25 | 3069.52 | 0 | Addition of exterior wall insulation in poorly homes with non-heat pump electric heating | 7.74% | 74.49% | 2.7749
6024 | Exterior Wall Insulation: R-0 to R-19 | SFD | NLI | Retrofit | 26817 | 52.14% | 13983 | 1.3765 | 0.647 | 25 | 3899.12 | 0 | Addition of exterior wall insulation in poorly homes with non-heat pump electric heating | 7.74% | 74.49% | 2.4876
6025 | Floor Insulation: R-0 to R-19 | SFD | NLI | Retrofit | 18213 | 5.738% | 1045 | -0.26926 | 0.647 | 25 | 2055.35 | 0 | Addition of floor insulation in homes with unconditioned basements or crawl spaces and non-heat pump electric heating | 1.163% | 42% | 0.26851
6026 | Basement Wall Insulation: R-0 to R-13 | SFD | NLI | Retrofit | 14382 | 10.35% | 1489 | -0.039663 | 0.647 | 25 | 2816 | 0 | Addition of basement wall insulation in homes with poorly insulated conditioned basements and non-heat pump electric heating | 1.983% | 42% | 0.33604
6027 | Air Sealing: 13 ACH50 to 9 ACH50 | SFD | NLI | Retrofit | 17288 | 14.87% | 2570 | 0.038189 | 0.647 | 15 | 977.68 | 0 | Air sealing in poorly sealed homes with non-heat pump electric heating | 7.74% | 83% | 1.7213
6028 | Air Sealing: 9 ACH50 to 7 ACH50 | SFD | NLI | Retrofit | 14718 | 8.384% | 1234 | 0.015049 | 0.647 | 15 | 977.68 | 0 | Air sealing in adequately sealed homes with non-heat pump electric heating | 7.74% | 61% | 0.82492
6029 | Duct Sealing: 38.5% to 25% (CFM @25Pa) | SFD | NLI | Retrofit | 15171 | 2.986% | 453 | 0.034389 | 0.647 | 20 | 744 | 0 | Duct sealing in homes with poorly sealed ducts and electric furnaces | 1.53% | 70% | 0.41598
6030 | Duct Sealing: 25% to 16.25% (CFM @25Pa) | SFD | NLI | Retrofit | 14718 | 2.079% | 306 | 0.0234 | 0.647 | 20 | 744 | 0 | Duct sealing in homes with adequately sealed ducts and electric furnaces | 1.53% | 57% | 0.2811
6031 | Duct Insulation (R-0 to R-8) | SFD | NLI | Retrofit | 15100 | 3.033% | 458 | 0.0082411 | 0.647 | 20 | 872.2 | 0 | Installation of duct insulation in homes with poorly insulated ducts and electric furnaces | 1.53% | 37% | 0.34461
6032 | Window Film (U=0.51, SHGC=0.24) | SFD | NLI | Retrofit | 16788 | 6.6% | 1108 | 0.80062 | 0.647 | 10 | 2064 | 0 | Installation of window film on single-pane windows in homes with non-heat pump electric heating | 7.74% | 89% | 0.35889
6033 | ENERGY STAR Windows (U=0.30, SHGC=0.40) | SFD | NLI | Retrofit | 14718 | 3.146% | 463 | 0.28328 | 0.647 | 20 | 3915.6983 | 0 | Installation of ENERGY STAR windows to replace single-pane windows in homes with non-heat pump electric heating | 7.74% | 89% | 0.11024
6034 | ENERGY STAR Windows (U=0.30, SHGC=0.40) | SFD | ALL | ROB | 14718 | 3.146% | 463 | 0.28328 | 0.647 | 20 | 158.4464 | 0 | Installation of ENERGY STAR windows instead of double-pane windows in homes with non-heat pump electric heating | 7.74% | 42% | 2.7245
6035 | Radiant Barrier | SFD | ALL | Retrofit | 14718 | 0.8493% | 125 | 0.075713 | 0.647 | 25 | 1057.6883 | 0 | Installation of radiant barriers in homes with non-heat pump electric heating | 7.74% | 10% | 0.10985
6036 | Low Income Weatherization Package | SFD | LI | Retrofit | 18575 | 27.38% | 5085 | 0.24151 | 0.647 | 20 | 6987.54 | 0 | Installation of package of weatherization measures in homes with non-heat pump electric heating | 7.74% | 70.25% | 0.48756
6037 | Window Film (U=0.51, SHGC=0.24) | SFD | LI | Retrofit | 16788 | 6.6% | 1108 | 0.80062 | 0.647 | 10 | 2064 | 0 | Installation of window film on single-pane windows in homes with non-heat pump electric heating | 7.74% | 89% | 0.35889
6038 | ENERGY STAR Windows (U=0.30, SHGC=0.40) | SFD | LI | Retrofit | 14718 | 3.146% | 463 | 0.28328 | 0.647 | 20 | 3915.6983 | 0 | Installation of ENERGY STAR windows to replace single-pane windows in homes with non-heat pump electric heating | 7.74% | 89% | 0.11024
6039 | Ceiling Insulation: R-20 to R-60 | SFD | NLI | Retrofit | 1741 | 4.71% | 82 | 0.10827 | 0.647 | 25 | 2648.54 | 0 | Addition of R-20 ceiling insulation in adequately insulated homes with non-electric heating | 91% | 70.25% | 0.039317
6040 | Ceiling Insulation: R-8 to R-38 | SFD | NLI | Retrofit | 1897 | 11.33% | 215 | 0.31209 | 0.647 | 25 | 1827.8526 | 0 | Addition of R-8 ceiling insulation in poorly insulated homes with non-electric heating | 91% | 91% | 0.15654
6041 | Exterior Wall Insulation: R-0 to R-13 | SFD | NLI | Retrofit | 2638 | 34.69% | 915 | 1.1301 | 0.647 | 25 | 3069.52 | 0 | Addition of exterior wall insulation in poorly homes with non-electric heating | 91% | 74.49% | 0.36673
6042 | Exterior Wall Insulation: R-0 to R-19 | SFD | NLI | Retrofit | 2638 | 39.35% | 1038 | 1.3725 | 0.647 | 25 | 3899.12 | 0 | Addition of exterior wall insulation in poorly homes with non-electric heating | 91% | 74.49% | 0.33829
6043 | Floor Insulation: R-0 to R-19 | SFD | NLI | Retrofit | 1696 | -11.97% | -203 | -0.24868 | 0.647 | 25 | 2055.35 | 0 | Addition of floor insulation in homes with unconditioned basements or crawl spaces and non-electric heating | 13.68% | 42% | -0.12105
6044 | Basement Wall Insulation: R-0 to R-13 | SFD | NLI | Retrofit | 1683 | -0.6536% | -11 | -0.048621 | 0.647 | 25 | 2816 | 0 | Addition of basement wall insulation in homes with poorly insulated conditioned basements and non-electric heating | 23.31% | 42% | -0.01059
6045 | Air Sealing: 13 ACH50 to 9 ACH50 | SFD | NLI | Retrofit | 1826 | 4.655% | 85 | 0.036635 | 0.647 | 15 | 977.68 | 0 | Air sealing in poorly sealed homes with non-electric heating | 91% | 83% | 0.074456
6046 | Air Sealing: 9 ACH50 to 7 ACH50 | SFD | NLI | Retrofit | 1741 | 2.183% | 38 | 0.014481 | 0.647 | 15 | 977.68 | 0 | Air sealing in adequately sealed homes with non-electric heating | 91% | 61% | 0.032384
6047 | Duct Sealing: 38.5% to 25% (CFM @25Pa) | SFD | NLI | Retrofit | 1791 | 2.792% | 50 | 0.03538 | 0.647 | 20 | 744 | 0 | Duct sealing in homes with poorly sealed ducts and non-electric furnaces | 66.47% | 70% | 0.066196
6048 | Duct Sealing: 25% to 16.25% (CFM @25Pa) | SFD | NLI | Retrofit | 1741 | 1.838% | 32 | 0.020949 | 0.647 | 20 | 744 | 0 | Duct sealing in homes with adequately sealed ducts and non-electric furnaces | 66.47% | 57% | 0.041307
6049 | Duct Insulation (R-0 to R-8) | SFD | NLI | Retrofit | 1767 | 1.811% | 32 | 0.016657 | 0.647 | 20 | 872.2 | 0 | Installation of duct insulation in homes with poorly insulated ducts and non-electric furnaces | 66.47% | 37% | 0.032947
6050 | Window Film (U=0.51, SHGC=0.24) | SFD | NLI | Retrofit | 1970 | 24.26% | 478 | 0.80357 | 0.647 | 10 | 2064 | 0 | Installation of window film on single-pane windows in homes with non-electric heating | 91% | 89% | 0.23268
6051 | ENERGY STAR Windows (U=0.30, SHGC=0.40) | SFD | NLI | Retrofit | 1741 | 9.592% | 167 | 0.28349 | 0.647 | 20 | 3915.6983 | 0 | Installation of ENERGY STAR windows to replace single-pane windows in homes with non-electric heating | 91% | 89% | 0.061638
6052 | ENERGY STAR Windows (U=0.30, SHGC=0.40) | SFD | ALL | ROB | 1741 | 9.592% | 167 | 0.28349 | 0.647 | 20 | 158.4464 | 0 | Installation of ENERGY STAR windows instead of double-pane windows in homes with non-electric heating | 91% | 42% | 1.5233
6053 | Radiant Barrier | SFD | ALL | Retrofit | 1741 | 2.7% | 47 | 0.074991 | 0.647 | 25 | 1057.6883 | 0 | Installation of radiant barriers in homes with non-electric heating | 91% | 10% | 0.062114
6054 | Low Income Weatherization Package | SFD | LI | Retrofit | 1905 | 6.142% | 117 | 0.059966 | 0.647 | 20 | 2276.15 | 0 | Installation of package of weatherization measures in homes with non-electric heating | 91% | 70.25% | 0.045969
6055 | Window Film (U=0.51, SHGC=0.24) | SFD | LI | Retrofit | 1970 | 24.26% | 478 | 0.80357 | 0.647 | 10 | 2064 | 0 | Installation of window film on single-pane windows in homes with non-electric heating | 91% | 89% | 0.23268
6056 | ENERGY STAR Windows (U=0.30, SHGC=0.40) | SFD | LI | Retrofit | 1741 | 9.592% | 167 | 0.28349 | 0.647 | 20 | 3915.6983 | 0 | Installation of ENERGY STAR windows to replace single-pane windows in homes with non-electric heating | 91% | 89% | 0.061638
6057 | Residential New Construction Tier 1 (15% more efficient) | SFD | ALL | NC | 1404 | 8.974% | 126 | 0.066491 | 0.647 | 20 | 2561 | 0 | New home built 15% more efficient than code - in homes with non-electric heating | 91% | 0% | 0.044346
6058 | Residential New Construction Tier 2 (30% more efficient) | SFD | ALL | NC | 1404 | 30.27% | 425 | 0.33781 | 0.647 | 20 | 4971.41 | 0 | New home built 30% more efficient than code - in homes with non-electric heating | 91% | 0% | 0.087674
6059 | Ceiling Insulation: R-20 to R-60 | SFA | NLI | Retrofit | 5337 | 7.345% | 392 | 0.10547 | 0.647 | 25 | 2567 | 0 | Addition of R-20 ceiling insulation in adequately insulated homes with heat pumps | 1.26% | 70.25% | 0.11804
6060 | Ceiling Insulation: R-8 to R-38 | SFA | NLI | Retrofit | 6100 | 17.1% | 1043 | 0.28044 | 0.647 | 25 | 1771.5789 | 0 | Addition of R-8 ceiling insulation in poorly insulated homes with heat pumps | 1.26% | 91% | 0.45505
6061 | Exterior Wall Insulation: R-0 to R-13 | SFA | NLI | Retrofit | 8558 | 38.28% | 3276 | 0.53878 | 0.647 | 25 | 2968.88 | 0 | Addition of exterior wall insulation in poorly homes with heat pumps | 1.26% | 74.49% | 0.7993
6062 | Exterior Wall Insulation: R-0 to R-19 | SFA | NLI | Retrofit | 8558 | 43.08% | 3687 | 0.6364 | 0.647 | 25 | 3771.28 | 0 | Addition of exterior wall insulation in poorly homes with heat pumps | 1.26% | 74.49% | 0.71188
6063 | Floor Insulation: R-0 to R-19 | SFA | NLI | Retrofit | 5581 | 5.089% | 284 | -0.16752 | 0.647 | 25 | 1572.5 | 0 | Addition of floor insulation in homes with unconditioned basements or crawl spaces and heat pumps | 0.1894% | 42% | 0.067487
6064 | Basement Wall Insulation: R-0 to R-13 | SFA | NLI | Retrofit | 4332 | 9.488% | 411 | -0.011634 | 0.647 | 25 | 2406.4 | 0 | Addition of basement wall insulation in homes with poorly insulated conditioned basements and heat pumps | 0.3228% | 42% | 0.10841
6065 | Air Sealing: 13 ACH50 to 9 ACH50 | SFA | NLI | Retrofit | 6468 | 17.49% | 1131 | 0.027963 | 0.647 | 15 | 748 | 0 | Air sealing in poorly sealed homes with heat pumps | 1.26% | 83% | 0.99703
6066 | Air Sealing: 9 ACH50 to 7 ACH50 | SFA | NLI | Retrofit | 5337 | 9.837% | 525 | 0.023323 | 0.647 | 15 | 748 | 0 | Air sealing in adequately sealed homes with heat pumps | 1.26% | 61% | 0.46924
6067 | Duct Sealing: 38.5% to 25% (CFM @25Pa) | SFA | NLI | Retrofit | 5508 | 3.105% | 171 | 0.017388 | 0.647 | 20 | 744 | 0 | Duct sealing in homes with poorly sealed ducts and heat pumps | 1.26% | 70% | 0.15978
6068 | Duct Sealing: 25% to 16.25% (CFM @25Pa) | SFA | NLI | Retrofit | 5337 | 2.08% | 111 | 0.011065 | 0.647 | 20 | 744 | 0 | Duct sealing in homes with adeqately sealed ducts and heat pumps | 1.26% | 57% | 0.10358
6069 | Duct Insulation (R-0 to R-8) | SFA | NLI | Retrofit | 5478 | 2.994% | 164 | 0.00015059 | 0.647 | 20 | 666.4 | 0 | Installation of duct insulation in homes with poorly insulated ducts and heat pumps | 1.26% | 37% | 0.15955
6070 | Window Film (U=0.51, SHGC=0.24) | SFA | NLI | Retrofit | 6017 | 8.709% | 524 | 0.44857 | 0.647 | 10 | 1392 | 0 | Installation of window film on single-pane windows in homes with heat pumps | 1.26% | 89% | 0.26886
6071 | ENERGY STAR Windows (U=0.30, SHGC=0.40) | SFA | NLI | Retrofit | 5337 | 3.897% | 208 | 0.16743 | 0.647 | 20 | 2640.8198 | 0 | Installation of ENERGY STAR windows to replace single-pane windows in homes with heat pumps | 1.26% | 89% | 0.080508
6072 | ENERGY STAR Windows (U=0.30, SHGC=0.40) | SFA | ALL | ROB | 5337 | 3.897% | 208 | 0.16743 | 0.647 | 20 | 106.8592 | 0 | Installation of ENERGY STAR windows instead of double-pane windows in homes with heat pumps | 1.26% | 42% | 1.9896
6073 | Low Income Weatherization Package | SFA | LI | Retrofit | 6912 | 29.88% | 2065 | 0.14911 | 0.647 | 20 | 4938.285 | 0 | Installation of package of weatherization measures in homes with heat pumps | 1.26% | 70.25% | 0.28497
6074 | Window Film (U=0.51, SHGC=0.24) | SFA | LI | Retrofit | 6017 | 8.709% | 524 | 0.44857 | 0.647 | 10 | 1392 | 0 | Installation of window film on single-pane windows in homes with heat pumps | 1.26% | 89% | 0.26886
6075 | ENERGY STAR Windows (U=0.30, SHGC=0.40) | SFA | LI | Retrofit | 5337 | 3.897% | 208 | 0.16743 | 0.647 | 20 | 2640.8198 | 0 | Installation of ENERGY STAR windows to replace single-pane windows in homes with heat pumps | 1.26% | 89% | 0.080508
6076 | Residential New Construction Tier 1 (15% more efficient) | SFA | ALL | NC | 5044 | 33.88% | 1709 | 0.074866 | 0.647 | 20 | 2561 | 0 | New home built 15% more efficient than code - in homes with heat pumps | 9% | 0% | 0.44595
6077 | Residential New Construction Tier 2 (30% more efficient) | SFA | ALL | NC | 5044 | 34.75% | 1753 | 0.13294 | 0.647 | 20 | 3345.6725 | 0 | New home built 30% more efficient than code - in homes with heat pumps | 9% | 0% | 0.35795
6078 | Ceiling Insulation: R-20 to R-60 | SFA | NLI | Retrofit | 11398 | 8.072% | 920 | 0.12198 | 0.647 | 25 | 2567 | 0 | Addition of R-20 ceiling insulation in adequately insulated homes with non-heat pump electric heating | 7.74% | 70.25% | 0.2543
6079 | Ceiling Insulation: R-8 to R-38 | SFA | NLI | Retrofit | 13124 | 18.15% | 2382 | 0.33568 | 0.647 | 25 | 1771.5789 | 0 | Addition of R-8 ceiling insulation in poorly insulated homes with non-heat pump electric heating | 7.74% | 91% | 0.95924
6080 | Exterior Wall Insulation: R-0 to R-13 | SFA | NLI | Retrofit | 18444 | 38.93% | 7181 | 0.63539 | 0.647 | 25 | 2968.88 | 0 | Addition of exterior wall insulation in poorly homes with non-heat pump electric heating | 7.74% | 74.49% | 1.6666
6081 | Exterior Wall Insulation: R-0 to R-19 | SFA | NLI | Retrofit | 18444 | 44.06% | 8127 | 0.76242 | 0.647 | 25 | 3771.28 | 0 | Addition of exterior wall insulation in poorly homes with non-heat pump electric heating | 7.74% | 74.49% | 1.4902
6082 | Floor Insulation: R-0 to R-19 | SFA | NLI | Retrofit | 12306 | 8.711% | 1072 | -0.20888 | 0.647 | 25 | 1572.5 | 0 | Addition of floor insulation in homes with unconditioned basements or crawl spaces and non-heat pump electric heating | 1.163% | 42% | 0.37993
6083 | Basement Wall Insulation: R-0 to R-13 | SFA | NLI | Retrofit | 9183 | 11.72% | 1076 | -0.021587 | 0.647 | 25 | 2406.4 | 0 | Addition of basement wall insulation in homes with poorly insulated conditioned basements and non-heat pump electric heating | 1.983% | 42% | 0.28553
6084 | Air Sealing: 13 ACH50 to 9 ACH50 | SFA | NLI | Retrofit | 13969 | 18.41% | 2571 | 0.042705 | 0.647 | 15 | 748 | 0 | Air sealing in poorly sealed homes with non-heat pump electric heating | 7.74% | 83% | 2.2535
6085 | Air Sealing: 9 ACH50 to 7 ACH50 | SFA | NLI | Retrofit | 11398 | 11.13% | 1269 | 0.023717 | 0.647 | 15 | 748 | 0 | Air sealing in adequately sealed homes with non-heat pump electric heating | 7.74% | 61% | 1.1139
6086 | Duct Sealing: 38.5% to 25% (CFM @25Pa) | SFA | NLI | Retrofit | 11773 | 3.185% | 375 | 0.018366 | 0.647 | 20 | 744 | 0 | Duct sealing in homes with poorly sealed ducts and electric furnaces | 1.53% | 70% | 0.33804
6087 | Duct Sealing: 25% to 16.25% (CFM @25Pa) | SFA | NLI | Retrofit | 11398 | 2.237% | 255 | 0.01815 | 0.647 | 20 | 744 | 0 | Duct sealing in homes with adequately sealed ducts and electric furnaces | 1.53% | 57% | 0.23341
6088 | Duct Insulation (R-0 to R-8) | SFA | NLI | Retrofit | 11665 | 2.718% | 317 | 0.00074506 | 0.647 | 20 | 666.4 | 0 | Installation of duct insulation in homes with poorly insulated ducts and electric furnaces | 1.53% | 37% | 0.30872
6089 | Window Film (U=0.51, SHGC=0.24) | SFA | NLI | Retrofit | 12889 | 6.308% | 813 | 0.55347 | 0.647 | 10 | 1392 | 0 | Installation of window film on single-pane windows in homes with non-heat pump electric heating | 7.74% | 89% | 0.38211
6090 | ENERGY STAR Windows (U=0.30, SHGC=0.40) | SFA | NLI | Retrofit | 11398 | 3.106% | 354 | 0.20571 | 0.647 | 20 | 2640.8198 | 0 | Installation of ENERGY STAR windows to replace single-pane windows in homes with non-heat pump electric heating | 7.74% | 89% | 0.12307
6091 | ENERGY STAR Windows (U=0.30, SHGC=0.40) | SFA | ALL | ROB | 11398 | 3.106% | 354 | 0.20571 | 0.647 | 20 | 106.8592 | 0 | Installation of ENERGY STAR windows instead of double-pane windows in homes with non-heat pump electric heating | 7.74% | 42% | 3.0413
6092 | Low Income Weatherization Package | SFA | LI | Retrofit | 14751 | 30.84% | 4549 | 0.16557 | 0.647 | 20 | 4938.285 | 0 | Installation of package of weatherization measures in homes with non-heat pump electric heating | 7.74% | 70.25% | 0.61242
6093 | Window Film (U=0.51, SHGC=0.24) | SFA | LI | Retrofit | 12889 | 6.308% | 813 | 0.55347 | 0.647 | 10 | 1392 | 0 | Installation of window film on single-pane windows in homes with non-heat pump electric heating | 7.74% | 89% | 0.38211
6094 | ENERGY STAR Windows (U=0.30, SHGC=0.40) | SFA | LI | Retrofit | 11398 | 3.106% | 354 | 0.20571 | 0.647 | 20 | 2640.8198 | 0 | Installation of ENERGY STAR windows to replace single-pane windows in homes with non-heat pump electric heating | 7.74% | 89% | 0.12307
6095 | Ceiling Insulation: R-20 to R-60 | SFA | NLI | Retrofit | 1600 | 5.125% | 82 | 0.12262 | 0.647 | 25 | 2567 | 0 | Addition of R-20 ceiling insulation in adequately insulated homes with non-electric heating | 91% | 70.25% | 0.043165
6096 | Ceiling Insulation: R-8 to R-38 | SFA | NLI | Retrofit | 1756 | 12.24% | 215 | 0.33374 | 0.647 | 25 | 1771.5789 | 0 | Addition of R-8 ceiling insulation in poorly insulated homes with non-electric heating | 91% | 91% | 0.1672
6097 | Exterior Wall Insulation: R-0 to R-13 | SFA | NLI | Retrofit | 2181 | 27.14% | 592 | 0.63099 | 0.647 | 25 | 2968.88 | 0 | Addition of exterior wall insulation in poorly homes with non-electric heating | 91% | 74.49% | 0.22962
6098 | Exterior Wall Insulation: R-0 to R-19 | SFA | NLI | Retrofit | 2181 | 30.63% | 668 | 0.75859 | 0.647 | 25 | 3771.28 | 0 | Addition of exterior wall insulation in poorly homes with non-electric heating | 91% | 74.49% | 0.20972
6099 | Floor Insulation: R-0 to R-19 | SFA | NLI | Retrofit | 1451 | -12.13% | -176 | -0.1883 | 0.647 | 25 | 1572.5 | 0 | Addition of floor insulation in homes with unconditioned basements or crawl spaces and non-electric heating | 13.68% | 42% | -0.1291
6100 | Basement Wall Insulation: R-0 to R-13 | SFA | NLI | Retrofit | 1398 | -0.8584% | -12 | 0.065272 | 0.647 | 25 | 2406.4 | 0 | Addition of basement wall insulation in homes with poorly insulated conditioned basements and non-electric heating | 23.31% | 42% | 0.0093393
6101 | Air Sealing: 13 ACH50 to 9 ACH50 | SFA | NLI | Retrofit | 1682 | 4.875% | 82 | 0.040869 | 0.647 | 15 | 748 | 0 | Air sealing in poorly sealed homes with non-electric heating | 91% | 83% | 0.097318
6102 | Air Sealing: 9 ACH50 to 7 ACH50 | SFA | NLI | Retrofit | 1600 | 2.562% | 41 | 0.023527 | 0.647 | 15 | 748 | 0 | Air sealing in adequately sealed homes with non-electric heating | 91% | 61% | 0.050581
6103 | Duct Sealing: 38.5% to 25% (CFM @25Pa) | SFA | NLI | Retrofit | 1632 | 1.961% | 32 | 0.02528 | 0.647 | 20 | 744 | 0 | Duct sealing in homes with poorly sealed ducts and non-electric furnaces | 66.47% | 70% | 0.044013
6104 | Duct Sealing: 25% to 16.25% (CFM @25Pa) | SFA | NLI | Retrofit | 1600 | 1.438% | 23 | 0.01072 | 0.647 | 20 | 744 | 0 | Duct sealing in homes with adequately sealed ducts and non-electric furnaces | 66.47% | 57% | 0.026979
6105 | Duct Insulation (R-0 to R-8) | SFA | NLI | Retrofit | 1612 | 0.9305% | 15 | 0.0044946 | 0.647 | 20 | 666.4 | 0 | Installation of duct insulation in homes with poorly insulated ducts and non-electric furnaces | 66.47% | 37% | 0.017902
6106 | Window Film (U=0.51, SHGC=0.24) | SFA | NLI | Retrofit | 1785 | 23.64% | 422 | 0.55503 | 0.647 | 10 | 1392 | 0 | Installation of window film on single-pane windows in homes with non-electric heating | 91% | 89% | 0.26663
6107 | ENERGY STAR Windows (U=0.30, SHGC=0.40) | SFA | NLI | Retrofit | 1600 | 9.688% | 155 | 0.19964 | 0.647 | 20 | 2640.8198 | 0 | Installation of ENERGY STAR windows to replace single-pane windows in homes with non-electric heating | 91% | 89% | 0.073652
6108 | ENERGY STAR Windows (U=0.30, SHGC=0.40) | SFA | ALL | ROB | 1600 | 9.688% | 155 | 0.19964 | 0.647 | 20 | 106.8592 | 0 | Installation of ENERGY STAR windows instead of double-pane windows in homes with non-electric heating | 91% | 42% | 1.8202
6109 | Low Income Weatherization Package | SFA | LI | Retrofit | 1720 | 6.395% | 110 | 0.058777 | 0.647 | 20 | 1915.64 | 0 | Installation of package of weatherization measures in homes with non-electric heating | 91% | 70.25% | 0.051935
6110 | Window Film (U=0.51, SHGC=0.24) | SFA | LI | Retrofit | 1785 | 23.64% | 422 | 0.55503 | 0.647 | 10 | 1392 | 0 | Installation of window film on single-pane windows in homes with non-electric heating | 91% | 89% | 0.26663
6111 | ENERGY STAR Windows (U=0.30, SHGC=0.40) | SFA | LI | Retrofit | 1600 | 9.688% | 155 | 0.19964 | 0.647 | 20 | 2640.8198 | 0 | Installation of ENERGY STAR windows to replace single-pane windows in homes with non-electric heating | 91% | 89% | 0.073652
6112 | Residential New Construction Tier 1 (15% more efficient) | SFA | ALL | NC | 1275 | 9.882% | 126 | 0.082419 | 0.647 | 20 | 2561 | 0 | New home built 15% more efficient than code - in homes with non-electric heating | 91% | 0% | 0.047238
6113 | Residential New Construction Tier 2 (30% more efficient) | SFA | ALL | NC | 1275 | 22.82% | 291 | 0.27648 | 0.647 | 20 | 4302.1925 | 0 | New home built 30% more efficient than code - in homes with non-electric heating | 91% | 0% | 0.074251
6114 | Exterior Wall Insulation: R-0 to R-13 | MF | NLI | Retrofit | 3402 | 37.27% | 1268 | 0.2713 | 0.647 | 25 | 1509.6 | 0 | Addition of exterior wall insulation in poorly homes with heat pumps | 1.26% | 74.49% | 0.62777
6115 | Exterior Wall Insulation: R-0 to R-19 | MF | NLI | Retrofit | 3402 | 42.12% | 1433 | 0.32051 | 0.647 | 25 | 1917.6 | 0 | Addition of exterior wall insulation in poorly homes with heat pumps | 1.26% | 74.49% | 0.56188
6116 | Air Sealing: 13 ACH50 to 9 ACH50 | MF | NLI | Retrofit | 2468 | 12.68% | 313 | 0.017496 | 0.647 | 15 | 385 | 0 | Air sealing in poorly sealed homes with heat pumps | 1.26% | 83% | 0.54787
6117 | Air Sealing: 9 ACH50 to 7 ACH50 | MF | NLI | Retrofit | 2155 | 6.821% | 147 | 0.013666 | 0.647 | 15 | 385 | 0 | Air sealing in adequately sealed homes with heat pumps | 1.26% | 61% | 0.26388
6118 | Duct Sealing: 38.5% to 25% (CFM @25Pa) | MF | NLI | Retrofit | 2379 | 9.416% | 224 | 0.11026 | 0.647 | 20 | 744 | 0 | Duct sealing in homes with poorly sealed ducts and heat pumps | 1.26% | 70% | 0.26397
6119 | Duct Sealing: 25% to 16.25% (CFM @25Pa) | MF | NLI | Retrofit | 2155 | 5.522% | 119 | 0.065422 | 0.647 | 20 | 744 | 0 | Duct sealing in homes with adeqately sealed ducts and heat pumps | 1.26% | 57% | 0.14451
6120 | Duct Insulation (R-0 to R-8) | MF | NLI | Retrofit | 2403 | 12.07% | 290 | 0.18471 | 0.647 | 20 | 453.6 | 0 | Installation of duct insulation in homes with poorly insulated ducts and heat pumps | 1.26% | 37% | 0.60354
6121 | Window Film (U=0.51, SHGC=0.24) | MF | NLI | Retrofit | 2591 | 17.17% | 445 | 0.25451 | 0.647 | 10 | 924 | 0 | Installation of window film on single-pane windows in homes with heat pumps | 1.26% | 89% | 0.29715
6122 | ENERGY STAR Windows (U=0.30, SHGC=0.40) | MF | NLI | Retrofit | 2155 | 8.167% | 176 | 0.097032 | 0.647 | 20 | 1752.958 | 0 | Installation of ENERGY STAR windows to replace single-pane windows in homes with heat pumps | 1.26% | 89% | 0.090786
6123 | ENERGY STAR Windows (U=0.30, SHGC=0.40) | MF | ALL | ROB | 2155 | 8.167% | 176 | 0.097032 | 0.647 | 20 | 70.9324 | 0 | Installation of ENERGY STAR windows instead of double-pane windows in homes with heat pumps | 1.26% | 42% | 2.2436
6124 | Low Income Weatherization Package | MF | LI | Retrofit | 2589 | 22.25% | 576 | 0.11685 | 0.647 | 20 | 1828.02 | 0 | Installation of package of weatherization measures in homes with heat pumps | 1.26% | 70.25% | 0.23387
6125 | Window Film (U=0.51, SHGC=0.24) | MF | LI | Retrofit | 2591 | 17.17% | 445 | 0.25451 | 0.647 | 10 | 924 | 0 | Installation of window film on single-pane windows in homes with heat pumps | 1.26% | 89% | 0.29715
6126 | ENERGY STAR Windows (U=0.30, SHGC=0.40) | MF | LI | Retrofit | 2155 | 8.167% | 176 | 0.097032 | 0.647 | 20 | 1752.958 | 0 | Installation of ENERGY STAR windows to replace single-pane windows in homes with heat pumps | 1.26% | 89% | 0.090786
6127 | Residential New Construction Tier 1 (15% more efficient) | MF | ALL | NC | 1812 | 24.01% | 435 | 0.096102 | 0.647 | 20 | 2561 | 0 | New home built 15% more efficient than code - in homes with heat pumps | 9% | 0% | 0.1275
6128 | Residential New Construction Tier 2 (30% more efficient) | MF | ALL | NC | 1812 | 27.04% | 490 | 0.10621 | 0.647 | 20 | 3345.6725 | 0 | New home built 30% more efficient than code - in homes with heat pumps | 9% | 0% | 0.10965
6129 | Exterior Wall Insulation: R-0 to R-13 | MF | NLI | Retrofit | 6117 | 44.68% | 2733 | 0.31887 | 0.647 | 25 | 1509.6 | 0 | Addition of exterior wall insulation in poorly homes with non-heat pump electric heating | 7.74% | 74.49% | 1.2712
6130 | Exterior Wall Insulation: R-0 to R-19 | MF | NLI | Retrofit | 6117 | 50.27% | 3075 | 0.38404 | 0.647 | 25 | 1917.6 | 0 | Addition of exterior wall insulation in poorly homes with non-heat pump electric heating | 7.74% | 74.49% | 1.1321
6131 | Air Sealing: 13 ACH50 to 9 ACH50 | MF | NLI | Retrofit | 4170 | 17.77% | 741 | 0.025056 | 0.647 | 15 | 385 | 0 | Air sealing in poorly sealed homes with non-heat pump electric heating | 7.74% | 83% | 1.2773
6132 | Air Sealing: 9 ACH50 to 7 ACH50 | MF | NLI | Retrofit | 3429 | 10.27% | 352 | 0.013257 | 0.647 | 15 | 385 | 0 | Air sealing in adequately sealed homes with non-heat pump electric heating | 7.74% | 61% | 0.60838
6133 | Duct Sealing: 38.5% to 25% (CFM @25Pa) | MF | NLI | Retrofit | 3678 | 6.77% | 249 | 0.13412 | 0.647 | 20 | 744 | 0 | Duct sealing in homes with poorly sealed ducts and electric furnaces | 1.53% | 70% | 0.30065
6134 | Duct Sealing: 25% to 16.25% (CFM @25Pa) | MF | NLI | Retrofit | 3429 | 4.462% | 153 | 0.078161 | 0.647 | 20 | 744 | 0 | Duct sealing in homes with adequately sealed ducts and electric furnaces | 1.53% | 57% | 0.18208
6135 | Duct Insulation (R-0 to R-8) | MF | NLI | Retrofit | 3690 | 8.347% | 308 | 0.21946 | 0.647 | 20 | 453.6 | 0 | Installation of duct insulation in homes with poorly insulated ducts and electric furnaces | 1.53% | 37% | 0.66487
6136 | Window Film (U=0.51, SHGC=0.24) | MF | NLI | Retrofit | 4315 | 16.52% | 713 | 0.31011 | 0.647 | 10 | 924 | 0 | Installation of window film on single-pane windows in homes with non-heat pump electric heating | 7.74% | 89% | 0.43992
6137 | ENERGY STAR Windows (U=0.30, SHGC=0.40) | MF | NLI | Retrofit | 3429 | 8.72% | 299 | 0.11994 | 0.647 | 20 | 1752.958 | 0 | Installation of ENERGY STAR windows to replace single-pane windows in homes with non-heat pump electric heating | 7.74% | 89% | 0.14232
6138 | ENERGY STAR Windows (U=0.30, SHGC=0.40) | MF | ALL | ROB | 3429 | 8.72% | 299 | 0.11994 | 0.647 | 20 | 70.9324 | 0 | Installation of ENERGY STAR windows instead of double-pane windows in homes with non-heat pump electric heating | 7.74% | 42% | 3.5172
6139 | Low Income Weatherization Package | MF | LI | Retrofit | 4429 | 27.16% | 1203 | 0.14972 | 0.647 | 20 | 1828.02 | 0 | Installation of package of weatherization measures in homes with non-heat pump electric heating | 7.74% | 70.25% | 0.46446
6140 | Window Film (U=0.51, SHGC=0.24) | MF | LI | Retrofit | 4315 | 16.52% | 713 | 0.31011 | 0.647 | 10 | 924 | 0 | Installation of window film on single-pane windows in homes with non-heat pump electric heating | 7.74% | 89% | 0.43992
6141 | ENERGY STAR Windows (U=0.30, SHGC=0.40) | MF | LI | Retrofit | 3429 | 8.72% | 299 | 0.11994 | 0.647 | 20 | 1752.958 | 0 | Installation of ENERGY STAR windows to replace single-pane windows in homes with non-heat pump electric heating | 7.74% | 89% | 0.14232
6142 | Exterior Wall Insulation: R-0 to R-13 | MF | NLI | Retrofit | 1867 | 13.5% | 252 | 0.31868 | 0.647 | 25 | 1509.6 | 0 | Addition of exterior wall insulation in poorly homes with non-electric heating | 91% | 74.49% | 0.20765
6143 | Exterior Wall Insulation: R-0 to R-19 | MF | NLI | Retrofit | 1867 | 15.21% | 284 | 0.37518 | 0.647 | 25 | 1917.6 | 0 | Addition of exterior wall insulation in poorly homes with non-electric heating | 91% | 74.49% | 0.18812
6144 | Air Sealing: 13 ACH50 to 9 ACH50 | MF | NLI | Retrofit | 1636 | 1.1% | 18 | 0.034669 | 0.647 | 15 | 385 | 0 | Air sealing in poorly sealed homes with non-electric heating | 91% | 83% | 0.072537
6145 | Air Sealing: 9 ACH50 to 7 ACH50 | MF | NLI | Retrofit | 1618 | 0.5562% | 9 | 0.013694 | 0.647 | 15 | 385 | 0 | Air sealing in adequately sealed homes with non-electric heating | 91% | 61% | 0.031872
6146 | Duct Sealing: 38.5% to 25% (CFM @25Pa) | MF | NLI | Retrofit | 1733 | 6.636% | 115 | 0.14635 | 0.647 | 20 | 744 | 0 | Duct sealing in homes with poorly sealed ducts and non-electric furnaces | 66.47% | 70% | 0.19285
6147 | Duct Sealing: 25% to 16.25% (CFM @25Pa) | MF | NLI | Retrofit | 1618 | 4.326% | 70 | 0.078983 | 0.647 | 20 | 744 | 0 | Duct sealing in homes with adequately sealed ducts and non-electric furnaces | 66.47% | 57% | 0.11108
6148 | Duct Insulation (R-0 to R-8) | MF | NLI | Retrofit | 1770 | 10.11% | 179 | 0.27382 | 0.647 | 20 | 453.6 | 0 | Installation of duct insulation in homes with poorly insulated ducts and non-electric furnaces | 66.47% | 37% | 0.53953
6149 | Window Film (U=0.51, SHGC=0.24) | MF | NLI | Retrofit | 1750 | 19.26% | 337 | 0.30748 | 0.647 | 10 | 924 | 0 | Installation of window film on single-pane windows in homes with non-electric heating | 91% | 89% | 0.27049
6150 | ENERGY STAR Windows (U=0.30, SHGC=0.40) | MF | NLI | Retrofit | 1618 | 7.417% | 120 | 0.11934 | 0.647 | 20 | 1752.958 | 0 | Installation of ENERGY STAR windows to replace single-pane windows in homes with non-electric heating | 91% | 89% | 0.076561
6151 | ENERGY STAR Windows (U=0.30, SHGC=0.40) | MF | ALL | ROB | 1618 | 7.417% | 120 | 0.11934 | 0.647 | 20 | 70.9324 | 0 | Installation of ENERGY STAR windows instead of double-pane windows in homes with non-electric heating | 91% | 42% | 1.8921
6152 | Low Income Weatherization Package | MF | LI | Retrofit | 1661 | 5.557% | 92.3 | 0.11487 | 0.647 | 20 | 1417.36 | 0 | Installation of package of weatherization measures in homes with non-electric heating | 91% | 70.25% | 0.080401
6153 | Window Film (U=0.51, SHGC=0.24) | MF | LI | Retrofit | 1750 | 19.26% | 337 | 0.30748 | 0.647 | 10 | 924 | 0 | Installation of window film on single-pane windows in homes with non-electric heating | 91% | 89% | 0.27049
6154 | ENERGY STAR Windows (U=0.30, SHGC=0.40) | MF | LI | Retrofit | 1618 | 7.417% | 120 | 0.11934 | 0.647 | 20 | 1752.958 | 0 | Installation of ENERGY STAR windows to replace single-pane windows in homes with non-electric heating | 91% | 89% | 0.076561
6155 | Residential New Construction Tier 1 (15% more efficient) | MF | ALL | NC | 1176 | 6.718% | 79 | 0.11795 | 0.647 | 20 | 2561 | 0 | New home built 15% more efficient than code - in homes with non-electric heating | 91% | 0% | 0.041648
6156 | Residential New Construction Tier 2 (30% more efficient) | MF | ALL | NC | 1176 | 20.75% | 244 | 0.22297 | 0.647 | 20 | 4302.1925 | 0 | New home built 30% more efficient than code - in homes with non-electric heating | 91% | 0% | 0.061302
7000 | Miscellaneous
7001 | Indirect Feedback (Home Energy Reports) - homes with ASHP | SFD | All | Retrofit | 17151 | 1.5% | 257.265 | 0.029368 | 0.647 | 1 | 0 | 0 | Home energy reports in homes with heat pumps | 1.26% | 0% | 5
7002 | Direct (Real Time) Feedback - homes with ASHP | SFD | All | Retrofit | 17151 | 9.2% | 1577.892 | 0.18012 | 0.647 | 3 | 109 | 0 | Real-time visual display feedback in homes with heat pumps | 1.26% | 5% | 1.9406
7003 | Indirect Feedback (Home Energy Reports) - homes with non-ASHP electric heating | SFD | All | Retrofit | 25167 | 1.5% | 377.505 | 0.043094 | 0.647 | 1 | 0 | 0 | Home energy reports in homes with nonn-heat pump electric heating | 7.74% | 0% | 5
7004 | Direct (Real Time) Feedback - homes with non-ASHP electric heating | SFD | All | Retrofit | 25167 | 9.2% | 2315.364 | 0.26431 | 0.647 | 3 | 109 | 0 | Real-time visual display feedback in homes with non-heat pump electric heating | 7.74% | 5% | 2.8475
7005 | Indirect Feedback (Home Energy Reports) - homes with gas heating | SFD | All | Retrofit | 8344 | 1.5% | 125.16 | 0.014288 | 0.647 | 1 | 0 | 0 | Home energy reports in homes with non-electric heating | 91% | 0% | 5
7006 | Direct (Real Time) Feedback - homes with gas heating | SFD | All | Retrofit | 8344 | 9.2% | 767.648 | 0.087631 | 0.647 | 3 | 109 | 0 | Real-time visual display feedback in homes with non-electric heating | 91% | 5% | 0.97467
7007 | Variable Speed Pool Pumps (with Load Shifting Option) | SFD | All | Retrofit | 706.552 | 83.99% | 593.452 | 0.39076 | 1 | 10 | 750 | 0 | Installation of a variable speed pool pump to replace a constant speed pool pump | 5% | 25% | 0.61
7008 | Indirect Feedback (Home Energy Reports) - homes with ASHP | SFD | All | NC | 16761 | 1.5% | 251.415 | 0.0287 | 0.647 | 1 | 0 | 0 | Home energy reports in homes with heat pumps | 9% | 0% | 5
7009 | Direct (Real Time) Feedback - homes with ASHP | SFD | All | NC | 16761 | 9.2% | 1542.012 | 0.17603 | 0.647 | 3 | 109 | 0 | Real-time visual display feedback in homes with heat pumps | 9% | 0% | 1.8964
7010 | Indirect Feedback (Home Energy Reports) - homes with gas heating | SFD | All | NC | 8447 | 1.5% | 126.705 | 0.014464 | 0.647 | 1 | 0 | 0 | Home energy reports in homes with non-electric heating | 91% | 0% | 5
7011 | Direct (Real Time) Feedback - homes with gas heating | SFD | All | NC | 8447 | 9.2% | 777.124 | 0.088713 | 0.647 | 3 | 109 | 0 | Real-time visual display feedback in homes with non-electric heating | 91% | 0% | 0.9867
7012 | Variable Speed Pool Pumps (with Load Shifting Option) | SFD | All | NC | 706.552 | 83.99% | 593.452 | 0.39076 | 1 | 10 | 750 | 0 | Installation of a variable speed pool pump to replace a constant speed pool pump | 5% | 0% | 0.61
7013 | Indirect Feedback (Home Energy Reports) - homes with ASHP | SFA | All | Retrofit | 14267 | 1.5% | 214.005 | 0.02443 | 0.647 | 1 | 0 | 0 | Home energy reports in homes with heat pumps | 1.26% | 0% | 5
7014 | Direct (Real Time) Feedback - homes with ASHP | SFA | All | Retrofit | 14267 | 9.2% | 1312.564 | 0.14984 | 0.647 | 3 | 109 | 0 | Real-time visual display feedback in homes with heat pumps | 1.26% | 5% | 1.6143
7015 | Indirect Feedback (Home Energy Reports) - homes with non-ASHP electric heating | SFA | All | Retrofit | 20331 | 1.5% | 304.965 | 0.034813 | 0.647 | 1 | 0 | 0 | Home energy reports in homes with nonn-heat pump electric heating | 7.74% | 0% | 5
7016 | Direct (Real Time) Feedback - homes with non-ASHP electric heating | SFA | All | Retrofit | 20331 | 9.2% | 1870.452 | 0.21352 | 0.647 | 3 | 109 | 0 | Real-time visual display feedback in homes with non-heat pump electric heating | 7.74% | 5% | 2.3004
7017 | Indirect Feedback (Home Energy Reports) - homes with gas heating | SFA | All | Retrofit | 7222 | 1.5% | 108.33 | 0.012366 | 0.647 | 1 | 0 | 0 | Home energy reports in homes with non-electric heating | 91% | 0% | 5
7018 | Direct (Real Time) Feedback - homes with gas heating | SFA | All | Retrofit | 7222 | 9.2% | 664.424 | 0.075847 | 0.647 | 3 | 109 | 0 | Real-time visual display feedback in homes with non-electric heating | 91% | 5% | 0.84361
7019 | Indirect Feedback (Home Energy Reports) - homes with ASHP | SFA | All | NC | 14106 | 1.5% | 211.59 | 0.024154 | 0.647 | 1 | 0 | 0 | Home energy reports in homes with heat pumps | 9% | 0% | 5
7020 | Direct (Real Time) Feedback - homes with ASHP | SFA | All | NC | 14106 | 9.2% | 1297.752 | 0.14815 | 0.647 | 3 | 109 | 0 | Real-time visual display feedback in homes with heat pumps | 9% | 0% | 1.596
7021 | Indirect Feedback (Home Energy Reports) - homes with gas heating | SFA | All | NC | 7225 | 1.5% | 108.375 | 0.012372 | 0.647 | 1 | 0 | 0 | Home energy reports in homes with non-electric heating | 91% | 0% | 5
7022 | Direct (Real Time) Feedback - homes with gas heating | SFA | All | NC | 7225 | 9.2% | 664.7 | 0.075879 | 0.647 | 3 | 109 | 0 | Real-time visual display feedback in homes with non-electric heating | 91% | 0% | 0.84396
7023 | Indirect Feedback (Home Energy Reports) - homes with ASHP | MF | All | Retrofit | 10161 | 1.5% | 152.415 | 0.017399 | 0.647 | 1 | 0 | 0 | Home energy reports in homes with heat pumps | 1.26% | 0% | 5
7024 | Direct (Real Time) Feedback - homes with ASHP | MF | All | Retrofit | 10161 | 9.2% | 934.812 | 0.10671 | 0.647 | 3 | 109 | 0 | Real-time visual display feedback in homes with heat pumps | 1.26% | 5% | 1.1497
7025 | Indirect Feedback (Home Energy Reports) - homes with non-ASHP electric heating | MF | All | Retrofit | 11436 | 1.5% | 171.54 | 0.019582 | 0.647 | 1 | 0 | 0 | Home energy reports in homes with nonn-heat pump electric heating | 7.74% | 0% | 5
7026 | Direct (Real Time) Feedback - homes with non-ASHP electric heating | MF | All | Retrofit | 11436 | 9.2% | 1052.112 | 0.1201 | 0.647 | 3 | 109 | 0 | Real-time visual display feedback in homes with non-heat pump electric heating | 7.74% | 5% | 1.2939
7027 | Indirect Feedback (Home Energy Reports) - homes with gas heating | MF | All | Retrofit | 6457 | 1.5% | 96.855 | 0.011057 | 0.647 | 1 | 0 | 0 | Home energy reports in homes with non-electric heating | 91% | 0% | 5
7028 | Direct (Real Time) Feedback - homes with gas heating | MF | All | Retrofit | 6457 | 9.2% | 594.044 | 0.067813 | 0.647 | 3 | 109 | 0 | Real-time visual display feedback in homes with non-electric heating | 91% | 5% | 0.75425
7029 | Indirect Feedback (Home Energy Reports) - homes with ASHP | MF | All | NC | 9833 | 1.5% | 147.495 | 0.016837 | 0.647 | 1 | 0 | 0 | Home energy reports in homes with heat pumps | 9% | 0% | 5
7030 | Direct (Real Time) Feedback - homes with ASHP | MF | All | NC | 9833 | 9.2% | 904.636 | 0.10327 | 0.647 | 3 | 109 | 0 | Real-time visual display feedback in homes with heat pumps | 9% | 0% | 1.1126
7031 | Indirect Feedback (Home Energy Reports) - homes with gas heating | MF | All | NC | 6187 | 1.5% | 92.805 | 0.010594 | 0.647 | 1 | 0 | 0 | Home energy reports in homes with non-electric heating | 91% | 0% | 5
7032 | Direct (Real Time) Feedback - homes with gas heating | MF | All | NC | 6187 | 9.2% | 569.204 | 0.064978 | 0.647 | 3 | 109 | 0 | Real-time visual display feedback in homes with non-electric heating | 91% | 0% | 0.72271

## Duq-b (hidden)
Measure Assumptions - Duquesne
Original Measure Number | Measure Name | Home Type (SFA, SFD, MF) | Income Target | ROB vs. Retrofit vs. ER vs. NC | Base Elec. Use (kWh) | % Elec. Savings | Annual Elec. Savings (kWh) | Per Unit Summer Demand Savings (kW) | Summer CF | Annual Gas Savings (MMBTU) | Annual Water Savings (gal.) | Replacement Cycle EUL | Useful Life | Incremental / Full Cost | O&M Benefits / Costs | Measure/End Use Description | Notes | Base Saturation | EE Saturation | Measure Level TRC | kW:kWh Factor
1000 | Lighting
1001 | Standard CFL Replacing Standard Halogen/Incandescent Bulb (≤ 75W Equiv.) | SFD | NLI | ROB | 39.9877 | 65.77% | 26.3006 | 0.030157 | 0.101 | 0 | 0 | 5 | 5 | 0.60657 | 0.37205 | Standard CFL Replacing Standard Halogen/Incandescent Bulb (≤ 75W Equiv.) | N/A | 1629% | 0% | 12.234 | 0.0011466
1002 | Standard CFL Replacing Standard Halogen/Incandescent Bulb (≥ 100W Equiv.) | SFD | NLI | ROB | 72.5746 | 69.7% | 50.5881 | 0.058006 | 0.101 | 0 | 0 | 5 | 5 | 1.644 | 0.3393 | Standard CFL Replacing Standard Halogen/Incandescent Bulb (≥ 100W Equiv.) | N/A | 310.2% | 0% | 7.6777 | 0.0011466
1003 | Standard LED Replacing Standard Halogen/Incandescent Bulb (≤ 75W Equiv.) | SFD | NLI | ROB | 39.9877 | 78.45% | 31.3709 | 0.035971 | 0.101 | 0 | 0 | 5 | 15 | 5.9438 | 0.37266 | Standard LED Replacing Standard Halogen/Incandescent Bulb (≤ 75W Equiv.) | N/A | 1629% | 0% | 4.4472 | 0.0011466
1004 | Standard LED Replacing Standard Halogen/Incandescent Bulb (≥ 100W Equiv.) | SFD | NLI | ROB | 72.5746 | 76.29% | 55.3678 | 0.063486 | 0.101 | 0 | 0 | 5 | 15 | 12.654 | 0.4504 | Standard LED Replacing Standard Halogen/Incandescent Bulb (≥ 100W Equiv.) | N/A | 310.2% | 0% | 3.527 | 0.0011466
1005 | Specialty CFL Replacing Specialty Halogen/Incandescent Bulb (≤ 75W Equiv.) | SFD | NLI | ROB | 36.966 | 75.02% | 27.7307 | 0.031797 | 0.101 | 0 | 0 | 5 | 5 | 2.7126 | 0.37246 | Specialty CFL Replacing Specialty Halogen/Incandescent Bulb (≤ 75W Equiv.) | N/A | 1055% | 0% | 2.8523 | 0.0011466
1006 | Specialty CFL Replacing Specialty Halogen/Incandescent Bulb (≥ 100W Equiv.) | SFD | NLI | ROB | 69.3626 | 68.3% | 47.3761 | 0.054323 | 0.101 | 0 | 0 | 5 | 5 | 5.255 | 0.67975 | Specialty CFL Replacing Specialty Halogen/Incandescent Bulb (≥ 100W Equiv.) | N/A | 0% | 0% | 2.5517 | 0.0011466
1007 | Specialty LED Replacing Specialty Halogen/Incandescent Bulb (≤ 75W Equiv.) | SFD | NLI | ROB | 36.966 | 83.5% | 30.8662 | 0.035392 | 0.101 | 0 | 0 | 5 | 15 | 8.6198 | 0.51901 | Specialty LED Replacing Specialty Halogen/Incandescent Bulb (≤ 75W Equiv.) | N/A | 1055% | 0% | 3.1895 | 0.0011466
1008 | Specialty LED Replacing Specialty Halogen/Incandescent Bulb (≥ 100W Equiv.) | SFD | NLI | ROB | 69.3626 | 75.19% | 52.1558 | 0.059803 | 0.101 | 0 | 0 | 5 | 15 | 16.885 | 1.216 | Specialty LED Replacing Specialty Halogen/Incandescent Bulb (≥ 100W Equiv.) | N/A | 0% | 0% | 2.9471 | 0.0011466
1009 | Standard LED Replacing Standard CFL (≤ 75W Equiv.) | SFD | NLI | ROB | 39.9877 | 78.45% | 31.3709 | 0.035971 | 0.101 | 0 | 0 | 5 | 15 | 5.9438 | 0.37266 | Standard LED Replacing Standard CFL (≤ 75W Equiv.) | Baseline reverts back EISA baseline | 963.6% | 100% | 4.4472 | 0.0011466
1010 | Standard LED Replacing Standard CFL (≥ 100W Equiv.) | SFD | NLI | ROB | 72.5746 | 76.29% | 55.3678 | 0.063486 | 0.101 | 0 | 0 | 5 | 15 | 12.654 | 0.4504 | Standard LED Replacing Standard CFL (≥ 100W Equiv.) | Baseline reverts back EISA baseline | 183.5% | 100% | 3.527 | 0.0011466
1011 | Specialty LED Replacing Specialty CFL (≤ 75W Equiv.) | SFD | NLI | ROB | 36.966 | 83.5% | 30.8662 | 0.035392 | 0.101 | 0 | 0 | 5 | 15 | 8.6198 | 0.51901 | Specialty LED Replacing Specialty CFL (≤ 75W Equiv.) | Baseline reverts back EISA baseline | 39.39% | 100% | 3.1895 | 0.0011466
1012 | Specialty LED Replacing Specialty CFL (≥ 100W Equiv.) | SFD | NLI | ROB | 69.3626 | 75.19% | 52.1558 | 0.059803 | 0.101 | 0 | 0 | 5 | 15 | 16.885 | 1.216 | Specialty LED Replacing Specialty CFL (≥ 100W Equiv.) | Baseline reverts back EISA baseline | 0% | 100% | 2.9471 | 0.0011466
1013 | CFL Reflector Replacing 65W/75W Reflector | SFD | NLI | ROB | 62.1358 | 74.45% | 46.2577 | 0.05304 | 0.101 | 0 | 0 | 5 | 5 | 2.147 | 1.2369 | CFL Reflector Replacing 65W/75W Reflector | N/A | 467.5% | 0% | 7.2695 | 0.0011466
1014 | LED Reflector Replacing 65W/75W Reflector | SFD | NLI | ROB | 62.1358 | 83.82% | 52.0841 | 0.059721 | 0.101 | 0 | 0 | 5 | 15 | 9.477 | 1.9241 | LED Reflector Replacing 65W/75W Reflector | N/A | 467.5% | 0% | 5.9738 | 0.0011466
1015 | LED Reflector Replacing CFL Reflector | SFD | NLI | ROB | 62.1358 | 83.82% | 52.0841 | 0.059721 | 0.101 | 0 | 0 | 5 | 15 | 9.477 | 1.9241 | LED Reflector Replacing CFL Reflector | Baseline reverts back EISA baseline | 37.68% | 100% | 5.9738 | 0.0011466
1016 | Exterior CFL Bulb Replacing Exterior Incandescent/Halogen bulb | SFD | NLI | ROB | 48.172 | 69.6% | 33.5294 | 0.036745 | 0.101 | 0 | 0 | 5 | 5 | 1.3526 | 0.73515 | Exterior CFL Bulb Replacing Exterior Incandescent/Halogen bulb | N/A | 434.6% | 0% | 7.6607 | 0.0010959
1017 | Exterior LED Bulb Replacing Exterior Incandescent/Halogen bulb | SFD | NLI | ROB | 48.172 | 79.49% | 38.2914 | 0.041963 | 0.101 | 0 | 0 | 5 | 15 | 7.9293 | 1.052 | Exterior LED Bulb Replacing Exterior Incandescent/Halogen bulb | N/A | 434.6% | 0% | 4.7574 | 0.0010959
1018 | Exterior LED Bulb Replacing Exterior CFL Bulb | SFD | NLI | ROB | 48.172 | 79.49% | 38.2914 | 0.041963 | 0.101 | 0 | 0 | 5 | 15 | 7.9293 | 1.052 | Exterior LED Bulb Replacing Exterior CFL Bulb | N/A | 117% | 100% | 4.7574 | 0.0010959
1019 | Residential Occupancy Sensors | SFD | ALL | Retrofit | 96.4847 | 30% | 28.9454 | 0.028322 | 0.101 | 0 | 0 | 10 | 10 | 63.5 | 0 | Residential Occupancy Sensors | Assumes 4 lighting sockets are controlled by one sensor ; Equal mix of Incandescent/Halogen, CFL, and LED bulbs | 150% | 5% | 0.21386 | 0.00097847
1020 | Electroluminescent Nightlight | SFD | NLI | ROB | 29.7402 | 99.14% | 29.4853 | 0.0067609 | 0 | 0 | 0 | 8 | 8 | 1.92 | 0 | Replaces standard nightlighting with electroluminescent nightlight | N/A | 79% | 32% | 4.6701 | 0.0002293
1021 | LED Nightlight | SFD | NLI | ROB | 29.7402 | 85.71% | 25.4916 | 0.00582 | 0 | 0 | 0 | 8 | 8 | 2.51 | 0 | Replaces standard nightlighting with LED nightlight | N/A | 79% | 32% | 3.0885 | 0.00022831
1022 | Standard CFL Replacing Standard Halogen/Incandescent Bulb (≤ 75W Equiv.) | SFD | LI | ROB | 39.9877 | 65.77% | 26.3006 | 0.030157 | 0.101 | 0 | 0 | 5 | 5 | 0.60657 | 0.37205 | Standard CFL Replacing Standard Halogen/Incandescent Bulb (≤ 75W Equiv.) | N/A | 1629% | 0% | 12.234 | 0.0011466
1023 | Standard CFL Replacing Standard Halogen/Incandescent Bulb (≥ 100W Equiv.) | SFD | LI | ROB | 72.5746 | 69.7% | 50.5881 | 0.058006 | 0.101 | 0 | 0 | 5 | 5 | 1.644 | 0.3393 | Standard CFL Replacing Standard Halogen/Incandescent Bulb (≥ 100W Equiv.) | N/A | 310.2% | 0% | 7.6777 | 0.0011466
1024 | Standard LED Replacing Standard Halogen/Incandescent Bulb (≤ 75W Equiv.) | SFD | LI | ROB | 39.9877 | 78.45% | 31.3709 | 0.035971 | 0.101 | 0 | 0 | 5 | 15 | 5.9438 | 0.37266 | Standard LED Replacing Standard Halogen/Incandescent Bulb (≤ 75W Equiv.) | N/A | 1629% | 0% | 4.4472 | 0.0011466
1025 | Standard LED Replacing Standard Halogen/Incandescent Bulb (≥ 100W Equiv.) | SFD | LI | ROB | 72.5746 | 76.29% | 55.3678 | 0.063486 | 0.101 | 0 | 0 | 5 | 15 | 12.654 | 0.4504 | Standard LED Replacing Standard Halogen/Incandescent Bulb (≥ 100W Equiv.) | N/A | 310.2% | 0% | 3.527 | 0.0011466
1026 | Specialty CFL Replacing Specialty Halogen/Incandescent Bulb (≤ 75W Equiv.) | SFD | LI | ROB | 36.966 | 75.02% | 27.7307 | 0.031797 | 0.101 | 0 | 0 | 5 | 5 | 2.7126 | 0.37246 | Specialty CFL Replacing Specialty Halogen/Incandescent Bulb (≤ 75W Equiv.) | N/A | 1055% | 0% | 2.8523 | 0.0011466
1027 | Specialty CFL Replacing Specialty Halogen/Incandescent Bulb (≥ 100W Equiv.) | SFD | LI | ROB | 69.3626 | 68.3% | 47.3761 | 0.054323 | 0.101 | 0 | 0 | 5 | 5 | 5.255 | 0.67975 | Specialty CFL Replacing Specialty Halogen/Incandescent Bulb (≥ 100W Equiv.) | N/A | 0% | 0% | 2.5517 | 0.0011466
1028 | Specialty LED Replacing Specialty Halogen/Incandescent Bulb (≤ 75W Equiv.) | SFD | LI | ROB | 36.966 | 83.5% | 30.8662 | 0.035392 | 0.101 | 0 | 0 | 5 | 15 | 8.6198 | 0.51901 | Specialty LED Replacing Specialty Halogen/Incandescent Bulb (≤ 75W Equiv.) | N/A | 1055% | 0% | 3.1895 | 0.0011466
1029 | Specialty LED Replacing Specialty Halogen/Incandescent Bulb (≥ 100W Equiv.) | SFD | LI | ROB | 69.3626 | 75.19% | 52.1558 | 0.059803 | 0.101 | 0 | 0 | 5 | 15 | 16.885 | 1.216 | Specialty LED Replacing Specialty Halogen/Incandescent Bulb (≥ 100W Equiv.) | N/A | 0% | 0% | 2.9471 | 0.0011466
1030 | Standard LED Replacing Standard CFL (≤ 75W Equiv.) | SFD | LI | ROB | 39.9877 | 78.45% | 31.3709 | 0.035971 | 0.101 | 0 | 0 | 5 | 15 | 5.9438 | 0.37266 | Standard LED Replacing Standard CFL (≤ 75W Equiv.) | Baseline reverts back EISA baseline | 963.6% | 100% | 4.4472 | 0.0011466
1031 | Standard LED Replacing Standard CFL (≥ 100W Equiv.) | SFD | LI | ROB | 72.5746 | 76.29% | 55.3678 | 0.063486 | 0.101 | 0 | 0 | 5 | 15 | 12.654 | 0.4504 | Standard LED Replacing Standard CFL (≥ 100W Equiv.) | Baseline reverts back EISA baseline | 183.5% | 100% | 3.527 | 0.0011466
1032 | Specialty LED Replacing Specialty CFL (≤ 75W Equiv.) | SFD | LI | ROB | 36.966 | 83.5% | 30.8662 | 0.035392 | 0.101 | 0 | 0 | 5 | 15 | 8.6198 | 0.51901 | Specialty LED Replacing Specialty CFL (≤ 75W Equiv.) | Baseline reverts back EISA baseline | 39.39% | 100% | 3.1895 | 0.0011466
1033 | Specialty LED Replacing Specialty CFL (≥ 100W Equiv.) | SFD | LI | ROB | 69.3626 | 75.19% | 52.1558 | 0.059803 | 0.101 | 0 | 0 | 5 | 15 | 16.885 | 1.216 | Specialty LED Replacing Specialty CFL (≥ 100W Equiv.) | Baseline reverts back EISA baseline | 0% | 100% | 2.9471 | 0.0011466
1034 | CFL Reflector Replacing 65W/75W Reflector | SFD | LI | ROB | 62.1358 | 74.45% | 46.2577 | 0.05304 | 0.101 | 0 | 0 | 5 | 5 | 2.147 | 1.2369 | CFL Reflector Replacing 65W/75W Reflector | N/A | 467.5% | 0% | 7.2695 | 0.0011466
1035 | LED Reflector Replacing 65W/75W Reflector | SFD | LI | ROB | 62.1358 | 83.82% | 52.0841 | 0.059721 | 0.101 | 0 | 0 | 5 | 15 | 9.477 | 1.9241 | LED Reflector Replacing 65W/75W Reflector | N/A | 467.5% | 0% | 5.9738 | 0.0011466
1036 | LED Reflector Replacing CFL Reflector | SFD | LI | ROB | 62.1358 | 83.82% | 52.0841 | 0.059721 | 0.101 | 0 | 0 | 5 | 15 | 9.477 | 1.9241 | LED Reflector Replacing CFL Reflector | Baseline reverts back EISA baseline | 37.68% | 100% | 5.9738 | 0.0011466
1037 | Exterior CFL Bulb Replacing Exterior Incandescent/Halogen bulb | SFD | LI | ROB | 48.172 | 69.6% | 33.5294 | 0.036745 | 0.101 | 0 | 0 | 5 | 5 | 1.3526 | 0.73515 | Exterior CFL Bulb Replacing Exterior Incandescent/Halogen bulb | N/A | 434.6% | 0% | 7.6607 | 0.0010959
1038 | Exterior LED Bulb Replacing Exterior Incandescent/Halogen bulb | SFD | LI | ROB | 48.172 | 79.49% | 38.2914 | 0.041963 | 0.101 | 0 | 0 | 5 | 15 | 7.9293 | 1.052 | Exterior LED Bulb Replacing Exterior Incandescent/Halogen bulb | N/A | 434.6% | 0% | 4.7574 | 0.0010959
1039 | Exterior LED Bulb Replacing Exterior CFL Bulb | SFD | LI | ROB | 48.172 | 79.49% | 38.2914 | 0.041963 | 0.101 | 0 | 0 | 5 | 15 | 7.9293 | 1.052 | Exterior LED Bulb Replacing Exterior CFL Bulb | N/A | 117% | 100% | 4.7574 | 0.0010959
1040 | LED Nightlight | SFD | LI | ROB | 29.7402 | 85.71% | 25.4916 | 0.00582 | 0 | 0 | 0 | 8 | 8 | 2.51 | 0 | Replaces standard nightlighting with LED nightlight | N/A | 79% | 32% | 3.0885 | 0.00022831
1041 | Standard CFL Replacing Standard Halogen/Incandescent Bulb (≤ 75W Equiv.) | SFD | ALL | NC | 39.9877 | 65.77% | 26.3006 | 0.030157 | 0.101 | 0 | 0 | 5 | 5 | 0.60657 | 0.37205 | Standard CFL Replacing Standard Halogen/Incandescent Bulb (≤ 75W Equiv.) | N/A | 2597% | 0% | 12.234 | 0.0011466
1042 | Standard CFL Replacing Standard Halogen/Incandescent Bulb (≥ 100W Equiv.) | SFD | ALL | NC | 72.5746 | 69.7% | 50.5881 | 0.058006 | 0.101 | 0 | 0 | 5 | 5 | 1.644 | 0.3393 | Standard CFL Replacing Standard Halogen/Incandescent Bulb (≥ 100W Equiv.) | N/A | 494.7% | 0% | 7.6777 | 0.0011466
1043 | Standard LED Replacing Standard Halogen/Incandescent Bulb (≤ 75W Equiv.) | SFD | ALL | NC | 39.9877 | 78.45% | 31.3709 | 0.035971 | 0.101 | 0 | 0 | 5 | 15 | 5.9438 | 0.37266 | Standard LED Replacing Standard Halogen/Incandescent Bulb (≤ 75W Equiv.) | N/A | 2597% | 0% | 4.4472 | 0.0011466
1044 | Standard LED Replacing Standard Halogen/Incandescent Bulb (≥ 100W Equiv.) | SFD | ALL | NC | 72.5746 | 76.29% | 55.3678 | 0.063486 | 0.101 | 0 | 0 | 5 | 15 | 12.654 | 0.4504 | Standard LED Replacing Standard Halogen/Incandescent Bulb (≥ 100W Equiv.) | N/A | 494.7% | 0% | 3.527 | 0.0011466
1045 | Specialty CFL Replacing Specialty Halogen/Incandescent Bulb (≤ 75W Equiv.) | SFD | ALL | NC | 36.966 | 75.02% | 27.7307 | 0.031797 | 0.101 | 0 | 0 | 5 | 5 | 2.7126 | 0.37246 | Specialty CFL Replacing Specialty Halogen/Incandescent Bulb (≤ 75W Equiv.) | N/A | 1094% | 0% | 2.8523 | 0.0011466
1046 | Specialty CFL Replacing Specialty Halogen/Incandescent Bulb (≥ 100W Equiv.) | SFD | ALL | NC | 69.3626 | 68.3% | 47.3761 | 0.054323 | 0.101 | 0 | 0 | 5 | 5 | 5.255 | 0.67975 | Specialty CFL Replacing Specialty Halogen/Incandescent Bulb (≥ 100W Equiv.) | N/A | 0% | 0% | 2.5517 | 0.0011466
1047 | Specialty LED Replacing Specialty Halogen/Incandescent Bulb (≤ 75W Equiv.) | SFD | ALL | NC | 36.966 | 83.5% | 30.8662 | 0.035392 | 0.101 | 0 | 0 | 5 | 15 | 8.6198 | 0.51901 | Specialty LED Replacing Specialty Halogen/Incandescent Bulb (≤ 75W Equiv.) | N/A | 1094% | 0% | 3.1895 | 0.0011466
1048 | Specialty LED Replacing Specialty Halogen/Incandescent Bulb (≥ 100W Equiv.) | SFD | ALL | NC | 69.3626 | 75.19% | 52.1558 | 0.059803 | 0.101 | 0 | 0 | 5 | 15 | 16.885 | 1.216 | Specialty LED Replacing Specialty Halogen/Incandescent Bulb (≥ 100W Equiv.) | N/A | 0% | 0% | 2.9471 | 0.0011466
1049 | CFL Reflector Replacing 65W/75W Reflector | SFD | ALL | NC | 62.1358 | 74.45% | 46.2577 | 0.05304 | 0.101 | 0 | 0 | 5 | 5 | 2.147 | 1.2369 | CFL Reflector Replacing 65W/75W Reflector | N/A | 570.9% | 0% | 7.2695 | 0.0011466
1050 | LED Reflector Replacing 65W/75W Reflector | SFD | ALL | NC | 62.1358 | 83.82% | 52.0841 | 0.059721 | 0.101 | 0 | 0 | 5 | 15 | 9.477 | 1.9241 | LED Reflector Replacing 65W/75W Reflector | N/A | 570.9% | 0% | 5.9738 | 0.0011466
1051 | Exterior CFL Bulb Replacing Exterior Incandescent/Halogen bulb | SFD | ALL | NC | 48.172 | 69.6% | 33.5294 | 0.036745 | 0.101 | 0 | 0 | 5 | 5 | 1.3526 | 0.73515 | Exterior CFL Bulb Replacing Exterior Incandescent/Halogen bulb | N/A | 560% | 0% | 7.6607 | 0.0010959
1052 | Exterior LED Bulb Replacing Exterior Incandescent/Halogen bulb | SFD | ALL | NC | 48.172 | 79.49% | 38.2914 | 0.041963 | 0.101 | 0 | 0 | 5 | 15 | 7.9293 | 1.052 | Exterior LED Bulb Replacing Exterior Incandescent/Halogen bulb | N/A | 560% | 0% | 4.7574 | 0.0010959
1053 | Residential Occupancy Sensors | SFD | ALL | NC | 96.4847 | 30% | 28.9454 | 0.028322 | 0.101 | 0 | 0 | 10 | 10 | 63.5 | 0 | Residential Occupancy Sensors | Assumes 4 lighting sockets are controlled by one sensor ; Equal mix of Incandescent/Halogen, CFL, and LED bulbs | 150% | 0% | 0.21386 | 0.00097847
1054 | Electroluminescent Nightlight | SFD | ALL | NC | 29.7402 | 99.14% | 29.4853 | 0.0067609 | 0 | 0 | 0 | 8 | 8 | 1.92 | 0 | Replaces standard nightlighting with electroluminescent nightlight | N/A | 79% | 0% | 4.6701 | 0.0002293
1055 | LED Nightlight | SFD | ALL | NC | 29.7402 | 85.71% | 25.4916 | 0.00582 | 0 | 0 | 0 | 8 | 8 | 2.51 | 0 | Replaces standard nightlighting with LED nightlight | N/A | 79% | 0% | 3.0885 | 0.00022831
1056 | Standard CFL Replacing Standard Halogen/Incandescent Bulb (≤ 75W Equiv.) | SFA | NLI | ROB | 39.9877 | 65.77% | 26.3006 | 0.030157 | 0.101 | 0 | 0 | 5 | 5 | 0.60657 | 0.37205 | Standard CFL Replacing Standard Halogen/Incandescent Bulb (≤ 75W Equiv.) | N/A | 1094% | 0% | 12.234 | 0.0011466
1057 | Standard CFL Replacing Standard Halogen/Incandescent Bulb (≥ 100W Equiv.) | SFA | NLI | ROB | 72.5746 | 69.7% | 50.5881 | 0.058006 | 0.101 | 0 | 0 | 5 | 5 | 1.644 | 0.3393 | Standard CFL Replacing Standard Halogen/Incandescent Bulb (≥ 100W Equiv.) | N/A | 163.5% | 0% | 7.6777 | 0.0011466
1058 | Standard LED Replacing Standard Halogen/Incandescent Bulb (≤ 75W Equiv.) | SFA | NLI | ROB | 39.9877 | 78.45% | 31.3709 | 0.035971 | 0.101 | 0 | 0 | 5 | 15 | 5.9438 | 0.37266 | Standard LED Replacing Standard Halogen/Incandescent Bulb (≤ 75W Equiv.) | N/A | 1094% | 0% | 4.4472 | 0.0011466
1059 | Standard LED Replacing Standard Halogen/Incandescent Bulb (≥ 100W Equiv.) | SFA | NLI | ROB | 72.5746 | 76.29% | 55.3678 | 0.063486 | 0.101 | 0 | 0 | 5 | 15 | 12.654 | 0.4504 | Standard LED Replacing Standard Halogen/Incandescent Bulb (≥ 100W Equiv.) | N/A | 163.5% | 0% | 3.527 | 0.0011466
1060 | Specialty CFL Replacing Specialty Halogen/Incandescent Bulb (≤ 75W Equiv.) | SFA | NLI | ROB | 36.966 | 75.02% | 27.7307 | 0.031797 | 0.101 | 0 | 0 | 5 | 5 | 2.7126 | 0.37246 | Specialty CFL Replacing Specialty Halogen/Incandescent Bulb (≤ 75W Equiv.) | N/A | 565% | 0% | 2.8523 | 0.0011466
1061 | Specialty CFL Replacing Specialty Halogen/Incandescent Bulb (≥ 100W Equiv.) | SFA | NLI | ROB | 69.3626 | 68.3% | 47.3761 | 0.054323 | 0.101 | 0 | 0 | 5 | 5 | 5.255 | 0.67975 | Specialty CFL Replacing Specialty Halogen/Incandescent Bulb (≥ 100W Equiv.) | N/A | 23.54% | 0% | 2.5517 | 0.0011466
1062 | Specialty LED Replacing Specialty Halogen/Incandescent Bulb (≤ 75W Equiv.) | SFA | NLI | ROB | 36.966 | 83.5% | 30.8662 | 0.035392 | 0.101 | 0 | 0 | 5 | 15 | 8.6198 | 0.51901 | Specialty LED Replacing Specialty Halogen/Incandescent Bulb (≤ 75W Equiv.) | N/A | 565% | 0% | 3.1895 | 0.0011466
1063 | Specialty LED Replacing Specialty Halogen/Incandescent Bulb (≥ 100W Equiv.) | SFA | NLI | ROB | 69.3626 | 75.19% | 52.1558 | 0.059803 | 0.101 | 0 | 0 | 5 | 15 | 16.885 | 1.216 | Specialty LED Replacing Specialty Halogen/Incandescent Bulb (≥ 100W Equiv.) | N/A | 23.54% | 0% | 2.9471 | 0.0011466
1064 | Standard LED Replacing Standard CFL (≤ 75W Equiv.) | SFA | NLI | ROB | 39.9877 | 78.45% | 31.3709 | 0.035971 | 0.101 | 0 | 0 | 5 | 15 | 5.9438 | 0.37266 | Standard LED Replacing Standard CFL (≤ 75W Equiv.) | Baseline reverts back EISA baseline | 647.5% | 100% | 4.4472 | 0.0011466
1065 | Standard LED Replacing Standard CFL (≥ 100W Equiv.) | SFA | NLI | ROB | 72.5746 | 76.29% | 55.3678 | 0.063486 | 0.101 | 0 | 0 | 5 | 15 | 12.654 | 0.4504 | Standard LED Replacing Standard CFL (≥ 100W Equiv.) | Baseline reverts back EISA baseline | 96.75% | 100% | 3.527 | 0.0011466
1066 | Specialty LED Replacing Specialty CFL (≤ 75W Equiv.) | SFA | NLI | ROB | 36.966 | 83.5% | 30.8662 | 0.035392 | 0.101 | 0 | 0 | 5 | 15 | 8.6198 | 0.51901 | Specialty LED Replacing Specialty CFL (≤ 75W Equiv.) | Baseline reverts back EISA baseline | 21.1% | 100% | 3.1895 | 0.0011466
1067 | Specialty LED Replacing Specialty CFL (≥ 100W Equiv.) | SFA | NLI | ROB | 69.3626 | 75.19% | 52.1558 | 0.059803 | 0.101 | 0 | 0 | 5 | 15 | 16.885 | 1.216 | Specialty LED Replacing Specialty CFL (≥ 100W Equiv.) | Baseline reverts back EISA baseline | 0.8791% | 100% | 2.9471 | 0.0011466
1068 | CFL Reflector Replacing 65W/75W Reflector | SFA | NLI | ROB | 62.1358 | 74.45% | 46.2577 | 0.05304 | 0.101 | 0 | 0 | 5 | 5 | 2.147 | 1.2369 | CFL Reflector Replacing 65W/75W Reflector | N/A | 238.1% | 0% | 7.2695 | 0.0011466
1069 | LED Reflector Replacing 65W/75W Reflector | SFA | NLI | ROB | 62.1358 | 83.82% | 52.0841 | 0.059721 | 0.101 | 0 | 0 | 5 | 15 | 9.477 | 1.9241 | LED Reflector Replacing 65W/75W Reflector | N/A | 238.1% | 0% | 5.9738 | 0.0011466
1070 | LED Reflector Replacing CFL Reflector | SFA | NLI | ROB | 62.1358 | 83.82% | 52.0841 | 0.059721 | 0.101 | 0 | 0 | 5 | 15 | 9.477 | 1.9241 | LED Reflector Replacing CFL Reflector | Baseline reverts back EISA baseline | 19.19% | 100% | 5.9738 | 0.0011466
1071 | Exterior CFL Bulb Replacing Exterior Incandescent/Halogen bulb | SFA | NLI | ROB | 48.172 | 69.6% | 33.5294 | 0.036745 | 0.101 | 0 | 0 | 5 | 5 | 1.3526 | 0.73515 | Exterior CFL Bulb Replacing Exterior Incandescent/Halogen bulb | N/A | 124.2% | 0% | 7.6607 | 0.0010959
1072 | Exterior LED Bulb Replacing Exterior Incandescent/Halogen bulb | SFA | NLI | ROB | 48.172 | 79.49% | 38.2914 | 0.041963 | 0.101 | 0 | 0 | 5 | 15 | 7.9293 | 1.052 | Exterior LED Bulb Replacing Exterior Incandescent/Halogen bulb | N/A | 124.2% | 0% | 4.7574 | 0.0010959
1073 | Exterior LED Bulb Replacing Exterior CFL Bulb | SFA | NLI | ROB | 48.172 | 79.49% | 38.2914 | 0.041963 | 0.101 | 0 | 0 | 5 | 15 | 7.9293 | 1.052 | Exterior LED Bulb Replacing Exterior CFL Bulb | N/A | 33.44% | 100% | 4.7574 | 0.0010959
1074 | Residential Occupancy Sensors | SFA | ALL | Retrofit | 96.4847 | 30% | 28.9454 | 0.028322 | 0.101 | 0 | 0 | 10 | 10 | 63.5 | 0 | Residential Occupancy Sensors | Assumes 4 lighting sockets are controlled by one sensor ; Equal mix of Incandescent/Halogen, CFL, and LED bulbs | 150% | 5% | 0.21386 | 0.00097847
1075 | Electroluminescent Nightlight | SFA | NLI | ROB | 29.7402 | 99.14% | 29.4853 | 0.0067609 | 0 | 0 | 0 | 8 | 8 | 1.92 | 0 | Replaces standard nightlighting with electroluminescent nightlight | N/A | 42% | 32% | 4.6701 | 0.0002293
1076 | LED Nightlight | SFA | NLI | ROB | 29.7402 | 85.71% | 25.4916 | 0.00582 | 0 | 0 | 0 | 8 | 8 | 2.51 | 0 | Replaces standard nightlighting with LED nightlight | N/A | 42% | 32% | 3.0885 | 0.00022831
1077 | Standard CFL Replacing Standard Halogen/Incandescent Bulb (≤ 75W Equiv.) | SFA | LI | ROB | 39.9877 | 65.77% | 26.3006 | 0.030157 | 0.101 | 0 | 0 | 5 | 5 | 0.60657 | 0.37205 | Standard CFL Replacing Standard Halogen/Incandescent Bulb (≤ 75W Equiv.) | N/A | 1094% | 0% | 12.234 | 0.0011466
1078 | Standard CFL Replacing Standard Halogen/Incandescent Bulb (≥ 100W Equiv.) | SFA | LI | ROB | 72.5746 | 69.7% | 50.5881 | 0.058006 | 0.101 | 0 | 0 | 5 | 5 | 1.644 | 0.3393 | Standard CFL Replacing Standard Halogen/Incandescent Bulb (≥ 100W Equiv.) | N/A | 163.5% | 0% | 7.6777 | 0.0011466
1079 | Standard LED Replacing Standard Halogen/Incandescent Bulb (≤ 75W Equiv.) | SFA | LI | ROB | 39.9877 | 78.45% | 31.3709 | 0.035971 | 0.101 | 0 | 0 | 5 | 15 | 5.9438 | 0.37266 | Standard LED Replacing Standard Halogen/Incandescent Bulb (≤ 75W Equiv.) | N/A | 1094% | 0% | 4.4472 | 0.0011466
1080 | Standard LED Replacing Standard Halogen/Incandescent Bulb (≥ 100W Equiv.) | SFA | LI | ROB | 72.5746 | 76.29% | 55.3678 | 0.063486 | 0.101 | 0 | 0 | 5 | 15 | 12.654 | 0.4504 | Standard LED Replacing Standard Halogen/Incandescent Bulb (≥ 100W Equiv.) | N/A | 163.5% | 0% | 3.527 | 0.0011466
1081 | Specialty CFL Replacing Specialty Halogen/Incandescent Bulb (≤ 75W Equiv.) | SFA | LI | ROB | 36.966 | 75.02% | 27.7307 | 0.031797 | 0.101 | 0 | 0 | 5 | 5 | 2.7126 | 0.37246 | Specialty CFL Replacing Specialty Halogen/Incandescent Bulb (≤ 75W Equiv.) | N/A | 565% | 0% | 2.8523 | 0.0011466
1082 | Specialty CFL Replacing Specialty Halogen/Incandescent Bulb (≥ 100W Equiv.) | SFA | LI | ROB | 69.3626 | 68.3% | 47.3761 | 0.054323 | 0.101 | 0 | 0 | 5 | 5 | 5.255 | 0.67975 | Specialty CFL Replacing Specialty Halogen/Incandescent Bulb (≥ 100W Equiv.) | N/A | 23.54% | 0% | 2.5517 | 0.0011466
1083 | Specialty LED Replacing Specialty Halogen/Incandescent Bulb (≤ 75W Equiv.) | SFA | LI | ROB | 36.966 | 83.5% | 30.8662 | 0.035392 | 0.101 | 0 | 0 | 5 | 15 | 8.6198 | 0.51901 | Specialty LED Replacing Specialty Halogen/Incandescent Bulb (≤ 75W Equiv.) | N/A | 565% | 0% | 3.1895 | 0.0011466
1084 | Specialty LED Replacing Specialty Halogen/Incandescent Bulb (≥ 100W Equiv.) | SFA | LI | ROB | 69.3626 | 75.19% | 52.1558 | 0.059803 | 0.101 | 0 | 0 | 5 | 15 | 16.885 | 1.216 | Specialty LED Replacing Specialty Halogen/Incandescent Bulb (≥ 100W Equiv.) | N/A | 23.54% | 0% | 2.9471 | 0.0011466
1085 | Standard LED Replacing Standard CFL (≤ 75W Equiv.) | SFA | LI | ROB | 39.9877 | 78.45% | 31.3709 | 0.035971 | 0.101 | 0 | 0 | 5 | 15 | 5.9438 | 0.37266 | Standard LED Replacing Standard CFL (≤ 75W Equiv.) | Baseline reverts back EISA baseline | 647.5% | 100% | 4.4472 | 0.0011466
1086 | Standard LED Replacing Standard CFL (≥ 100W Equiv.) | SFA | LI | ROB | 72.5746 | 76.29% | 55.3678 | 0.063486 | 0.101 | 0 | 0 | 5 | 15 | 12.654 | 0.4504 | Standard LED Replacing Standard CFL (≥ 100W Equiv.) | Baseline reverts back EISA baseline | 96.75% | 100% | 3.527 | 0.0011466
1087 | Specialty LED Replacing Specialty CFL (≤ 75W Equiv.) | SFA | LI | ROB | 36.966 | 83.5% | 30.8662 | 0.035392 | 0.101 | 0 | 0 | 5 | 15 | 8.6198 | 0.51901 | Specialty LED Replacing Specialty CFL (≤ 75W Equiv.) | Baseline reverts back EISA baseline | 21.1% | 100% | 3.1895 | 0.0011466
1088 | Specialty LED Replacing Specialty CFL (≥ 100W Equiv.) | SFA | LI | ROB | 69.3626 | 75.19% | 52.1558 | 0.059803 | 0.101 | 0 | 0 | 5 | 15 | 16.885 | 1.216 | Specialty LED Replacing Specialty CFL (≥ 100W Equiv.) | Baseline reverts back EISA baseline | 0.8791% | 100% | 2.9471 | 0.0011466
1089 | CFL Reflector Replacing 65W/75W Reflector | SFA | LI | ROB | 62.1358 | 74.45% | 46.2577 | 0.05304 | 0.101 | 0 | 0 | 5 | 5 | 2.147 | 1.2369 | CFL Reflector Replacing 65W/75W Reflector | N/A | 238.1% | 0% | 7.2695 | 0.0011466
1090 | LED Reflector Replacing 65W/75W Reflector | SFA | LI | ROB | 62.1358 | 83.82% | 52.0841 | 0.059721 | 0.101 | 0 | 0 | 5 | 15 | 9.477 | 1.9241 | LED Reflector Replacing 65W/75W Reflector | N/A | 238.1% | 0% | 5.9738 | 0.0011466
1091 | LED Reflector Replacing CFL Reflector | SFA | LI | ROB | 62.1358 | 83.82% | 52.0841 | 0.059721 | 0.101 | 0 | 0 | 5 | 15 | 9.477 | 1.9241 | LED Reflector Replacing CFL Reflector | Baseline reverts back EISA baseline | 19.19% | 100% | 5.9738 | 0.0011466
1092 | Exterior CFL Bulb Replacing Exterior Incandescent/Halogen bulb | SFA | LI | ROB | 48.172 | 69.6% | 33.5294 | 0.036745 | 0.101 | 0 | 0 | 5 | 5 | 1.3526 | 0.73515 | Exterior CFL Bulb Replacing Exterior Incandescent/Halogen bulb | N/A | 124.2% | 0% | 7.6607 | 0.0010959
1093 | Exterior LED Bulb Replacing Exterior Incandescent/Halogen bulb | SFA | LI | ROB | 48.172 | 79.49% | 38.2914 | 0.041963 | 0.101 | 0 | 0 | 5 | 15 | 7.9293 | 1.052 | Exterior LED Bulb Replacing Exterior Incandescent/Halogen bulb | N/A | 124.2% | 0% | 4.7574 | 0.0010959
1094 | Exterior LED Bulb Replacing Exterior CFL Bulb | SFA | LI | ROB | 48.172 | 79.49% | 38.2914 | 0.041963 | 0.101 | 0 | 0 | 5 | 15 | 7.9293 | 1.052 | Exterior LED Bulb Replacing Exterior CFL Bulb | N/A | 33.44% | 100% | 4.7574 | 0.0010959
1095 | LED Nightlight | SFA | LI | ROB | 29.7402 | 85.71% | 25.4916 | 0.00582 | 0 | 0 | 0 | 8 | 8 | 2.51 | 0 | Replaces standard nightlighting with LED nightlight | N/A | 42% | 32% | 3.0885 | 0.00022831
1096 | Standard CFL Replacing Standard Halogen/Incandescent Bulb (≤ 75W Equiv.) | SFA | ALL | NC | 39.9877 | 65.77% | 26.3006 | 0.030157 | 0.101 | 0 | 0 | 5 | 5 | 0.60657 | 0.37205 | Standard CFL Replacing Standard Halogen/Incandescent Bulb (≤ 75W Equiv.) | N/A | 1745% | 0% | 12.234 | 0.0011466
1097 | Standard CFL Replacing Standard Halogen/Incandescent Bulb (≥ 100W Equiv.) | SFA | ALL | NC | 72.5746 | 69.7% | 50.5881 | 0.058006 | 0.101 | 0 | 0 | 5 | 5 | 1.644 | 0.3393 | Standard CFL Replacing Standard Halogen/Incandescent Bulb (≥ 100W Equiv.) | N/A | 260.8% | 0% | 7.6777 | 0.0011466
1098 | Standard LED Replacing Standard Halogen/Incandescent Bulb (≤ 75W Equiv.) | SFA | ALL | NC | 39.9877 | 78.45% | 31.3709 | 0.035971 | 0.101 | 0 | 0 | 5 | 15 | 5.9438 | 0.37266 | Standard LED Replacing Standard Halogen/Incandescent Bulb (≤ 75W Equiv.) | N/A | 1745% | 0% | 4.4472 | 0.0011466
1099 | Standard LED Replacing Standard Halogen/Incandescent Bulb (≥ 100W Equiv.) | SFA | ALL | NC | 72.5746 | 76.29% | 55.3678 | 0.063486 | 0.101 | 0 | 0 | 5 | 15 | 12.654 | 0.4504 | Standard LED Replacing Standard Halogen/Incandescent Bulb (≥ 100W Equiv.) | N/A | 260.8% | 0% | 3.527 | 0.0011466
1100 | Specialty CFL Replacing Specialty Halogen/Incandescent Bulb (≤ 75W Equiv.) | SFA | ALL | NC | 36.966 | 75.02% | 27.7307 | 0.031797 | 0.101 | 0 | 0 | 5 | 5 | 2.7126 | 0.37246 | Specialty CFL Replacing Specialty Halogen/Incandescent Bulb (≤ 75W Equiv.) | N/A | 586.1% | 0% | 2.8523 | 0.0011466
1101 | Specialty CFL Replacing Specialty Halogen/Incandescent Bulb (≥ 100W Equiv.) | SFA | ALL | NC | 69.3626 | 68.3% | 47.3761 | 0.054323 | 0.101 | 0 | 0 | 5 | 5 | 5.255 | 0.67975 | Specialty CFL Replacing Specialty Halogen/Incandescent Bulb (≥ 100W Equiv.) | N/A | 24.42% | 0% | 2.5517 | 0.0011466
1102 | Specialty LED Replacing Specialty Halogen/Incandescent Bulb (≤ 75W Equiv.) | SFA | ALL | NC | 36.966 | 83.5% | 30.8662 | 0.035392 | 0.101 | 0 | 0 | 5 | 15 | 8.6198 | 0.51901 | Specialty LED Replacing Specialty Halogen/Incandescent Bulb (≤ 75W Equiv.) | N/A | 586.1% | 0% | 3.1895 | 0.0011466
1103 | Specialty LED Replacing Specialty Halogen/Incandescent Bulb (≥ 100W Equiv.) | SFA | ALL | NC | 69.3626 | 75.19% | 52.1558 | 0.059803 | 0.101 | 0 | 0 | 5 | 15 | 16.885 | 1.216 | Specialty LED Replacing Specialty Halogen/Incandescent Bulb (≥ 100W Equiv.) | N/A | 24.42% | 0% | 2.9471 | 0.0011466
1104 | CFL Reflector Replacing 65W/75W Reflector | SFA | ALL | NC | 62.1358 | 74.45% | 46.2577 | 0.05304 | 0.101 | 0 | 0 | 5 | 5 | 2.147 | 1.2369 | CFL Reflector Replacing 65W/75W Reflector | N/A | 290.7% | 0% | 7.2695 | 0.0011466
1105 | LED Reflector Replacing 65W/75W Reflector | SFA | ALL | NC | 62.1358 | 83.82% | 52.0841 | 0.059721 | 0.101 | 0 | 0 | 5 | 15 | 9.477 | 1.9241 | LED Reflector Replacing 65W/75W Reflector | N/A | 290.7% | 0% | 5.9738 | 0.0011466
1106 | Exterior CFL Bulb Replacing Exterior Incandescent/Halogen bulb | SFA | ALL | NC | 48.172 | 69.6% | 33.5294 | 0.036745 | 0.101 | 0 | 0 | 5 | 5 | 1.3526 | 0.73515 | Exterior CFL Bulb Replacing Exterior Incandescent/Halogen bulb | N/A | 160% | 0% | 7.6607 | 0.0010959
1107 | Exterior LED Bulb Replacing Exterior Incandescent/Halogen bulb | SFA | ALL | NC | 48.172 | 79.49% | 38.2914 | 0.041963 | 0.101 | 0 | 0 | 5 | 15 | 7.9293 | 1.052 | Exterior LED Bulb Replacing Exterior Incandescent/Halogen bulb | N/A | 124.2% | 0% | 4.7574 | 0.0010959
1108 | Residential Occupancy Sensors | SFA | ALL | NC | 96.4847 | 30% | 28.9454 | 0.028322 | 0.101 | 0 | 0 | 10 | 10 | 63.5 | 0 | Residential Occupancy Sensors | Assumes 4 lighting sockets are controlled by one sensor ; Equal mix of Incandescent/Halogen, CFL, and LED bulbs | 150% | 0% | 0.21386 | 0.00097847
1109 | Electroluminescent Nightlight | SFA | ALL | NC | 29.7402 | 99.14% | 29.4853 | 0.0067609 | 0 | 0 | 0 | 8 | 8 | 1.92 | 0 | Replaces standard nightlighting with electroluminescent nightlight | N/A | 42% | 0% | 4.6701 | 0.0002293
1110 | LED Nightlight | SFA | ALL | NC | 29.7402 | 85.71% | 25.4916 | 0.00582 | 0 | 0 | 0 | 8 | 8 | 2.51 | 0 | Replaces standard nightlighting with LED nightlight | N/A | 42% | 0% | 3.0885 | 0.00022831
1111 | Standard CFL Replacing Standard Halogen/Incandescent Bulb (≤ 75W Equiv.) | MF | NLI | ROB | 39.9877 | 65.77% | 26.3006 | 0.030157 | 0.101 | 0 | 0 | 5 | 5 | 0.60657 | 0.37205 | Standard CFL Replacing Standard Halogen/Incandescent Bulb (≤ 75W Equiv.) | N/A | 684% | 0% | 12.234 | 0.0011466
1112 | Standard CFL Replacing Standard Halogen/Incandescent Bulb (≥ 100W Equiv.) | MF | NLI | ROB | 72.5746 | 69.7% | 50.5881 | 0.058006 | 0.101 | 0 | 0 | 5 | 5 | 1.644 | 0.3393 | Standard CFL Replacing Standard Halogen/Incandescent Bulb (≥ 100W Equiv.) | N/A | 111.4% | 0% | 7.6777 | 0.0011466
1113 | Standard LED Replacing Standard Halogen/Incandescent Bulb (≤ 75W Equiv.) | MF | NLI | ROB | 39.9877 | 78.45% | 31.3709 | 0.035971 | 0.101 | 0 | 0 | 5 | 15 | 5.9438 | 0.37266 | Standard LED Replacing Standard Halogen/Incandescent Bulb (≤ 75W Equiv.) | N/A | 684% | 0% | 4.4472 | 0.0011466
1114 | Standard LED Replacing Standard Halogen/Incandescent Bulb (≥ 100W Equiv.) | MF | NLI | ROB | 72.5746 | 76.29% | 55.3678 | 0.063486 | 0.101 | 0 | 0 | 5 | 15 | 12.654 | 0.4504 | Standard LED Replacing Standard Halogen/Incandescent Bulb (≥ 100W Equiv.) | N/A | 111.4% | 0% | 3.527 | 0.0011466
1115 | Specialty CFL Replacing Specialty Halogen/Incandescent Bulb (≤ 75W Equiv.) | MF | NLI | ROB | 36.966 | 75.02% | 27.7307 | 0.031797 | 0.101 | 0 | 0 | 5 | 5 | 2.7126 | 0.37246 | Specialty CFL Replacing Specialty Halogen/Incandescent Bulb (≤ 75W Equiv.) | N/A | 242.1% | 0% | 2.8523 | 0.0011466
1116 | Specialty CFL Replacing Specialty Halogen/Incandescent Bulb (≥ 100W Equiv.) | MF | NLI | ROB | 69.3626 | 68.3% | 47.3761 | 0.054323 | 0.101 | 0 | 0 | 5 | 5 | 5.255 | 0.67975 | Specialty CFL Replacing Specialty Halogen/Incandescent Bulb (≥ 100W Equiv.) | N/A | 2.446% | 0% | 2.5517 | 0.0011466
1117 | Specialty LED Replacing Specialty Halogen/Incandescent Bulb (≤ 75W Equiv.) | MF | NLI | ROB | 36.966 | 83.5% | 30.8662 | 0.035392 | 0.101 | 0 | 0 | 5 | 15 | 8.6198 | 0.51901 | Specialty LED Replacing Specialty Halogen/Incandescent Bulb (≤ 75W Equiv.) | N/A | 242.1% | 0% | 3.1895 | 0.0011466
1118 | Specialty LED Replacing Specialty Halogen/Incandescent Bulb (≥ 100W Equiv.) | MF | NLI | ROB | 69.3626 | 75.19% | 52.1558 | 0.059803 | 0.101 | 0 | 0 | 5 | 15 | 16.885 | 1.216 | Specialty LED Replacing Specialty Halogen/Incandescent Bulb (≥ 100W Equiv.) | N/A | 2.446% | 0% | 2.9471 | 0.0011466
1119 | Standard LED Replacing Standard CFL (≤ 75W Equiv.) | MF | NLI | ROB | 39.9877 | 78.45% | 31.3709 | 0.035971 | 0.101 | 0 | 0 | 5 | 15 | 5.9438 | 0.37266 | Standard LED Replacing Standard CFL (≤ 75W Equiv.) | Baseline reverts back EISA baseline | 404.8% | 100% | 4.4472 | 0.0011466
1120 | Standard LED Replacing Standard CFL (≥ 100W Equiv.) | MF | NLI | ROB | 72.5746 | 76.29% | 55.3678 | 0.063486 | 0.101 | 0 | 0 | 5 | 15 | 12.654 | 0.4504 | Standard LED Replacing Standard CFL (≥ 100W Equiv.) | Baseline reverts back EISA baseline | 65.89% | 100% | 3.527 | 0.0011466
1121 | Specialty LED Replacing Specialty CFL (≤ 75W Equiv.) | MF | NLI | ROB | 36.966 | 83.5% | 30.8662 | 0.035392 | 0.101 | 0 | 0 | 5 | 15 | 8.6198 | 0.51901 | Specialty LED Replacing Specialty CFL (≤ 75W Equiv.) | Baseline reverts back EISA baseline | 9.042% | 100% | 3.1895 | 0.0011466
1122 | Specialty LED Replacing Specialty CFL (≥ 100W Equiv.) | MF | NLI | ROB | 69.3626 | 75.19% | 52.1558 | 0.059803 | 0.101 | 0 | 0 | 5 | 15 | 16.885 | 1.216 | Specialty LED Replacing Specialty CFL (≥ 100W Equiv.) | Baseline reverts back EISA baseline | 0.09134% | 100% | 2.9471 | 0.0011466
1123 | CFL Reflector Replacing 65W/75W Reflector | MF | NLI | ROB | 62.1358 | 74.45% | 46.2577 | 0.05304 | 0.101 | 0 | 0 | 5 | 5 | 2.147 | 1.2369 | CFL Reflector Replacing 65W/75W Reflector | N/A | 51.95% | 0% | 7.2695 | 0.0011466
1124 | LED Reflector Replacing 65W/75W Reflector | MF | NLI | ROB | 62.1358 | 83.82% | 52.0841 | 0.059721 | 0.101 | 0 | 0 | 5 | 15 | 9.477 | 1.9241 | LED Reflector Replacing 65W/75W Reflector | N/A | 51.95% | 0% | 5.9738 | 0.0011466
1125 | LED Reflector Replacing CFL Reflector | MF | NLI | ROB | 62.1358 | 83.82% | 52.0841 | 0.059721 | 0.101 | 0 | 0 | 5 | 15 | 9.477 | 1.9241 | LED Reflector Replacing CFL Reflector | Baseline reverts back EISA baseline | 4.186% | 100% | 5.9738 | 0.0011466
1126 | Exterior CFL Bulb Replacing Exterior Incandescent/Halogen bulb | MF | NLI | ROB | 48.172 | 69.6% | 33.5294 | 0.036745 | 0.101 | 0 | 0 | 5 | 5 | 1.3526 | 0.73515 | Exterior CFL Bulb Replacing Exterior Incandescent/Halogen bulb | N/A | 62.08% | 0% | 7.6607 | 0.0010959
1127 | Exterior LED Bulb Replacing Exterior Incandescent/Halogen bulb | MF | NLI | ROB | 48.172 | 79.49% | 38.2914 | 0.041963 | 0.101 | 0 | 0 | 5 | 15 | 7.9293 | 1.052 | Exterior LED Bulb Replacing Exterior Incandescent/Halogen bulb | N/A | 62.08% | 0% | 4.7574 | 0.0010959
1128 | Exterior LED Bulb Replacing Exterior CFL Bulb | MF | NLI | ROB | 48.172 | 79.49% | 38.2914 | 0.041963 | 0.101 | 0 | 0 | 5 | 15 | 7.9293 | 1.052 | Exterior LED Bulb Replacing Exterior CFL Bulb | N/A | 16.72% | 100% | 4.7574 | 0.0010959
1129 | Residential Occupancy Sensors | MF | ALL | Retrofit | 96.4847 | 30% | 28.9454 | 0.028322 | 0.101 | 0 | 0 | 10 | 10 | 63.5 | 0 | Residential Occupancy Sensors | Assumes 4 lighting sockets are controlled by one sensor ; Equal mix of Incandescent/Halogen, CFL, and LED bulbs | 100% | 5% | 0.21386 | 0.00097847
1130 | Electroluminescent Nightlight | MF | NLI | ROB | 29.7402 | 99.14% | 29.4853 | 0.0067609 | 0 | 0 | 0 | 8 | 8 | 1.92 | 0 | Replaces standard nightlighting with electroluminescent nightlight | N/A | 18% | 32% | 4.6701 | 0.0002293
1131 | LED Nightlight | MF | NLI | ROB | 29.7402 | 85.71% | 25.4916 | 0.00582 | 0 | 0 | 0 | 8 | 8 | 2.51 | 0 | Replaces standard nightlighting with LED nightlight | N/A | 18% | 32% | 3.0885 | 0.00022831
1132 | Standard CFL Replacing Standard Halogen/Incandescent Bulb (≤ 75W Equiv.) | MF | LI | ROB | 39.9877 | 65.77% | 26.3006 | 0.030157 | 0.101 | 0 | 0 | 5 | 5 | 0.60657 | 0.37205 | Standard CFL Replacing Standard Halogen/Incandescent Bulb (≤ 75W Equiv.) | N/A | 684% | 0% | 12.234 | 0.0011466
1133 | Standard CFL Replacing Standard Halogen/Incandescent Bulb (≥ 100W Equiv.) | MF | LI | ROB | 72.5746 | 69.7% | 50.5881 | 0.058006 | 0.101 | 0 | 0 | 5 | 5 | 1.644 | 0.3393 | Standard CFL Replacing Standard Halogen/Incandescent Bulb (≥ 100W Equiv.) | N/A | 111.4% | 0% | 7.6777 | 0.0011466
1134 | Standard LED Replacing Standard Halogen/Incandescent Bulb (≤ 75W Equiv.) | MF | LI | ROB | 39.9877 | 78.45% | 31.3709 | 0.035971 | 0.101 | 0 | 0 | 5 | 15 | 5.9438 | 0.37266 | Standard LED Replacing Standard Halogen/Incandescent Bulb (≤ 75W Equiv.) | N/A | 684% | 0% | 4.4472 | 0.0011466
1135 | Standard LED Replacing Standard Halogen/Incandescent Bulb (≥ 100W Equiv.) | MF | LI | ROB | 72.5746 | 76.29% | 55.3678 | 0.063486 | 0.101 | 0 | 0 | 5 | 15 | 12.654 | 0.4504 | Standard LED Replacing Standard Halogen/Incandescent Bulb (≥ 100W Equiv.) | N/A | 111.4% | 0% | 3.527 | 0.0011466
1136 | Specialty CFL Replacing Specialty Halogen/Incandescent Bulb (≤ 75W Equiv.) | MF | LI | ROB | 36.966 | 75.02% | 27.7307 | 0.031797 | 0.101 | 0 | 0 | 5 | 5 | 2.7126 | 0.37246 | Specialty CFL Replacing Specialty Halogen/Incandescent Bulb (≤ 75W Equiv.) | N/A | 242.1% | 0% | 2.8523 | 0.0011466
1137 | Specialty CFL Replacing Specialty Halogen/Incandescent Bulb (≥ 100W Equiv.) | MF | LI | ROB | 69.3626 | 68.3% | 47.3761 | 0.054323 | 0.101 | 0 | 0 | 5 | 5 | 5.255 | 0.67975 | Specialty CFL Replacing Specialty Halogen/Incandescent Bulb (≥ 100W Equiv.) | N/A | 2.446% | 0% | 2.5517 | 0.0011466
1138 | Specialty LED Replacing Specialty Halogen/Incandescent Bulb (≤ 75W Equiv.) | MF | LI | ROB | 36.966 | 83.5% | 30.8662 | 0.035392 | 0.101 | 0 | 0 | 5 | 15 | 8.6198 | 0.51901 | Specialty LED Replacing Specialty Halogen/Incandescent Bulb (≤ 75W Equiv.) | N/A | 242.1% | 0% | 3.1895 | 0.0011466
1139 | Specialty LED Replacing Specialty Halogen/Incandescent Bulb (≥ 100W Equiv.) | MF | LI | ROB | 69.3626 | 75.19% | 52.1558 | 0.059803 | 0.101 | 0 | 0 | 5 | 15 | 16.885 | 1.216 | Specialty LED Replacing Specialty Halogen/Incandescent Bulb (≥ 100W Equiv.) | N/A | 2.446% | 0% | 2.9471 | 0.0011466
1140 | Standard LED Replacing Standard CFL (≤ 75W Equiv.) | MF | LI | ROB | 39.9877 | 78.45% | 31.3709 | 0.035971 | 0.101 | 0 | 0 | 5 | 15 | 5.9438 | 0.37266 | Standard LED Replacing Standard CFL (≤ 75W Equiv.) | Baseline reverts back EISA baseline | 404.8% | 100% | 4.4472 | 0.0011466
1141 | Standard LED Replacing Standard CFL (≥ 100W Equiv.) | MF | LI | ROB | 72.5746 | 76.29% | 55.3678 | 0.063486 | 0.101 | 0 | 0 | 5 | 15 | 12.654 | 0.4504 | Standard LED Replacing Standard CFL (≥ 100W Equiv.) | Baseline reverts back EISA baseline | 65.89% | 100% | 3.527 | 0.0011466
1142 | Specialty LED Replacing Specialty CFL (≤ 75W Equiv.) | MF | LI | ROB | 36.966 | 83.5% | 30.8662 | 0.035392 | 0.101 | 0 | 0 | 5 | 15 | 8.6198 | 0.51901 | Specialty LED Replacing Specialty CFL (≤ 75W Equiv.) | Baseline reverts back EISA baseline | 9.042% | 100% | 3.1895 | 0.0011466
1143 | Specialty LED Replacing Specialty CFL (≥ 100W Equiv.) | MF | LI | ROB | 69.3626 | 75.19% | 52.1558 | 0.059803 | 0.101 | 0 | 0 | 5 | 15 | 16.885 | 1.216 | Specialty LED Replacing Specialty CFL (≥ 100W Equiv.) | Baseline reverts back EISA baseline | 0.09134% | 100% | 2.9471 | 0.0011466
1144 | CFL Reflector Replacing 65W/75W Reflector | MF | LI | ROB | 62.1358 | 74.45% | 46.2577 | 0.05304 | 0.101 | 0 | 0 | 5 | 5 | 2.147 | 1.2369 | CFL Reflector Replacing 65W/75W Reflector | N/A | 51.95% | 0% | 7.2695 | 0.0011466
1145 | LED Reflector Replacing 65W/75W Reflector | MF | LI | ROB | 62.1358 | 83.82% | 52.0841 | 0.059721 | 0.101 | 0 | 0 | 5 | 15 | 9.477 | 1.9241 | LED Reflector Replacing 65W/75W Reflector | N/A | 51.95% | 0% | 5.9738 | 0.0011466
1146 | LED Reflector Replacing CFL Reflector | MF | LI | ROB | 62.1358 | 83.82% | 52.0841 | 0.059721 | 0.101 | 0 | 0 | 5 | 15 | 9.477 | 1.9241 | LED Reflector Replacing CFL Reflector | Baseline reverts back EISA baseline | 4.186% | 100% | 5.9738 | 0.0011466
1147 | Exterior CFL Bulb Replacing Exterior Incandescent/Halogen bulb | MF | LI | ROB | 48.172 | 69.6% | 33.5294 | 0.036745 | 0.101 | 0 | 0 | 5 | 5 | 1.3526 | 0.73515 | Exterior CFL Bulb Replacing Exterior Incandescent/Halogen bulb | N/A | 62.08% | 0% | 7.6607 | 0.0010959
1148 | Exterior LED Bulb Replacing Exterior Incandescent/Halogen bulb | MF | LI | ROB | 48.172 | 79.49% | 38.2914 | 0.041963 | 0.101 | 0 | 0 | 5 | 15 | 7.9293 | 1.052 | Exterior LED Bulb Replacing Exterior Incandescent/Halogen bulb | N/A | 62.08% | 0% | 4.7574 | 0.0010959
1149 | Exterior LED Bulb Replacing Exterior CFL Bulb | MF | LI | ROB | 48.172 | 79.49% | 38.2914 | 0.041963 | 0.101 | 0 | 0 | 5 | 15 | 7.9293 | 1.052 | Exterior LED Bulb Replacing Exterior CFL Bulb | N/A | 16.72% | 100% | 4.7574 | 0.0010959
1150 | LED Nightlight | MF | LI | ROB | 29.7402 | 85.71% | 25.4916 | 0.00582 | 0 | 0 | 0 | 8 | 8 | 2.51 | 0 | Replaces standard nightlighting with LED nightlight | N/A | 18% | 32% | 3.0885 | 0.00022831
1151 | Standard CFL Replacing Standard Halogen/Incandescent Bulb (≤ 75W Equiv.) | MF | ALL | NC | 39.9877 | 65.77% | 26.3006 | 0.030157 | 0.101 | 0 | 0 | 5 | 5 | 0.60657 | 0.37205 | Standard CFL Replacing Standard Halogen/Incandescent Bulb (≤ 75W Equiv.) | N/A | 1091% | 0% | 12.234 | 0.0011466
1152 | Standard CFL Replacing Standard Halogen/Incandescent Bulb (≥ 100W Equiv.) | MF | ALL | NC | 72.5746 | 69.7% | 50.5881 | 0.058006 | 0.101 | 0 | 0 | 5 | 5 | 1.644 | 0.3393 | Standard CFL Replacing Standard Halogen/Incandescent Bulb (≥ 100W Equiv.) | N/A | 177.6% | 0% | 7.6777 | 0.0011466
1153 | Standard LED Replacing Standard Halogen/Incandescent Bulb (≤ 75W Equiv.) | MF | ALL | NC | 39.9877 | 78.45% | 31.3709 | 0.035971 | 0.101 | 0 | 0 | 5 | 15 | 5.9438 | 0.37266 | Standard LED Replacing Standard Halogen/Incandescent Bulb (≤ 75W Equiv.) | N/A | 1091% | 0% | 4.4472 | 0.0011466
1154 | Standard LED Replacing Standard Halogen/Incandescent Bulb (≥ 100W Equiv.) | MF | ALL | NC | 72.5746 | 76.29% | 55.3678 | 0.063486 | 0.101 | 0 | 0 | 5 | 15 | 12.654 | 0.4504 | Standard LED Replacing Standard Halogen/Incandescent Bulb (≥ 100W Equiv.) | N/A | 177.6% | 0% | 3.527 | 0.0011466
1155 | Specialty CFL Replacing Specialty Halogen/Incandescent Bulb (≤ 75W Equiv.) | MF | ALL | NC | 36.966 | 75.02% | 27.7307 | 0.031797 | 0.101 | 0 | 0 | 5 | 5 | 2.7126 | 0.37246 | Specialty CFL Replacing Specialty Halogen/Incandescent Bulb (≤ 75W Equiv.) | N/A | 251.2% | 0% | 2.8523 | 0.0011466
1156 | Specialty CFL Replacing Specialty Halogen/Incandescent Bulb (≥ 100W Equiv.) | MF | ALL | NC | 69.3626 | 68.3% | 47.3761 | 0.054323 | 0.101 | 0 | 0 | 5 | 5 | 5.255 | 0.67975 | Specialty CFL Replacing Specialty Halogen/Incandescent Bulb (≥ 100W Equiv.) | N/A | 2.537% | 0% | 2.5517 | 0.0011466
1157 | Specialty LED Replacing Specialty Halogen/Incandescent Bulb (≤ 75W Equiv.) | MF | ALL | NC | 36.966 | 83.5% | 30.8662 | 0.035392 | 0.101 | 0 | 0 | 5 | 15 | 8.6198 | 0.51901 | Specialty LED Replacing Specialty Halogen/Incandescent Bulb (≤ 75W Equiv.) | N/A | 251.2% | 0% | 3.1895 | 0.0011466
1158 | Specialty LED Replacing Specialty Halogen/Incandescent Bulb (≥ 100W Equiv.) | MF | ALL | NC | 69.3626 | 75.19% | 52.1558 | 0.059803 | 0.101 | 0 | 0 | 5 | 15 | 16.885 | 1.216 | Specialty LED Replacing Specialty Halogen/Incandescent Bulb (≥ 100W Equiv.) | N/A | 2.537% | 0% | 2.9471 | 0.0011466
1159 | CFL Reflector Replacing 65W/75W Reflector | MF | ALL | NC | 62.1358 | 74.45% | 46.2577 | 0.05304 | 0.101 | 0 | 0 | 5 | 5 | 2.147 | 1.2369 | CFL Reflector Replacing 65W/75W Reflector | N/A | 63.43% | 0% | 7.2695 | 0.0011466
1160 | LED Reflector Replacing 65W/75W Reflector | MF | ALL | NC | 62.1358 | 83.82% | 52.0841 | 0.059721 | 0.101 | 0 | 0 | 5 | 15 | 9.477 | 1.9241 | LED Reflector Replacing 65W/75W Reflector | N/A | 63.43% | 0% | 5.9738 | 0.0011466
1161 | Exterior CFL Bulb Replacing Exterior Incandescent/Halogen bulb | MF | ALL | NC | 48.172 | 69.6% | 33.5294 | 0.036745 | 0.101 | 0 | 0 | 5 | 5 | 1.3526 | 0.73515 | Exterior CFL Bulb Replacing Exterior Incandescent/Halogen bulb | N/A | 80% | 0% | 7.6607 | 0.0010959
1162 | Exterior LED Bulb Replacing Exterior Incandescent/Halogen bulb | MF | ALL | NC | 48.172 | 79.49% | 38.2914 | 0.041963 | 0.101 | 0 | 0 | 5 | 15 | 7.9293 | 1.052 | Exterior LED Bulb Replacing Exterior Incandescent/Halogen bulb | N/A | 80% | 0% | 4.7574 | 0.0010959
1163 | Residential Occupancy Sensors | MF | ALL | NC | 96.4847 | 30% | 28.9454 | 0.028322 | 0.101 | 0 | 0 | 10 | 10 | 63.5 | 0 | Residential Occupancy Sensors | Assumes 4 lighting sockets are controlled by one sensor ; Equal mix of Incandescent/Halogen, CFL, and LED bulbs | 150% | 0% | 0.21386 | 0.00097847
1164 | Electroluminescent Nightlight | MF | ALL | NC | 29.7402 | 99.14% | 29.4853 | 0.0067609 | 0 | 0 | 0 | 8 | 8 | 1.92 | 0 | Replaces standard nightlighting with electroluminescent nightlight | N/A | 18% | 0% | 4.6701 | 0.0002293
1165 | LED Nightlight | MF | ALL | NC | 29.7402 | 85.71% | 25.4916 | 0.00582 | 0 | 0 | 0 | 8 | 8 | 2.51 | 0 | Replaces standard nightlighting with LED nightlight | N/A | 18% | 0% | 3.0885 | 0.00022831
2000 | HVAC Equipment
2001 | Central AC Maintenance (10.4 SEER to 11 SEER) | SFD | NLI | Retrofit | 1770 | 1.808% | 32 | 0.123 | 0.647 | -0.1 | 0 | 7 | 7 | 100 | 0 | Maintenance, service or tune-up of central AC units in homes with central air conditioning | N/A | 58.24% | 48% | 0.39582 | 0.0038437
2002 | ENERGY STAR Central Air Conditioner (13 SEER to 15 SEER) | SFD | NLI | ROB | 1445 | 8.927% | 129 | 0.19521 | 0.647 | 0 | 0 | 14 | 14 | 1407.82 | 0 | Installation of 15 SEER central air conditioner instead of standard central air conditioner in homes with central air conditioning | Cost: Average of 3 ton and 4 ton 15 SEER central AC system | 58.24% | 14% | 0.11776 | 0.0015133
2003 | ENERGY STAR Central Air Conditioner (13 SEER to 16 SEER) | SFD | NLI | ROB | 1445 | 12.6% | 182 | 0.28296 | 0.647 | 0 | 0 | 14 | 14 | 2588.05 | 0 | Installation of 16 SEER central air conditioner instead of standard central air conditioner in homes with central air conditioning | Cost: Average of 3 ton and 4 ton 16 SEER central AC system | 58.24% | 14% | 0.091668 | 0.0015547
2004 | ENERGY STAR Central Air Conditioner (13 SEER to 15 SEER) - with proper sizing | SFD | NLI | ROB | 1445 | 10.59% | 153 | 0.24963 | 0.647 | -0.2 | 0 | 14 | 14 | 1319 | 0 | Installation of properly sized 15 SEER central air conditioner instead of standard central air conditioner in homes with central air conditioning | Cost: 3 ton 15 SEER central AC system (assumes half ton less capacity with properly sized unit) | 58.24% | 14% | 0.15515 | 0.0016316
2005 | ENERGY STAR Central Air Conditioner (13 SEER to 16 SEER) - with proper sizing | SFD | NLI | ROB | 1445 | 14.19% | 205 | 0.33065 | 0.647 | -0.2 | 0 | 14 | 14 | 2499.23 | 0 | Installation of properly sized 16 SEER central air conditioner instead of standard central air conditioner in homes with central air conditioning | Cost: 3 ton 16 SEER central AC system (assumes half ton less capacity with properly sized unit) | 58.24% | 14% | 0.10904 | 0.0016129
2006 | Air Source Heat Pump Maintenance (12.3 SEER to 13 SEER / 7.3 hspf to 7.7 hspf) | SFD | NLI | Retrofit | 7133 | 6.07% | 433 | 0.15401 | 0.647 | 0 | 0 | 7 | 7 | 100 | 0 | Maintenance, service or tune-up of air-source heat pump in homes with air-source heat pumps | N/A | 1.26% | 57% | 1.5022 | 0.00035567
2007 | ENERGY STAR Air Source Heat Pump (14 SEER / 8.0 hspf to 15 SEER / 8.5 hspf) | SFD | NLI | ROB | 6219 | 3.441% | 214 | 0.04681 | 0.647 | 0 | 0 | 12 | 12 | 1116.4295 | 0 | Installation of 15 SEER / 8.5 hspf instead of standard air-source heat pump in homes with heat pumps | Cost: 3.5 ton 15 SEER/8.5 hspf ASHP | 1.26% | 14% | 0.11594 | 0.00021874
2008 | ENERGY STAR Air Source Heat Pump (14 SEER / 8.0 hspf to 16 SEER / 9.0 hspf) | SFD | NLI | ROB | 6219 | 9.053% | 563 | 0.0874 | 0.647 | 0 | 0 | 12 | 12 | 1381.2712 | 0 | Installation of 16 SEER / 9.0 hspf instead of standard air-source heat pump in homes with heat pumps | Cost: 3.5 ton 16 SEER/9.0 hspf ASHP | 1.26% | 14% | 0.23632 | 0.00015524
2009 | ENERGY STAR Ground Source Heat Pump (14 SEER / 8.0 hspf to 17.1 EER / 3.6 COP) | SFD | NLI | ROB | 6219 | 17.67% | 1099 | 0.36189 | 0.647 | 0 | 0 | 12 | 30 | 12709.141 | 0 | Installation of 17.1 EER / 3.6 COP ground source heat pump instead of standard air-source heat pump in homes with heat pumps | N/A | 1.26% | 14% | 0.069265 | 0.00032929
2010 | ENERGY STAR Ground Source Heat Pump (14 SEER / 8.0 hspf to 17.1 EER / 3.6 COP) - with desuperheater | SFD | NLI | ROB | 6219 | 26.79% | 1666 | 0.36189 | 0.647 | 0 | 0 | 12 | 30 | 12071.3671 | 0 | Installation of 17.1 EER / 3.6 COP ground source heat pump (with a desuperheater) instead of standard air-source heat pump in homes with heat pumps | N/A | 1.26% | 14% | 0.10336 | 0.00021722
2011 | ENERGY STAR Air Source Heat Pump (Elec Furnace / CAC to 16 SEER / 9.0 hspf) | SFD | NLI | ROB | 14426 | 60.79% | 8770 | 0.20343 | 0.647 | 0 | 0 | 14 | 12 | 3158.4771 | 0 | Installation of 16 SEER / 9.0 hspf instead of electric furnace in homes with electric furnaces | Cost: 3.5 ton 16 SEER/9.0 hspf ASHP (full cost of ASHP, minus full cost of baseline CAC - assumes that alternative to HE heat pump is standard CAC) | 1.53% | 0% | 1.4651 | 2.3196e-05
2012 | ENERGY STAR Ground Source Heat Pump (Electric Furnace / CAC to 17.1 EER / 3.6 COP) - with desuperheater | SFD | NLI | ROB | 14426 | 60.79% | 8770 | 0.20343 | 0.647 | 0 | 0 | 14 | 30 | 17454.9695 | 0 | Installation of 17.1 EER / 3.6 COP ground source heat pump (with a desuperheater) instead of electric furnace in homes with electric furnaces | N/A | 1.53% | 0% | 0.33095 | 2.3196e-05
2013 | High Efficiency Furnace Fan (on existing furnace) - electric heating and central AC | SFD | ALL | Retrofit | 14426 | 3.092% | 446 | 0.1762 | 0.647 | 0 | 0 | 18 | 18 | 360 | 0 | Installation of high efficiency furnace fan on existing furnace in homes with electric furances | N/A | 6% | 34% | 1.0302 | 0.00039506
2014 | High Efficiency Furnace Fan (on existing furnace) - non-electric heating and central AC | SFD | ALL | Retrofit | 1738 | 25.66% | 446 | 0.1762 | 0.647 | 0 | 0 | 18 | 18 | 360 | 0 | Installation of high efficiency furnace fan on existing furnace in homes with non-electric furances | N/A | 55% | 34% | 1.0302 | 0.00039506
2015 | Furnace Whistle - electric heating and central AC | SFD | NLI | Retrofit | 11098.3226 | 0.5256% | 58.3376 | 0.054946 | 0.647 | 0 | 0 | 14 | 14 | 1 | 0 | Installation of furnace whistle on electric furnaces in homes with electric forced air heating | N/A | 6% | 10% | 59.7427 | 0.00094186
2016 | Furnace Whistle - non-electric heating and central AC | SFD | NLI | Retrofit | 1738 | 0.8836% | 15.3576 | 0.054946 | 0.647 | 0 | 0 | 14 | 14 | 1 | 0 | Installation of furnace whistle on non-electric furnaces in homes with non-electric forced air heating | N/A | 57.7% | 10% | 33.7744 | 0.0035778
2017 | Ductless Mini-Split Heat Pump (16 SEER / 9.0 hspf) - replacing baseboard/room AC | SFD | ALL | ROB | 13948 | 62.42% | 8706 | 1.3209 | 0.3 | 0 | 0 | 9 | 15 | 3570.7996 | 0 | Installation of a 16 SEER / 9.0 hspf ductless minisplit heat pump to replace baseboard heating in homes with baseboard heating and room air conditioning | Cost: Equals difference between the full cost of ductless mini-split system and room air conditioning system (per ton basis) | 23.14% | 0% | 1.6594 | 0.00015172
2018 | Ductless Mini-Split Air Conditioner (16 SEER) replacing room AC | SFD | ALL | ROB | 1603 | 31.07% | 498 | 1.2791 | 0.3 | 0 | 0 | 9 | 15 | 3570.7996 | 0 | Installation of a 16 SEER / 9.0 hspf ductless minisplit air conditioner instead of standard room air conditioner in homes with room air conditioning and any form of electric heating other than baseboard heating | Cost: Equals difference between the full cost of ductless mini-split system and room air conditioning system (per ton basis) | 23.14% | 33% | 0.16872 | 0.0025684
2019 | High Efficiency Room Air Conditioner (11 CEER to 12 CEER) | SFD | NLI | ROB | 1603 | 0.5066% | 8.1212 | 0.060606 | 0.3 | 0 | 0 | 9 | 9 | 40 | 0 | Installation of a high efficiency room air conditioner instead of standard room air conditioner in homes with room air conditioning and any form of electric heating other than baseboard heating | Cost: Assumes incremental cost of 12 CEER unit relative to 11 CEER baseline is same as incremental cost of ENERGY STAR room air conditioner | 52.11% | 33% | 0.29713 | 0.0074627
2020 | Room AC Retirement | SFD | ALL | Retrofit | 1626.0199 | 9.102% | 148 | 0.6395 | 0.3 | 0 | 0 | 9 | 4 | 60 | 0 | Retirement of supplemental room air conditioners (not primary or secondary) in homes with room air conditioners | N/A | 20% | 0% | 1.1382 | 0.0043209
2021 | Programmable Thermostat (electric heating and air conditioning) | SFD | NLI | Retrofit | 13064.6 | 3.431% | 448.2394 | 0 | 0.647 | 0 | 0 | 11 | 11 | 64 | 0 | Installation of programmable thermostat in homes with electric heating and air conditioning | N/A | 8.19% | 63% | 3.2979 | 0
2022 | Smart Thermostat (electric heating and air conditioning) | SFD | NLI | Retrofit | 13064.6 | 10.5% | 1372.1618 | 0 | 0.647 | 0 | 0 | 11 | 11 | 249 | 0 | Installation of wifi smart thermostat in homes with electric heating and air conditioning | Useful Life: Assumed to be same as programmable thermostat (follows same logic applied by Massachusetts TRM) | 8.19% | 63% | 2.5949 | 0
2023 | Programmable Thermostat (non-electric heating and air conditioning) | SFD | NLI | Retrofit | 1738 | 2% | 34.76 | 0 | 0.647 | 2.1528 | 0 | 11 | 11 | 64 | 0 | Installation of programmable thermostat in homes with non-electric heating and air conditioning | N/A | 82.81% | 63% | 0.26015 | 0
2024 | Smart Thermostat (non-electric heating and air conditioning) | SFD | NLI | Retrofit | 1738 | 13.55% | 235.54 | 0 | 0.647 | 5.98 | 0 | 11 | 11 | 249 | 0 | Installation of wifi smart thermostat in homes with non-electric heating and air conditioning | Useful Life: Assumed to be same as programmable thermostat (follows same logic applied by Massachusetts TRM) | 82.81% | 63% | 0.4531 | 0
2025 | Residential Whole House Fan | SFD | ALL | Retrofit | 1738 | 11.45% | 199 | 0 | 0.647 | 0 | 0 | 15 | 15 | 533.8557 | 0 | Installation of residential whole house fan in homes with air conditioning | N/A | 91% | 9.1% | 0.24454 | 0
2026 | Central AC Maintenance (10.4 SEER to 11 SEER) | SFD | LI | Retrofit | 1770 | 1.808% | 32 | 0.123 | 0.647 | -0.1 | 0 | 7 | 7 | 100 | 0 | Maintenance, service or tune-up of central AC units in homes with central air conditioning | N/A | 58.24% | 48% | 0.39582 | 0.0038437
2027 | ENERGY STAR Central Air Conditioner (13 SEER to 15 SEER) | SFD | LI | ROB | 1445 | 8.927% | 129 | 0.19521 | 0.647 | 0 | 0 | 14 | 14 | 1407.82 | 0 | Installation of 15 SEER central air conditioner instead of standard central air conditioner in homes with central air conditioning | Cost: Average of 3 ton and 4 ton 15 SEER central AC system | 58.24% | 14% | 0.11776 | 0.0015133
2028 | ENERGY STAR Central Air Conditioner (13 SEER to 16 SEER) | SFD | LI | ROB | 1445 | 12.6% | 182 | 0.28296 | 0.647 | 0 | 0 | 14 | 14 | 2588.05 | 0 | Installation of 16 SEER central air conditioner instead of standard central air conditioner in homes with central air conditioning | Cost: Average of 3 ton and 4 ton 16 SEER central AC system | 58.24% | 14% | 0.091668 | 0.0015547
2029 | ENERGY STAR Central Air Conditioner (13 SEER to 15 SEER) - with proper sizing | SFD | LI | ROB | 1445 | 10.59% | 153 | 0.24963 | 0.647 | -0.2 | 0 | 14 | 14 | 1319 | 0 | Installation of properly sized 15 SEER central air conditioner instead of standard central air conditioner in homes with central air conditioning | Cost: 3 ton 15 SEER central AC system (assumes half ton less capacity with properly sized unit) | 58.24% | 14% | 0.15515 | 0.0016316
2030 | ENERGY STAR Central Air Conditioner (13 SEER to 16 SEER) - with proper sizing | SFD | LI | ROB | 1445 | 14.19% | 205 | 0.33065 | 0.647 | -0.2 | 0 | 14 | 14 | 2499.23 | 0 | Installation of properly sized 16 SEER central air conditioner instead of standard central air conditioner in homes with central air conditioning | Cost: 3 ton 16 SEER central AC system (assumes half ton less capacity with properly sized unit) | 58.24% | 14% | 0.10904 | 0.0016129
2031 | Air Source Heat Pump Maintenance (12.3 SEER to 13 SEER / 7.3 hspf to 7.7 hspf) | SFD | LI | Retrofit | 7133 | 6.07% | 433 | 0.15401 | 0.647 | 0 | 0 | 7 | 7 | 100 | 0 | Maintenance, service or tune-up of air-source heat pump in homes with air-source heat pumps | N/A | 1.26% | 57% | 1.5022 | 0.00035567
2032 | ENERGY STAR Air Source Heat Pump (14 SEER / 8.0 hspf to 15 SEER / 8.5 hspf) | SFD | LI | ROB | 6219 | 3.441% | 214 | 0.04681 | 0.647 | 0 | 0 | 12 | 12 | 1116.4295 | 0 | Installation of 15 SEER / 8.5 hspf instead of standard air-source heat pump in homes with heat pumps | Cost: 3.5 ton 15 SEER/8.5 hspf ASHP | 1.26% | 14% | 0.11594 | 0.00021874
2033 | ENERGY STAR Air Source Heat Pump (14 SEER / 8.0 hspf to 16 SEER / 9.0 hspf) | SFD | LI | ROB | 6219 | 9.053% | 563 | 0.0874 | 0.647 | 0 | 0 | 12 | 12 | 1381.2712 | 0 | Installation of 16 SEER / 9.0 hspf instead of standard air-source heat pump in homes with heat pumps | Cost: 3.5 ton 16 SEER/9.0 hspf ASHP | 1.26% | 14% | 0.23632 | 0.00015524
2034 | ENERGY STAR Air Source Heat Pump (Elec Furnace / CAC to 16 SEER / 9.0 hspf) | SFD | LI | ROB | 14426 | 60.79% | 8770 | 0.20343 | 0.647 | 0 | 0 | 14 | 12 | 3158.4771 | 0 | Installation of 16 SEER / 9.0 hspf instead of electric furnace in homes with electric furnaces | Cost: 3.5 ton 16 SEER/9.0 hspf ASHP (full cost of ASHP, minus full cost of baseline CAC - assumes that alternative to HE heat pump is standard CAC) | 1.53% | 0% | 1.4651 | 2.3196e-05
2035 | Furnace Whistle - electric heating and central AC | SFD | LI | Retrofit | 11098.3226 | 0.5256% | 58.3376 | 0.054946 | 0.647 | 0 | 0 | 14 | 14 | 1 | 0 | Installation of furnace whistle on electric furnaces in homes with electric forced air heating | N/A | 6% | 10% | 59.7427 | 0.00094186
2036 | Furnace Whistle - non-electric heating and central AC | SFD | LI | Retrofit | 1738 | 0.8836% | 15.3576 | 0.054946 | 0.647 | 0 | 0 | 14 | 14 | 1 | 0 | Installation of furnace whistle on non-electric furnaces in homes with non-electric forced air heating | N/A | 55% | 10% | 33.7744 | 0.0035778
2037 | High Efficiency Room Air Conditioner (11 CEER to 12 CEER) | SFD | LI | ROB | 1603 | 0.5066% | 8.1212 | 0.060606 | 0.3 | 0 | 0 | 9 | 9 | 40 | 0 | Installation of a high efficiency room air conditioner instead of standard room air conditioner in homes with room air conditioning and any form of electric heating other than baseboard heating | Cost: Assumes incremental cost of 12 CEER unit relative to 11 CEER baseline is same as incremental cost of ENERGY STAR room air conditioner | 52.11% | 33% | 0.29713 | 0.0074627
2038 | Programmable Thermostat (electric heating and air conditioning) | SFD | LI | Retrofit | 13064.6 | 3.431% | 448.2394 | 0 | 0.647 | 0 | 0 | 11 | 11 | 64 | 0 | Installation of programmable thermostat in homes with electric heating and air conditioning | N/A | 8.19% | 63% | 3.2979 | 0
2039 | Smart Thermostat (electric heating and air conditioning) | SFD | LI | Retrofit | 13064.6 | 10.5% | 1372.1618 | 0 | 0.647 | 0 | 0 | 11 | 11 | 249 | 0 | Installation of wifi smart thermostat in homes with electric heating and air conditioning | Useful Life: Assumed to be same as programmable thermostat (follows same logic applied by Massachusetts TRM) | 8.19% | 63% | 2.5949 | 0
2040 | Programmable Thermostat (non-electric heating and air conditioning) | SFD | LI | Retrofit | 1738 | 2% | 34.76 | 0 | 0.647 | 2.1528 | 0 | 11 | 11 | 64 | 0 | Installation of programmable thermostat in homes with non-electric heating and air conditioning | N/A | 82.81% | 63% | 0.26015 | 0
2041 | Smart Thermostat (non-electric heating and air conditioning) | SFD | LI | Retrofit | 1738 | 13.55% | 235.54 | 0 | 0.647 | 5.98 | 0 | 11 | 11 | 249 | 0 | Installation of wifi smart thermostat in homes with non-electric heating and air conditioning | Useful Life: Assumed to be same as programmable thermostat (follows same logic applied by Massachusetts TRM) | 82.81% | 63% | 0.4531 | 0
2042 | Central AC Maintenance (10.4 SEER to 11 SEER) | SFA | NLI | Retrofit | 1632 | 1.961% | 32 | 0.073165 | 0.647 | 0 | 0 | 7 | 7 | 100 | 0 | Maintenance, service or tune-up of central AC units in homes with central air conditioning | N/A | 58.24% | 48% | 0.26983 | 0.0022864
2043 | ENERGY STAR Central Air Conditioner (13 SEER to 15 SEER) | SFA | NLI | ROB | 1312 | 9.451% | 124 | 0.16305 | 0.647 | 0 | 0 | 14 | 14 | 1319 | 0 | Installation of 15 SEER central air conditioner instead of standard central air conditioner in homes with central air conditioning | Cost: 3 ton 15 SEER central AC system | 58.24% | 14% | 0.11256 | 0.0013149
2044 | ENERGY STAR Central Air Conditioner (13 SEER to 16 SEER) | SFA | NLI | ROB | 1312 | 13.41% | 176 | 0.22677 | 0.647 | 0 | 0 | 14 | 14 | 2499.23 | 0 | Installation of 16 SEER central air conditioner instead of standard central air conditioner in homes with central air conditioning | Cost: 3 ton 16 SEER central AC system | 58.24% | 14% | 0.083496 | 0.0012885
2045 | ENERGY STAR Central Air Conditioner (13 SEER to 15 SEER) - with proper sizing | SFA | NLI | ROB | 1312 | 11.28% | 148 | 0.20048 | 0.647 | 0 | 0 | 14 | 14 | 1230.23 | 0 | Installation of properly sized 15 SEER central air conditioner instead of standard central air conditioner in homes with central air conditioning | Cost: 2.5 ton 15 SEER central AC system (assumes half ton less capacity with properly sized unit) | 58.24% | 14% | 0.14616 | 0.0013546
2046 | ENERGY STAR Central Air Conditioner (13 SEER to 16 SEER) - with proper sizing | SFA | NLI | ROB | 1312 | 15.24% | 200 | 0.26754 | 0.647 | 0 | 0 | 14 | 14 | 2410.41 | 0 | Installation of properly sized 16 SEER central air conditioner instead of standard central air conditioner in homes with central air conditioning | Cost: 2.5 ton 16 SEER central AC system (assumes half ton less capacity with properly sized unit) | 58.24% | 14% | 0.10019 | 0.0013377
2047 | Air Source Heat Pump Maintenance (12.3 SEER to 13 SEER / 7.3 hspf to 7.7 hspf) | SFA | NLI | Retrofit | 5725 | 6.742% | 386 | 0.13697 | 0.647 | 0 | 0 | 7 | 7 | 100 | 0 | Maintenance, service or tune-up of air-source heat pump in homes with air-source heat pumps | N/A | 1.26% | 57% | 1.3384 | 0.00035483
2048 | ENERGY STAR Air Source Heat Pump (14 SEER / 8.0 hspf to 15 SEER / 8.5 hspf) | SFA | NLI | ROB | 4944 | 3.58% | 177 | 0.042479 | 0.647 | 0 | 0 | 12 | 12 | 1004.7501 | 0 | Installation of 15 SEER / 8.5 hspf instead of standard air-source heat pump in homes with heat pumps | Cost: 3.0 ton 15 SEER/8.5 hspf ASHP | 1.26% | 14% | 0.10804 | 0.00024
2049 | ENERGY STAR Air Source Heat Pump (14 SEER / 8.0 hspf to 16 SEER / 9.0 hspf) | SFA | NLI | ROB | 4944 | 9.304% | 460 | 0.070762 | 0.647 | 0 | 0 | 12 | 12 | 1269.5918 | 0 | Installation of 16 SEER / 9.0 hspf instead of standard air-source heat pump in homes with heat pumps | Cost: 3.0 ton 16 SEER/9.0 hspf ASHP | 1.26% | 14% | 0.20987 | 0.00015383
2050 | ENERGY STAR Air Source Heat Pump (Elec Furnace / CAC to 16 SEER / 9.0 hspf) | SFA | NLI | ROB | 11115 | 59.66% | 6631 | 0.16111 | 0.647 | 0 | 0 | 14 | 12 | 2829.7379 | 0 | Installation of 16 SEER / 9.0 hspf instead of electric furnace in homes with electric furnaces | Cost: 3.0 ton 16 SEER/9.0 hspf ASHP (full cost of ASHP, minus full cost of baseline CAC - assumes that alternative to HE heat pump is standard CAC) | 1.53% | 0% | 1.2375 | 2.4297e-05
2051 | High Efficiency Furnace Fan (on existing furnace) - electric heating and central AC | SFA | ALL | Retrofit | 11115 | 4.013% | 446 | 0.1762 | 0.647 | 0 | 0 | 18 | 18 | 360 | 0 | Installation of high efficiency furnace fan on existing furnace in homes with electric furances | N/A | 6% | 34% | 1.0302 | 0.00039506
2052 | High Efficiency Furnace Fan (on existing furnace) - non-electric heating and central AC | SFA | ALL | Retrofit | 1600 | 27.88% | 446 | 0.1762 | 0.647 | 0 | 0 | 18 | 18 | 360 | 0 | Installation of high efficiency furnace fan on existing furnace in homes with non-electric furances | N/A | 55% | 34% | 1.0302 | 0.00039506
2053 | Furnace Whistle - electric heating and central AC | SFA | NLI | Retrofit | 8660.7742 | 0.6736% | 58.3376 | 0.054946 | 0.647 | 0 | 0 | 14 | 14 | 1 | 0 | Installation of furnace whistle on electric furnaces in homes with electric forced air heating | N/A | 6% | 10% | 59.7427 | 0.00094186
2054 | Furnace Whistle - non-electric heating and central AC | SFA | NLI | Retrofit | 1600 | 0.9599% | 15.3576 | 0.054946 | 0.647 | 0 | 0 | 14 | 14 | 1 | 0 | Installation of furnace whistle on non-electric furnaces in homes with non-electric forced air heating | N/A | 55% | 10% | 33.7744 | 0.0035778
2055 | Ductless Mini-Split Heat Pump (16 SEER / 9.0 hspf) - replacing baseboard/room AC | SFA | ALL | ROB | 10532 | 61.29% | 6455 | 1.2972 | 0.3 | 0 | 0 | 9 | 15 | 2856.6397 | 0 | Installation of a 16 SEER / 9.0 hspf ductless minisplit heat pump to replace baseboard heating in homes with baseboard heating and room air conditioning | Cost: Equals difference between the full cost of ductless mini-split system and room air conditioning system (per ton basis) | 38.57% | 0% | 1.5619 | 0.00020097
2056 | Ductless Mini-Split Air Conditioner (16 SEER) replacing room AC | SFA | ALL | ROB | 1558 | 37.36% | 582 | 1.3124 | 0.3 | 0 | 0 | 9 | 15 | 2856.6397 | 0 | Installation of a 16 SEER / 9.0 hspf ductless minisplit air conditioner instead of standard room air conditioner in homes with room air conditioning and any form of electric heating other than baseboard heating | Cost: Equals difference between the full cost of ductless mini-split system and room air conditioning system (per ton basis) | 38.57% | 33% | 0.2327 | 0.0022549
2057 | High Efficiency Room Air Conditioner (11 CEER to 12 CEER) | SFA | NLI | ROB | 1558 | 0.5213% | 8.1212 | 0.060606 | 0.3 | 0 | 0 | 9 | 9 | 40 | 0 | Installation of a high efficiency room air conditioner instead of standard room air conditioner in homes with room air conditioning and any form of electric heating other than baseboard heating | Cost: Assumes incremental cost of 12 CEER unit relative to 11 CEER baseline is same as incremental cost of ENERGY STAR room air conditioner | 66.89% | 33% | 0.29713 | 0.0074627
2058 | Room AC Retirement | SFA | ALL | Retrofit | 1582.0839 | 9.355% | 148 | 0.6395 | 0.3 | 0 | 0 | 9 | 4 | 60 | 0 | Retirement of supplemental room air conditioners (not primary or secondary) in homes with room air conditioners | N/A | 20% | 0% | 1.1382 | 0.0043209
2059 | Programmable Thermostat (electric heating and air conditioning) | SFA | NLI | Retrofit | 9951.92 | 3.381% | 336.4986 | 0 | 0.647 | 0 | 0 | 11 | 11 | 64 | 0 | Installation of programmable thermostat in homes with electric heating and air conditioning | N/A | 8.19% | 63% | 2.4758 | 0
2060 | Smart Thermostat (electric heating and air conditioning) | SFA | NLI | Retrofit | 9951.92 | 10.67% | 1062.335 | 0 | 0.647 | 0 | 0 | 11 | 11 | 249 | 0 | Installation of wifi smart thermostat in homes with electric heating and air conditioning | Useful Life: Assumed to be same as programmable thermostat (follows same logic applied by Massachusetts TRM) | 8.19% | 63% | 2.009 | 0
2061 | Programmable Thermostat (non-electric heating and air conditioning) | SFA | NLI | Retrofit | 1600 | 2% | 32 | 0 | 0.647 | 1.6272 | 0 | 11 | 11 | 64 | 0 | Installation of programmable thermostat in homes with non-electric heating and air conditioning | N/A | 82.81% | 63% | 0.2395 | 0
2062 | Smart Thermostat (non-electric heating and air conditioning) | SFA | NLI | Retrofit | 1600 | 13.74% | 219.82 | 0 | 0.647 | 4.52 | 0 | 11 | 11 | 249 | 0 | Installation of wifi smart thermostat in homes with non-electric heating and air conditioning | Useful Life: Assumed to be same as programmable thermostat (follows same logic applied by Massachusetts TRM) | 82.81% | 63% | 0.42286 | 0
2063 | Residential Whole House Fan | SFA | ALL | Retrofit | 1600 | 9.516% | 152.2502 | 0 | 0.647 | 0 | 0 | 15 | 15 | 533.8557 | 0 | Installation of residential whole house fan in homes with air conditioning | N/A | 91% | 9.1% | 0.18709 | 0
2064 | Central AC Maintenance (10.4 SEER to 11 SEER) | SFA | LI | Retrofit | 1632 | 1.961% | 32 | 0.073165 | 0.647 | 0 | 0 | 7 | 7 | 100 | 0 | Maintenance, service or tune-up of central AC units in homes with central air conditioning | N/A | 58.24% | 48% | 0.26983 | 0.0022864
2065 | ENERGY STAR Central Air Conditioner (13 SEER to 15 SEER) | SFA | LI | ROB | 1312 | 9.451% | 124 | 0.16305 | 0.647 | 0 | 0 | 14 | 14 | 1319 | 0 | Installation of 15 SEER central air conditioner instead of standard central air conditioner in homes with central air conditioning | Cost: 3 ton 15 SEER central AC system | 58.24% | 14% | 0.11256 | 0.0013149
2066 | ENERGY STAR Central Air Conditioner (13 SEER to 16 SEER) | SFA | LI | ROB | 1312 | 13.41% | 176 | 0.22677 | 0.647 | 0 | 0 | 14 | 14 | 2499.23 | 0 | Installation of 16 SEER central air conditioner instead of standard central air conditioner in homes with central air conditioning | Cost: 3 ton 16 SEER central AC system | 58.24% | 14% | 0.083496 | 0.0012885
2067 | ENERGY STAR Central Air Conditioner (13 SEER to 15 SEER) - with proper sizing | SFA | LI | ROB | 1312 | 11.28% | 148 | 0.20048 | 0.647 | 0 | 0 | 14 | 14 | 1230.23 | 0 | Installation of properly sized 15 SEER central air conditioner instead of standard central air conditioner in homes with central air conditioning | Cost: 2.5 ton 15 SEER central AC system (assumes half ton less capacity with properly sized unit) | 58.24% | 14% | 0.14616 | 0.0013546
2068 | ENERGY STAR Central Air Conditioner (13 SEER to 16 SEER) - with proper sizing | SFA | LI | ROB | 1312 | 15.24% | 200 | 0.26754 | 0.647 | 0 | 0 | 14 | 14 | 2410.41 | 0 | Installation of properly sized 16 SEER central air conditioner instead of standard central air conditioner in homes with central air conditioning | Cost: 2.5 ton 16 SEER central AC system (assumes half ton less capacity with properly sized unit) | 58.24% | 14% | 0.10019 | 0.0013377
2069 | Air Source Heat Pump Maintenance (12.3 SEER to 13 SEER / 7.3 hspf to 7.7 hspf) | SFA | LI | ROB | 5725 | 6.742% | 386 | 0.13697 | 0.647 | 0 | 0 | 7 | 7 | 100 | 0 | Maintenance, service or tune-up of air-source heat pump in homes with air-source heat pumps | N/A | 1.26% | 57% | 1.3384 | 0.00035483
2070 | ENERGY STAR Air Source Heat Pump (14 SEER / 8.0 hspf to 15 SEER / 8.5 hspf) | SFA | LI | ROB | 4944 | 3.58% | 177 | 0.070762 | 0.647 | 0 | 0 | 12 | 12 | 1004.7501 | 0 | Installation of 15 SEER / 8.5 hspf instead of standard air-source heat pump in homes with heat pumps | Cost: 3.0 ton 15 SEER/8.5 hspf ASHP | 1.26% | 14% | 0.11915 | 0.00039979
2071 | ENERGY STAR Air Source Heat Pump (14 SEER / 8.0 hspf to 16 SEER / 9.0 hspf) | SFA | LI | ROB | 4944 | 9.304% | 460 | 0.070762 | 0.647 | 0 | 0 | 12 | 12 | 1269.5918 | 0 | Installation of 16 SEER / 9.0 hspf instead of standard air-source heat pump in homes with heat pumps | Cost: 3.0 ton 16 SEER/9.0 hspf ASHP | 1.26% | 14% | 0.20987 | 0.00015383
2072 | ENERGY STAR Air Source Heat Pump (Elec Furnace / CAC to 16 SEER / 9.0 hspf) | SFA | LI | ROB | 11115 | 59.66% | 6631 | 0.16111 | 0.647 | 0 | 0 | 14 | 12 | 2829.7379 | 0 | Installation of 16 SEER / 9.0 hspf instead of electric furnace in homes with electric furnaces | Cost: 3.0 ton 16 SEER/9.0 hspf ASHP (full cost of ASHP, minus full cost of baseline CAC - assumes that alternative to HE heat pump is standard CAC) | 1.53% | 0% | 1.2375 | 2.4297e-05
2073 | Furnace Whistle - electric heating and central AC | SFA | LI | Retrofit | 8660.7742 | 0.6736% | 58.3376 | 0.054946 | 0.647 | 0 | 0 | 14 | 14 | 1 | 0 | Installation of furnace whistle on electric furnaces in homes with electric forced air heating | N/A | 6% | 10% | 59.7427 | 0.00094186
2074 | Furnace Whistle - non-electric heating and central AC | SFA | LI | Retrofit | 1600 | 0.9599% | 15.3576 | 0.054946 | 0.647 | 0 | 0 | 14 | 14 | 1 | 0 | Installation of furnace whistle on non-electric furnaces in homes with non-electric forced air heating | N/A | 55% | 10% | 33.7744 | 0.0035778
2075 | High Efficiency Room Air Conditioner (11 CEER to 12 CEER) | SFA | LI | ROB | 1558 | 0.5213% | 8.1212 | 0.060606 | 0.3 | 0 | 0 | 9 | 9 | 40 | 0 | Installation of a high efficiency room air conditioner instead of standard room air conditioner in homes with room air conditioning and any form of electric heating other than baseboard heating | Cost: Assumes incremental cost of 12 CEER unit relative to 11 CEER baseline is same as incremental cost of ENERGY STAR room air conditioner | 66.89% | 33% | 0.29713 | 0.0074627
2076 | Programmable Thermostat (electric heating and air conditioning) | SFA | LI | Retrofit | 9951.92 | 3.381% | 336.4986 | 0 | 0.647 | 0 | 0 | 11 | 11 | 64 | 0 | Installation of programmable thermostat in homes with electric heating and air conditioning | N/A | 8.19% | 63% | 2.4758 | 0
2077 | Smart Thermostat (electric heating and air conditioning) | SFA | LI | Retrofit | 9951.92 | 10.67% | 1062.335 | 0 | 0.647 | 0 | 0 | 11 | 11 | 249 | 0 | Installation of wifi smart thermostat in homes with electric heating and air conditioning | Useful Life: Assumed to be same as programmable thermostat (follows same logic applied by Massachusetts TRM) | 8.19% | 63% | 2.009 | 0
2078 | Programmable Thermostat (non-electric heating and air conditioning) | SFA | LI | Retrofit | 1600 | 2% | 32 | 0 | 0.647 | 1.6272 | 0 | 11 | 11 | 64 | 0 | Installation of programmable thermostat in homes with non-electric heating and air conditioning | N/A | 82.81% | 63% | 0.2395 | 0
2079 | Smart Thermostat (non-electric heating and air conditioning) | SFA | LI | Retrofit | 1600 | 13.74% | 219.82 | 0 | 0.647 | 4.52 | 0 | 11 | 11 | 249 | 0 | Installation of wifi smart thermostat in homes with non-electric heating and air conditioning | Useful Life: Assumed to be same as programmable thermostat (follows same logic applied by Massachusetts TRM) | 82.81% | 63% | 0.42286 | 0
2080 | Central AC Maintenance (10.4 SEER to 11 SEER) | MF | NLI | Retrofit | 1683 | 3.862% | 65 | 0.059986 | 0.647 | 0 | 0 | 7 | 7 | 100 | 0 | Maintenance, service or tune-up of central AC units in homes with central air conditioning | N/A | 58.24% | 48% | 0.324 | 0.00092286
2081 | ENERGY STAR Central Air Conditioner (13 SEER to 15 SEER) | MF | NLI | ROB | 1282 | 11.86% | 152 | 0.1329 | 0.647 | 0 | 0 | 14 | 14 | 1141.46 | 0 | Installation of 15 SEER central air conditioner instead of standard central air conditioner in homes with central air conditioning | Cost: 2 ton 15 SEER central AC system | 58.24% | 14% | 0.13347 | 0.00087434
2082 | ENERGY STAR Central Air Conditioner (13 SEER to 16 SEER) | MF | NLI | ROB | 1282 | 16.77% | 215 | 0.18254 | 0.647 | 0 | 0 | 14 | 14 | 2321.59 | 0 | Installation of 16 SEER central air conditioner instead of standard central air conditioner in homes with central air conditioning | Cost: 2 ton 16 SEER central AC system | 58.24% | 14% | 0.091785 | 0.00084903
2083 | ENERGY STAR Central Air Conditioner (13 SEER to 15 SEER) - with proper sizing | MF | NLI | ROB | 1282 | 13.1% | 168 | 0.14798 | 0.647 | 0 | 0 | 14 | 14 | 856.095 | 0 | Installation of properly sized 15 SEER central air conditioner instead of standard central air conditioner in homes with central air conditioning | Cost: 1.5 ton 15 SEER central AC system (assumes half ton less capacity with properly sized unit) | 58.24% | 14% | 0.19726 | 0.00088084
2084 | ENERGY STAR Central Air Conditioner (13 SEER to 16 SEER) - with proper sizing | MF | NLI | ROB | 1282 | 18.02% | 231 | 0.19778 | 0.647 | 0 | 0 | 14 | 14 | 1741.1925 | 0 | Installation of properly sized 16 SEER central air conditioner instead of standard central air conditioner in homes with central air conditioning | Cost: 1.5 ton 16 SEER central AC system (assumes half ton less capacity with properly sized unit) | 58.24% | 14% | 0.13191 | 0.00085618
2085 | Air Source Heat Pump Maintenance (12.3 SEER to 13 SEER / 7.3 hspf to 7.7 hspf) | MF | NLI | Retrofit | 2403.3 | 10.29% | 247.3 | 0.10757 | 0.647 | 0 | 0 | 7 | 7 | 100 | 0 | Maintenance, service or tune-up of air-source heat pump in homes with air-source heat pumps | N/A | 1.26% | 57% | 0.90757 | 0.00043499
2086 | ENERGY STAR Air Source Heat Pump (14 SEER / 8.0 hspf to 15 SEER / 8.5 hspf) | MF | NLI | ROB | 2019 | 3.368% | 68 | 0.032618 | 0.647 | 0 | 0 | 12 | 12 | 781.3913 | 0 | Installation of 15 SEER / 8.5 hspf instead of standard air-source heat pump in homes with heat pumps | Cost: 2.0 ton 15 SEER/8.5 hspf ASHP | 1.26% | 14% | 0.061608 | 0.00047968
2087 | ENERGY STAR Air Source Heat Pump (14 SEER / 8.0 hspf to 16 SEER / 9.0 hspf) | MF | NLI | ROB | 2019 | 7.528% | 152 | 0.057085 | 0.647 | 0 | 0 | 12 | 12 | 1046.233 | 0 | Installation of 16 SEER / 9.0 hspf instead of standard air-source heat pump in homes with heat pumps | Cost: 2.0 ton 16 SEER/9.0 hspf ASHP | 1.26% | 14% | 0.096877 | 0.00037556
2088 | ENERGY STAR Air Source Heat Pump (Elec Furnace / CAC to 16 SEER / 9.0 hspf) | MF | NLI | ROB | 3119 | 40.14% | 1252 | 0.13933 | 0.647 | 0 | 0 | 14 | 12 | 2172.2595 | 0 | Installation of 16 SEER / 9.0 hspf instead of electric furnace in homes with electric furnaces | Cost: 2.0 ton 16 SEER/9.0 hspf ASHP (full cost of ASHP, minus full cost of baseline CAC - assumes that alternative to HE heat pump is standard CAC) | 1.53% | 0% | 0.32417 | 0.00011129
2089 | High Efficiency Furnace Fan (on existing furnace) - electric heating and central AC | MF | ALL | Retrofit | 3119 | 14.3% | 446 | 0.1762 | 0.647 | 0 | 0 | 18 | 18 | 360 | 0 | Installation of high efficiency furnace fan on existing furnace in homes with electric furances | N/A | 6% | 34% | 1.0302 | 0.00039506
2090 | High Efficiency Furnace Fan (on existing furnace) - non-electric heating and central AC | MF | ALL | Retrofit | 1618 | 27.56% | 446 | 0.1762 | 0.647 | 0 | 0 | 18 | 18 | 360 | 0 | Installation of high efficiency furnace fan on existing furnace in homes with non-electric furances | N/A | 55% | 34% | 1.0302 | 0.00039506
2091 | Furnace Whistle - electric heating and central AC | MF | NLI | Retrofit | 2853.6452 | 2.044% | 58.3376 | 0.054946 | 0.647 | 0 | 0 | 14 | 14 | 1 | 0 | Installation of furnace whistle on electric furnaces in homes with electric forced air heating | N/A | 6% | 10% | 59.7427 | 0.00094186
2092 | Furnace Whistle - non-electric heating and central AC | MF | NLI | Retrofit | 1618 | 0.9492% | 15.3576 | 0.054946 | 0.647 | 0 | 0 | 14 | 14 | 1 | 0 | Installation of furnace whistle on non-electric furnaces in homes with non-electric forced air heating | N/A | 55% | 10% | 33.7744 | 0.0035778
2093 | Ductless Mini-Split Heat Pump (16 SEER / 9.0 hspf) - replacing baseboard/room AC | MF | ALL | ROB | 2937 | 58.47% | 1717.2 | 1.0427 | 0.3 | 0 | 0 | 9 | 15 | 1428.3198 | 0 | Installation of a 16 SEER / 9.0 hspf ductless minisplit heat pump to replace baseboard heating in homes with baseboard heating and room air conditioning | Cost: Equals difference between the full cost of ductless mini-split system and room air conditioning system (per ton basis) | 43.71% | 0% | 0.93631 | 0.0006072
2094 | Ductless Mini-Split Air Conditioner (16 SEER) replacing room AC | MF | ALL | ROB | 1412 | 53.82% | 760 | 1.1415 | 0.3 | 0 | 0 | 9 | 15 | 1428.3198 | 0 | Installation of a 16 SEER / 9.0 hspf ductless minisplit air conditioner instead of standard room air conditioner in homes with room air conditioning and any form of electric heating other than baseboard heating | Cost: Equals difference between the full cost of ductless mini-split system and room air conditioning system (per ton basis) | 43.71% | 33% | 0.52138 | 0.001502
2095 | High Efficiency Room Air Conditioner (11 CEER to 12 CEER) | MF | NLI | ROB | 1412 | 0.5752% | 8.1212 | 0.060606 | 0.3 | 0 | 0 | 9 | 9 | 40 | 0 | Installation of a high efficiency room air conditioner instead of standard room air conditioner in homes with room air conditioning and any form of electric heating other than baseboard heating | Cost: Assumes incremental cost of 12 CEER unit relative to 11 CEER baseline is same as incremental cost of ENERGY STAR room air conditioner | 56.78% | 33% | 0.29713 | 0.0074627
2096 | Room AC Retirement | MF | ALL | Retrofit | 1438.2698 | 10.29% | 148 | 0.6395 | 0.3 | 0 | 0 | 9 | 4 | 60 | 0 | Retirement of supplemental room air conditioners (not primary or secondary) in homes with room air conditioners | N/A | 20% | 0% | 1.1382 | 0.0043209
2097 | Programmable Thermostat (electric heating and air conditioning) | MF | NLI | Retrofit | 2911.16 | 2.888% | 84.06 | 0 | 0.647 | 0 | 0 | 11 | 11 | 64 | 0 | Installation of programmable thermostat in homes with electric heating and air conditioning | N/A | 8.19% | 63% | 0.61847 | 0
2098 | Smart Thermostat (electric heating and air conditioning) | MF | NLI | Retrofit | 2911.16 | 12.39% | 360.8234 | 0 | 0.647 | 0 | 0 | 11 | 11 | 249 | 0 | Installation of wifi smart thermostat in homes with electric heating and air conditioning | Useful Life: Assumed to be same as programmable thermostat (follows same logic applied by Massachusetts TRM) | 8.19% | 63% | 0.68235 | 0
2099 | Programmable Thermostat (non-electric heating and air conditioning) | MF | NLI | Retrofit | 1618 | 2% | 32.36 | 0 | 0.647 | 0.2772 | 0 | 11 | 11 | 64 | 0 | Installation of programmable thermostat in homes with non-electric heating and air conditioning | N/A | 82.81% | 63% | 0.24219 | 0
2100 | Smart Thermostat (non-electric heating and air conditioning) | MF | NLI | Retrofit | 1618 | 14.46% | 234.04 | 0 | 0.647 | 0.77 | 0 | 11 | 11 | 249 | 0 | Installation of wifi smart thermostat in homes with non-electric heating and air conditioning | Useful Life: Assumed to be same as programmable thermostat (follows same logic applied by Massachusetts TRM) | 82.81% | 63% | 0.45021 | 0
2101 | Residential Whole House Fan | MF | ALL | Retrofit | 1618 | 4.843% | 78.3641 | -0.016558 | 0.647 | 0 | 0 | 15 | 15 | 533.8557 | 0 | Installation of residential whole house fan in homes with air conditioning | N/A | 91% | 9.1% | 0.081876 | -0.0002113
2102 | Central AC Maintenance (10.4 SEER to 11 SEER) | MF | LI | Retrofit | 1683 | 3.862% | 65 | 0.059986 | 0.647 | 0 | 0 | 7 | 7 | 100 | 0 | Maintenance, service or tune-up of central AC units in homes with central air conditioning | N/A | 58.24% | 48% | 0.324 | 0.00092286
2103 | ENERGY STAR Central Air Conditioner (13 SEER to 15 SEER) | MF | LI | ROB | 1282 | 11.86% | 152 | 0.1329 | 0.647 | 0 | 0 | 14 | 14 | 1141.46 | 0 | Installation of 15 SEER central air conditioner instead of standard central air conditioner in homes with central air conditioning | Cost: 2 ton 15 SEER central AC system | 58.24% | 14% | 0.13347 | 0.00087434
2104 | ENERGY STAR Central Air Conditioner (13 SEER to 16 SEER) | MF | LI | ROB | 1282 | 16.77% | 215 | 0.18254 | 0.647 | 0 | 0 | 14 | 14 | 2321.59 | 0 | Installation of 16 SEER central air conditioner instead of standard central air conditioner in homes with central air conditioning | Cost: 2 ton 16 SEER central AC system | 58.24% | 14% | 0.091785 | 0.00084903
2105 | ENERGY STAR Central Air Conditioner (13 SEER to 15 SEER) - with proper sizing | MF | LI | ROB | 1282 | 13.1% | 168 | 0.14798 | 0.647 | 0 | 0 | 14 | 14 | 856.095 | 0 | Installation of properly sized 15 SEER central air conditioner instead of standard central air conditioner in homes with central air conditioning | Cost: 1.5 ton 15 SEER central AC system (assumes half ton less capacity with properly sized unit) | 58.24% | 14% | 0.19726 | 0.00088084
2106 | ENERGY STAR Central Air Conditioner (13 SEER to 16 SEER) - with proper sizing | MF | LI | ROB | 1282 | 18.02% | 231 | 0.19778 | 0.647 | 0 | 0 | 14 | 14 | 1741.1925 | 0 | Installation of properly sized 16 SEER central air conditioner instead of standard central air conditioner in homes with central air conditioning | Cost: 1.5 ton 16 SEER central AC system (assumes half ton less capacity with properly sized unit) | 58.24% | 14% | 0.13191 | 0.00085618
2107 | Air Source Heat Pump Maintenance (12.3 SEER to 13 SEER / 7.3 hspf to 7.7 hspf) | MF | LI | ROB | 2403.3 | 10.29% | 247.3 | 0.10757 | 0.647 | 0 | 0 | 7 | 7 | 100 | 0 | Maintenance, service or tune-up of air-source heat pump in homes with air-source heat pumps | N/A | 1.26% | 57% | 0.90757 | 0.00043499
2108 | ENERGY STAR Air Source Heat Pump (14 SEER / 8.0 hspf to 15 SEER / 8.5 hspf) | MF | LI | ROB | 2019 | 3.368% | 68 | 0.032618 | 0.647 | 0 | 0 | 12 | 12 | 781.3913 | 0 | Installation of 15 SEER / 8.5 hspf instead of standard air-source heat pump in homes with heat pumps | Cost: 2.0 ton 15 SEER/8.5 hspf ASHP | 1.26% | 14% | 0.061608 | 0.00047968
2109 | ENERGY STAR Air Source Heat Pump (14 SEER / 8.0 hspf to 16 SEER / 9.0 hspf) | MF | LI | ROB | 2019 | 7.528% | 152 | 0.057085 | 0.647 | 0 | 0 | 12 | 12 | 1046.233 | 0 | Installation of 16 SEER / 9.0 hspf instead of standard air-source heat pump in homes with heat pumps | Cost: 2.0 ton 16 SEER/9.0 hspf ASHP | 1.26% | 14% | 0.096877 | 0.00037556
2110 | ENERGY STAR Air Source Heat Pump (Elec Furnace / CAC to 16 SEER / 9.0 hspf) | MF | LI | ROB | 3119 | 40.14% | 1252 | 0.13933 | 0.647 | 0 | 0 | 14 | 12 | 2172.2595 | 0 | Installation of 16 SEER / 9.0 hspf instead of electric furnace in homes with electric furnaces | Cost: 2.0 ton 16 SEER/9.0 hspf ASHP (full cost of ASHP, minus full cost of baseline CAC - assumes that alternative to HE heat pump is standard CAC) | 1.53% | 0% | 0.32417 | 0.00011129
2111 | Furnace Whistle - electric heating and central AC | MF | LI | Retrofit | 2853.6452 | 2.044% | 58.3376 | 0.054946 | 0.647 | 0 | 0 | 14 | 14 | 1 | 0 | Installation of furnace whistle on electric furnaces in homes with electric forced air heating | N/A | 6% | 10% | 59.7427 | 0.00094186
2112 | Furnace Whistle - non-electric heating and central AC | MF | LI | Retrofit | 1618 | 0.9492% | 15.3576 | 0.054946 | 0.647 | 0 | 0 | 14 | 14 | 1 | 0 | Installation of furnace whistle on non-electric furnaces in homes with non-electric forced air heating | N/A | 55% | 10% | 33.7744 | 0.0035778
2113 | High Efficiency Room Air Conditioner (11 CEER to 12 CEER) | MF | LI | ROB | 1412 | 0.5752% | 8.1212 | 0.060606 | 0.3 | 0 | 0 | 9 | 9 | 40 | 0 | Installation of a high efficiency room air conditioner instead of standard room air conditioner in homes with room air conditioning and any form of electric heating other than baseboard heating | Cost: Assumes incremental cost of 12 CEER unit relative to 11 CEER baseline is same as incremental cost of ENERGY STAR room air conditioner | 56.78% | 33% | 0.29713 | 0.0074627
2114 | Programmable Thermostat (electric heating and air conditioning) | MF | LI | Retrofit | 2911.16 | 2.888% | 84.06 | 0 | 0.647 | 0 | 0 | 11 | 11 | 64 | 0 | Installation of programmable thermostat in homes with electric heating and air conditioning | N/A | 8.19% | 63% | 0.61847 | 0
2115 | Smart Thermostat (electric heating and air conditioning) | MF | LI | Retrofit | 2911.16 | 12.39% | 360.8234 | 0 | 0.647 | 0 | 0 | 11 | 11 | 249 | 0 | Installation of wifi smart thermostat in homes with electric heating and air conditioning | Useful Life: Assumed to be same as programmable thermostat (follows same logic applied by Massachusetts TRM) | 8.19% | 33% | 0.68235 | 0
2116 | Programmable Thermostat (non-electric heating and air conditioning) | MF | LI | Retrofit | 1618 | 2% | 32.36 | 0 | 0.647 | 0.2772 | 0 | 11 | 11 | 64 | 0 | Installation of programmable thermostat in homes with non-electric heating and air conditioning | N/A | 82.81% | 63% | 0.24219 | 0
2117 | Smart Thermostat (non-electric heating and air conditioning) | MF | LI | Retrofit | 1618 | 14.46% | 234.04 | 0 | 0.647 | 0.77 | 0 | 11 | 11 | 249 | 0 | Installation of wifi smart thermostat in homes with non-electric heating and air conditioning | Useful Life: Assumed to be same as programmable thermostat (follows same logic applied by Massachusetts TRM) | 82.81% | 63% | 0.45021 | 0
3000 | Domestic Hot Water
3001 | Water Heater Temperature Setback | SFD | NLI | Retrofit | 1966.905 | 7.692% | 151.3004 | 0.012175 | 1 | 0 | 0 | 10 | 4 | 5 | 0 | Lowering water heater setpoint from 130 to 120 degrees | N/A | 17% | 81.64% | 5.201 | 8.047e-05
3002 | Water Heater Pipe Insulation | SFD | NLI | Retrofit | 3338 | 2.996% | 100 | 0.008047 | 1 | 0 | 0 | 13 | 13 | 30 | 0 | Installation of foam insulation on 10 feet of exposed pipe in unconditioned 3/4" thick. | N/A | 17% | 11% | 2.0421 | 8.047e-05
3003 | Low Flow Faucet Aerators - Bathroom | SFD | NLI | Retrofit | 71.1616 | 31.93% | 22.7242 | 0.003045 | 1 | 0 | 327.04 | 12 | 12 | 1.61 | 0 | Installation of low flow faucet aerator in bathroom to replace standard flow aerator | N/A | 49.06% | 21% | 8.4236 | 0.000134
3004 | Low Flow Faucet Aerators - Kitchen | SFD | NLI | Retrofit | 613.338 | 31.93% | 195.8584 | 0.026245 | 1 | 0 | 2759.4 | 12 | 12 | 1.61 | 0 | Installation of low flow faucet aerator in kitchen to replace standard flow aerator | N/A | 17% | 21% | 72.6029 | 0.000134
3005 | Low Flow Showerheads | SFD | NLI | Retrofit | 903.2066 | 40% | 361.2826 | 0.02895 | 1 | 0 | 3153.6 | 10 | 9 | 6 | 0 | Installation of low flow showerhead in to replace standard flow showerhead | N/A | 25.78% | 20% | 24.3592 | 8.013e-05
3006 | Thermostatic Shower Restriction Valve | SFD | ALL | Retrofit | 106.1461 | 100% | 106.1461 | 0.0085055 | 1 | 0 | 926.5385 | 10 | 10 | 30 | 0 | Installation of thermostatic restriction valve to reduce hot water usage during shower warm-up in homes with electric water heating | Cost: Based on review of retail market and various energy efficiency program planning documents in other states | 25.78% | 1% | 1.6282 | 8.013e-05
3007 | Drain Water Heat Recovery Device | SFD | NLI | Retrofit | 556.5371 | 45.4% | 252.6678 | 0.04072 | 0.7 | 0 | 0 | 20 | 20 | 1022 | 0 | Installation of a drain water heat recovery device to recapture heated wastewater in homes with electric water heating | N/A | 17% | 1% | 0.17936 | 0.00016116
3008 | Water Heater Tank Wrap | SFD | NLI | Retrofit | 389.0816 | 54.9% | 213.6058 | 0.024384 | 1 | 0 | 0 | 10 | 7 | 50 | 0 | Installation of insulated tank wrap to existing residential electric hot water heaters | N/A | 17% | 8% | 1.2737 | 0.00011416
3009 | Heat Pump Water Heaters (50 - 75 gallon) | SFD | NLI | ROB | 3005.7499 | 45.69% | 1373.3168 | 0.11051 | 1 | 0 | 0 | 14 | 14 | 945 | -26 | Installation of 50-75 gallon heat pump water heater instead of standard storage electric storage water heater | N/A | 14.47% | 0% | 0.69965 | 8.047e-05
3010 | Solar Water Heaters | SFD | NLI | ROB | 3005.7499 | 48.64% | 1462.0359 | 0.11765 | 1 | 0 | 0 | 15 | 15 | 5384 | 0 | Installation of solar water heater instead of standard storage electric storage water heater | N/A | 14.47% | 0% | 0.1907 | 8.047e-05
3011 | Heat Pump Water Heaters (75+ gallon) | SFD | NLI | ROB | 1449.5706 | 2.074% | 30.0636 | 0.0024192 | 1 | 0 | 0 | 14 | 14 | 1369 | 0 | Installation of 75+ gallon heat pump water heater instead of standard storage electric storage water heater | N/A | 2.535% | 0% | 0.014465 | 8.047e-05
3012 | Water Heater Temperature Setback | SFD | LI | Retrofit | 1966.905 | 7.692% | 151.3004 | 0.012175 | 1 | 0 | 0 | 10 | 4 | 5 | 0 | Lowering water heater setpoint from 130 to 120 degrees | N/A | 17% | 81.64% | 5.201 | 8.047e-05
3013 | Water Heater Pipe Insulation | SFD | LI | Retrofit | 3338 | 2.996% | 100 | 0.008047 | 1 | 0 | 0 | 13 | 13 | 30 | 0 | Installation of foam insulation on 10 feet of exposed pipe in unconditioned 3/4" thick. | N/A | 17% | 11% | 2.0421 | 8.047e-05
3014 | Low Flow Faucet Aerators - Bathroom | SFD | LI | Retrofit | 71.1616 | 31.93% | 22.7242 | 0.003045 | 1 | 0 | 327.04 | 12 | 12 | 1.61 | 0 | Installation of low flow faucet aerator in bathroom to replace standard flow aerator | N/A | 49.06% | 21% | 8.4236 | 0.000134
3015 | Low Flow Faucet Aerators - Kitchen | SFD | LI | Retrofit | 613.338 | 31.93% | 195.8584 | 0.026245 | 1 | 0 | 2759.4 | 12 | 12 | 1.61 | 0 | Installation of low flow faucet aerator in kitchen to replace standard flow aerator | N/A | 17% | 21% | 72.6029 | 0.000134
3016 | Low Flow Showerheads | SFD | LI | Retrofit | 903.2066 | 40% | 361.2826 | 0.02895 | 1 | 0 | 3153.6 | 10 | 9 | 6 | 0 | Installation of low flow showerhead in to replace standard flow showerhead | N/A | 25.78% | 20% | 24.3592 | 8.013e-05
3017 | Drain Water Heat Recovery Device | SFD | LI | Retrofit | 556.5371 | 45.4% | 252.6678 | 0.04072 | 0.7 | 0 | 0 | 20 | 20 | 1022 | 0 | Installation of a drain water heat recovery device to recapture heated wastewater in homes with electric water heating | N/A | 17% | 1% | 0.17936 | 0.00016116
3018 | Water Heater Tank Wrap | SFD | LI | Retrofit | 389.0816 | 54.9% | 213.6058 | 0.024384 | 1 | 0 | 0 | 10 | 7 | 50 | 0 | Installation of insulated tank wrap to existing residential electric hot water heaters | N/A | 17% | 8% | 1.2737 | 0.00011416
3019 | Heat Pump Water Heaters (50 - 75 gallon) | SFD | LI | ROB | 3005.7499 | 45.69% | 1373.3168 | 0.11051 | 1 | 0 | 0 | 14 | 14 | 945 | -26 | Installation of 50-75 gallon heat pump water heater instead of standard storage electric storage water heater | N/A | 14.47% | 0% | 0.75228 | 8.047e-05
3020 | Solar Water Heaters | SFD | LI | ROB | 3005.7499 | 48.64% | 1462.0359 | 0.11765 | 1 | 0 | 0 | 15 | 15 | 5384 | 0 | Installation of solar water heater instead of standard storage electric storage water heater | N/A | 14.47% | 0% | 0.17887 | 8.047e-05
3021 | Heat Pump Water Heaters (75+ gallon) | SFD | LI | ROB | 1449.5706 | 2.074% | 30.0636 | 0.0024192 | 1 | 0 | 0 | 14 | 14 | 1369 | 0 | Installation of 75+ gallon heat pump water heater instead of standard storage electric storage water heater | N/A | 2.535% | 0% | 0.014465 | 8.047e-05
3022 | Water Heater Temperature Setback | SFD | ALL | NC | 1966.905 | 7.692% | 151.3004 | 0.012175 | 1 | 0 | 0 | 10 | 4 | 5 | 0 | Lowering water heater setpoint from 130 to 120 degrees | N/A | 17% | 0% | 5.201 | 8.047e-05
3023 | Water Heater Pipe Insulation | SFD | ALL | NC | 3338 | 2.996% | 100 | 0.008047 | 1 | 0 | 0 | 13 | 13 | 30 | 0 | Installation of foam insulation on 10 feet of exposed pipe in unconditioned 3/4" thick. | N/A | 17% | 0% | 2.0421 | 8.047e-05
3024 | Low Flow Faucet Aerators - Bathroom | SFD | ALL | NC | 71.1616 | 31.93% | 22.7242 | 0.003045 | 1 | 0 | 327.04 | 12 | 12 | 1.61 | 0 | Installation of low flow faucet aerator in bathroom to replace standard flow aerator | N/A | 49.06% | 0% | 8.4236 | 0.000134
3025 | Low Flow Faucet Aerators - Kitchen | SFD | ALL | NC | 613.338 | 31.93% | 195.8584 | 0.026245 | 1 | 0 | 2759.4 | 12 | 12 | 1.61 | 0 | Installation of low flow faucet aerator in kitchen to replace standard flow aerator | N/A | 17% | 0% | 72.6029 | 0.000134
3026 | Low Flow Showerheads | SFD | ALL | NC | 903.2066 | 40% | 361.2826 | 0.02895 | 1 | 0 | 3153.6 | 10 | 9 | 6 | 0 | Installation of low flow showerhead in to replace standard flow showerhead | N/A | 25.78% | 0% | 24.3592 | 8.013e-05
3027 | Thermostatic Shower Restriction Valve | SFD | ALL | NC | 106.1461 | 100% | 106.1461 | 0.0085055 | 1 | 0 | 926.5385 | 10 | 10 | 30 | 0 | Installation of thermostatic restriction valve to reduce hot water usage during shower warm-up in homes with electric water heating | Cost: Based on review of retail market and various energy efficiency program planning documents in other states | 25.78% | 0% | 1.6282 | 8.013e-05
3028 | Drain Water Heat Recovery Device | SFD | ALL | NC | 556.5371 | 45.4% | 252.6678 | 0.04072 | 0.7 | 0 | 0 | 20 | 20 | 1022 | 0 | Installation of a drain water heat recovery device to recapture heated wastewater in homes with electric water heating | N/A | 17% | 0% | 0.17936 | 0.00016116
3029 | Water Heater Tank Wrap | SFD | ALL | NC | 389.0816 | 54.9% | 213.6058 | 0.024384 | 1 | 0 | 0 | 10 | 7 | 50 | 0 | Installation of insulated tank wrap to existing residential electric hot water heaters | N/A | 17% | 0% | 1.2737 | 0.00011416
3030 | Heat Pump Water Heaters (50 - 75 gallon) | SFD | ALL | NC | 3005.7499 | 45.69% | 1373.3168 | 0.11051 | 1 | 0 | 0 | 14 | 14 | 945 | -26 | Installation of 50-75 gallon heat pump water heater instead of standard storage electric storage water heater | N/A | 14.47% | 0% | 0.69965 | 8.047e-05
3031 | Solar Water Heaters | SFD | ALL | NC | 3005.7499 | 48.64% | 1462.0359 | 0.11765 | 1 | 0 | 0 | 15 | 15 | 5384 | 0 | Installation of solar water heater instead of standard storage electric storage water heater | N/A | 14.47% | 0% | 0.1907 | 8.047e-05
3032 | Heat Pump Water Heaters (75+ gallon) | SFD | ALL | NC | 1449.5706 | 2.074% | 30.0636 | 0.0024192 | 1 | 0 | 0 | 14 | 14 | 1369 | 0 | Installation of 75+ gallon heat pump water heater instead of standard storage electric storage water heater | N/A | 2.535% | 0% | 0.014465 | 8.047e-05
3033 | Water Heater Temperature Setback | SFA | NLI | Retrofit | 1966.905 | 7.692% | 151.3004 | 0.012175 | 1 | 0 | 0 | 10 | 4 | 5 | 0 | Lowering water heater setpoint from 130 to 120 degrees | N/A | 17% | 81.64% | 5.201 | 8.047e-05
3034 | Water Heater Pipe Insulation | SFA | NLI | Retrofit | 3338 | 2.996% | 100 | 0.008047 | 1 | 0 | 0 | 13 | 13 | 30 | 0 | Installation of foam insulation on 10 feet of exposed pipe in unconditioned 3/4" thick. | N/A | 17% | 11% | 2.0421 | 8.047e-05
3035 | Low Flow Faucet Aerators - Bathroom | SFA | NLI | Retrofit | 71.1616 | 31.93% | 22.7242 | 0.003045 | 1 | 0 | 327.04 | 12 | 12 | 1.61 | 0 | Installation of low flow faucet aerator in bathroom to replace standard flow aerator | N/A | 37.5% | 21% | 8.4236 | 0.000134
3036 | Low Flow Faucet Aerators - Kitchen | SFA | NLI | Retrofit | 613.338 | 31.93% | 195.8584 | 0.026245 | 1 | 0 | 2759.4 | 12 | 12 | 1.61 | 0 | Installation of low flow faucet aerator in kitchen to replace standard flow aerator | N/A | 17% | 21% | 72.6029 | 0.000134
3037 | Low Flow Showerheads | SFA | NLI | Retrofit | 903.2066 | 40% | 361.2826 | 0.02895 | 1 | 0 | 3153.6 | 10 | 9 | 6 | 0 | Installation of low flow showerhead in to replace standard flow showerhead | N/A | 23.8% | 20% | 24.3592 | 8.013e-05
3038 | Thermostatic Shower Restriction Valve | SFA | ALL | Retrofit | 106.1461 | 100% | 106.1461 | 0.0085055 | 1 | 0 | 926.5385 | 10 | 10 | 30 | 0 | Installation of thermostatic restriction valve to reduce hot water usage during shower warm-up in homes with electric water heating | Cost: Based on review of retail market and various energy efficiency program planning documents in other states | 23.8% | 1% | 1.6282 | 8.013e-05
3039 | Drain Water Heat Recovery Device | SFA | NLI | Retrofit | 556.5371 | 45.4% | 252.6678 | 0.04072 | 0.7 | 0 | 0 | 20 | 20 | 1022 | 0 | Installation of a drain water heat recovery device to recapture heated wastewater in homes with electric water heating | N/A | 17% | 1% | 0.17936 | 0.00016116
3040 | Water Heater Tank Wrap | SFA | NLI | Retrofit | 389.0816 | 54.9% | 213.6058 | 0.024384 | 1 | 0 | 0 | 10 | 7 | 50 | 0 | Installation of insulated tank wrap to existing residential electric hot water heaters | N/A | 17% | 8% | 1.2737 | 0.00011416
3041 | Heat Pump Water Heaters (50 - 75 gallon) | SFA | NLI | ROB | 3005.7499 | 45.69% | 1373.3168 | 0.11051 | 1 | 0 | 0 | 14 | 14 | 945 | -26 | Installation of 50-75 gallon heat pump water heater instead of standard storage electric storage water heater | N/A | 14.47% | 0% | 0.69965 | 8.047e-05
3042 | Solar Water Heaters | SFA | NLI | ROB | 3005.7499 | 48.64% | 1462.0359 | 0.11765 | 1 | 0 | 0 | 15 | 15 | 5384 | 0 | Installation of solar water heater instead of standard storage electric storage water heater | N/A | 14.47% | 0% | 0.1907 | 8.047e-05
3043 | Heat Pump Water Heaters (75+ gallon) | SFA | NLI | ROB | 1449.5706 | 2.074% | 30.0636 | 0.0024192 | 1 | 0 | 0 | 14 | 14 | 1369 | 0 | Installation of 75+ gallon heat pump water heater instead of standard storage electric storage water heater | N/A | 2.535% | 0% | 0.014465 | 8.047e-05
3044 | Water Heater Temperature Setback | SFA | LI | Retrofit | 1966.905 | 7.692% | 151.3004 | 0.012175 | 1 | 0 | 0 | 10 | 4 | 5 | 0 | Lowering water heater setpoint from 130 to 120 degrees | N/A | 17% | 81.64% | 5.201 | 8.047e-05
3045 | Water Heater Pipe Insulation | SFA | LI | Retrofit | 3338 | 2.996% | 100 | 0.008047 | 1 | 0 | 0 | 13 | 13 | 30 | 0 | Installation of foam insulation on 10 feet of exposed pipe in unconditioned 3/4" thick. | N/A | 17% | 11% | 2.0421 | 8.047e-05
3046 | Low Flow Faucet Aerators - Bathroom | SFA | LI | Retrofit | 71.1616 | 31.93% | 22.7242 | 0.003045 | 1 | 0 | 327.04 | 12 | 12 | 1.61 | 0 | Installation of low flow faucet aerator in bathroom to replace standard flow aerator | N/A | 37.5% | 21% | 8.4236 | 0.000134
3047 | Low Flow Faucet Aerators - Kitchen | SFA | LI | Retrofit | 613.338 | 31.93% | 195.8584 | 0.026245 | 1 | 0 | 2759.4 | 12 | 12 | 1.61 | 0 | Installation of low flow faucet aerator in kitchen to replace standard flow aerator | N/A | 17% | 21% | 72.6029 | 0.000134
3048 | Low Flow Showerheads | SFA | LI | Retrofit | 903.2066 | 40% | 361.2826 | 0.02895 | 1 | 0 | 3153.6 | 10 | 9 | 6 | 0 | Installation of low flow showerhead in to replace standard flow showerhead | N/A | 23.8% | 20% | 24.3592 | 8.013e-05
3049 | Drain Water Heat Recovery Device | SFA | LI | Retrofit | 556.5371 | 45.4% | 252.6678 | 0.04072 | 0.7 | 0 | 0 | 20 | 20 | 1022 | 0 | Installation of a drain water heat recovery device to recapture heated wastewater in homes with electric water heating | N/A | 17% | 1% | 0.17936 | 0.00016116
3050 | Water Heater Tank Wrap | SFA | LI | Retrofit | 389.0816 | 54.9% | 213.6058 | 0.024384 | 1 | 0 | 0 | 10 | 7 | 50 | 0 | Installation of insulated tank wrap to existing residential electric hot water heaters | N/A | 17% | 8% | 1.2737 | 0.00011416
3051 | Heat Pump Water Heaters (50 - 75 gallon) | SFA | LI | ROB | 3005.7499 | 45.69% | 1373.3168 | 0.11051 | 1 | 0 | 0 | 14 | 14 | 945 | -26 | Installation of 50-75 gallon heat pump water heater instead of standard storage electric storage water heater | N/A | 14.47% | 0% | 0.69965 | 8.047e-05
3052 | Solar Water Heaters | SFA | LI | ROB | 3005.7499 | 48.64% | 1462.0359 | 0.11765 | 1 | 0 | 0 | 15 | 15 | 5384 | 0 | Installation of solar water heater instead of standard storage electric storage water heater | N/A | 14.47% | 0% | 0.1907 | 8.047e-05
3053 | Heat Pump Water Heaters (75+ gallon) | SFA | LI | ROB | 1449.5706 | 2.074% | 30.0636 | 0.0024192 | 1 | 0 | 0 | 14 | 14 | 1369 | 0 | Installation of 75+ gallon heat pump water heater instead of standard storage electric storage water heater | N/A | 2.535% | 0% | 0.014465 | 8.047e-05
3054 | Water Heater Temperature Setback | SFA | ALL | NC | 1966.905 | 7.692% | 151.3004 | 0.012175 | 1 | 0 | 0 | 10 | 4 | 5 | 0 | Lowering water heater setpoint from 130 to 120 degrees | N/A | 17% | 0% | 5.201 | 8.047e-05
3055 | Water Heater Pipe Insulation | SFA | ALL | NC | 3338 | 2.996% | 100 | 0.008047 | 1 | 0 | 0 | 13 | 13 | 30 | 0 | Installation of foam insulation on 10 feet of exposed pipe in unconditioned 3/4" thick. | N/A | 17% | 0% | 2.0421 | 8.047e-05
3056 | Low Flow Faucet Aerators - Bathroom | SFA | ALL | NC | 71.1616 | 31.93% | 22.7242 | 0.003045 | 1 | 0 | 327.04 | 12 | 12 | 1.61 | 0 | Installation of low flow faucet aerator in bathroom to replace standard flow aerator | N/A | 37.5% | 0% | 8.4236 | 0.000134
3057 | Low Flow Faucet Aerators - Kitchen | SFA | ALL | NC | 613.338 | 31.93% | 195.8584 | 0.026245 | 1 | 0 | 2759.4 | 12 | 12 | 1.61 | 0 | Installation of low flow faucet aerator in kitchen to replace standard flow aerator | N/A | 17% | 0% | 72.6029 | 0.000134
3058 | Low Flow Showerheads | SFA | ALL | NC | 903.2066 | 40% | 361.2826 | 0.02895 | 1 | 0 | 3153.6 | 10 | 9 | 6 | 0 | Installation of low flow showerhead in to replace standard flow showerhead | N/A | 23.8% | 0% | 24.3592 | 8.013e-05
3059 | Thermostatic Shower Restriction Valve | SFA | ALL | NC | 106.1461 | 100% | 106.1461 | 0.0085055 | 1 | 0 | 926.5385 | 10 | 10 | 30 | 0 | Installation of thermostatic restriction valve to reduce hot water usage during shower warm-up in homes with electric water heating | Cost: Based on review of retail market and various energy efficiency program planning documents in other states | 23.8% | 0% | 1.6282 | 8.013e-05
3060 | Drain Water Heat Recovery Device | SFA | ALL | NC | 556.5371 | 45.4% | 252.6678 | 0.04072 | 0.7 | 0 | 0 | 20 | 20 | 1022 | 0 | Installation of a drain water heat recovery device to recapture heated wastewater in homes with electric water heating | N/A | 17% | 0% | 0.17936 | 0.00016116
3061 | Water Heater Tank Wrap | SFA | ALL | NC | 389.0816 | 54.9% | 213.6058 | 0.024384 | 1 | 0 | 0 | 10 | 7 | 50 | 0 | Installation of insulated tank wrap to existing residential electric hot water heaters | N/A | 17% | 0% | 1.2737 | 0.00011416
3062 | Heat Pump Water Heaters (50 - 75 gallon) | SFA | ALL | NC | 3005.7499 | 45.69% | 1373.3168 | 0.11051 | 1 | 0 | 0 | 14 | 14 | 945 | -26 | Installation of 50-75 gallon heat pump water heater instead of standard storage electric storage water heater | N/A | 14.47% | 0% | 0.69965 | 8.047e-05
3063 | Solar Water Heaters | SFA | ALL | NC | 3005.7499 | 48.64% | 1462.0359 | 0.11765 | 1 | 0 | 0 | 15 | 15 | 5384 | 0 | Installation of solar water heater instead of standard storage electric storage water heater | N/A | 14.47% | 0% | 0.1907 | 8.047e-05
3064 | Heat Pump Water Heaters (75+ gallon) | SFA | ALL | NC | 1449.5706 | 2.074% | 30.0636 | 0.0024192 | 1 | 0 | 0 | 14 | 14 | 1369 | 0 | Installation of 75+ gallon heat pump water heater instead of standard storage electric storage water heater | N/A | 2.535% | 0% | 0.014465 | 8.047e-05
3065 | Water Heater Temperature Setback | MF | NLI | Retrofit | 1966.905 | 7.692% | 151.3004 | 0.012175 | 1 | 0 | 0 | 10 | 4 | 5 | 0 | Lowering water heater setpoint from 130 to 120 degrees | N/A | 17% | 81.64% | 5.201 | 8.047e-05
3066 | Water Heater Pipe Insulation | MF | NLI | Retrofit | 3338 | 2.996% | 100 | 0.008047 | 1 | 0 | 0 | 13 | 13 | 30 | 0 | Installation of foam insulation on 10 feet of exposed pipe in unconditioned 3/4" thick. | N/A | 17% | 11% | 2.0421 | 8.047e-05
3067 | Low Flow Faucet Aerators - Bathroom | MF | NLI | Retrofit | 120.7205 | 31.93% | 38.5499 | 0.0051657 | 1 | 0 | 554.8 | 12 | 12 | 1.61 | 0 | Installation of low flow faucet aerator in bathroom to replace standard flow aerator | N/A | 22.63% | 21% | 14.2901 | 0.000134
3068 | Low Flow Faucet Aerators - Kitchen | MF | NLI | Retrofit | 485.5593 | 31.93% | 155.0546 | 0.020777 | 1 | 0 | 2184.525 | 12 | 12 | 1.61 | 0 | Installation of low flow faucet aerator in kitchen to replace standard flow aerator | N/A | 17% | 21% | 57.4773 | 0.000134
3069 | Low Flow Showerheads | MF | NLI | Retrofit | 845.0455 | 40% | 338.0182 | 0.027085 | 1 | 0 | 2950.5273 | 10 | 9 | 6 | 0 | Installation of low flow showerhead in to replace standard flow showerhead | N/A | 21.82% | 20% | 22.7906 | 8.013e-05
3070 | Thermostatic Shower Restriction Valve | MF | ALL | Retrofit | 99.3109 | 100% | 99.3109 | 0.0079578 | 1 | 0 | 866.875 | 10 | 10 | 30 | 0 | Installation of thermostatic restriction valve to reduce hot water usage during shower warm-up in homes with electric water heating | Cost: Based on review of retail market and various energy efficiency program planning documents in other states | 21.82% | 1% | 1.5233 | 8.013e-05
3071 | Drain Water Heat Recovery Device | MF | NLI | Retrofit | 371.0247 | 45.4% | 168.4452 | 0.027147 | 0.7 | 0 | 0 | 20 | 20 | 1022 | 0 | Installation of a drain water heat recovery device to recapture heated wastewater in homes with electric water heating | N/A | 17% | 1% | 0.11958 | 0.00016116
3072 | Water Heater Tank Wrap | MF | NLI | Retrofit | 389.0816 | 54.9% | 213.6058 | 0.024384 | 1 | 0 | 0 | 10 | 7 | 50 | 0 | Installation of insulated tank wrap to existing residential electric hot water heaters | N/A | 17% | 8% | 1.2737 | 0.00011416
3073 | Heat Pump Water Heaters (50 - 75 gallon) | MF | NLI | ROB | 3005.7499 | 45.69% | 1373.3168 | 0.11051 | 1 | 0 | 0 | 14 | 14 | 945 | -26 | Installation of 50-75 gallon heat pump water heater instead of standard storage electric storage water heater | N/A | 14.47% | 0% | 0.69965 | 8.047e-05
3074 | Solar Water Heaters | MF | NLI | ROB | 3005.7499 | 48.64% | 1462.0359 | 0.11765 | 1 | 0 | 0 | 15 | 15 | 5384 | 0 | Installation of solar water heater instead of standard storage electric storage water heater | N/A | 14.47% | 0% | 0.1907 | 8.047e-05
3075 | Heat Pump Water Heaters (75+ gallon) | MF | NLI | ROB | 1449.5706 | 2.074% | 30.0636 | 0.0024192 | 1 | 0 | 0 | 14 | 14 | 1369 | 0 | Installation of 75+ gallon heat pump water heater instead of standard storage electric storage water heater | N/A | 2.535% | 0% | 0.014465 | 8.047e-05
3076 | Water Heater Temperature Setback | MF | LI | Retrofit | 1966.905 | 7.692% | 151.3004 | 0.012175 | 1 | 0 | 0 | 10 | 4 | 5 | 0 | Lowering water heater setpoint from 130 to 120 degrees | N/A | 17% | 81.64% | 5.201 | 8.047e-05
3077 | Water Heater Pipe Insulation | MF | LI | Retrofit | 3338 | 2.996% | 100 | 0.008047 | 1 | 0 | 0 | 13 | 13 | 30 | 0 | Installation of foam insulation on 10 feet of exposed pipe in unconditioned 3/4" thick. | N/A | 17% | 11% | 2.0421 | 8.047e-05
3078 | Low Flow Faucet Aerators - Bathroom | MF | LI | Retrofit | 120.7205 | 31.93% | 38.5499 | 0.0051657 | 1 | 0 | 554.8 | 12 | 12 | 1.61 | 0 | Installation of low flow faucet aerator in bathroom to replace standard flow aerator | N/A | 22.63% | 21% | 14.2901 | 0.000134
3079 | Low Flow Faucet Aerators - Kitchen | MF | LI | Retrofit | 485.5593 | 31.93% | 155.0546 | 0.020777 | 1 | 0 | 2184.525 | 12 | 12 | 1.61 | 0 | Installation of low flow faucet aerator in kitchen to replace standard flow aerator | N/A | 17% | 21% | 57.4773 | 0.000134
3080 | Low Flow Showerheads | MF | LI | Retrofit | 845.0455 | 40% | 338.0182 | 0.027085 | 1 | 0 | 2950.5273 | 10 | 9 | 6 | 0 | Installation of low flow showerhead in to replace standard flow showerhead | N/A | 21.82% | 20% | 22.7906 | 8.013e-05
3081 | Drain Water Heat Recovery Device | MF | LI | Retrofit | 371.0247 | 45.4% | 168.4452 | 0.027147 | 0.7 | 0 | 0 | 20 | 20 | 1022 | 0 | Installation of a drain water heat recovery device to recapture heated wastewater in homes with electric water heating | N/A | 17% | 1% | 0.11958 | 0.00016116
3082 | Water Heater Tank Wrap | MF | LI | Retrofit | 389.0816 | 54.9% | 213.6058 | 0.024384 | 1 | 0 | 0 | 10 | 7 | 50 | 0 | Installation of insulated tank wrap to existing residential electric hot water heaters | N/A | 17% | 8% | 1.2737 | 0.00011416
3083 | Heat Pump Water Heaters (50 - 75 gallon) | MF | LI | ROB | 3005.7499 | 45.69% | 1373.3168 | 0.11051 | 1 | 0 | 0 | 14 | 14 | 945 | -26 | Installation of 50-75 gallon heat pump water heater instead of standard storage electric storage water heater | N/A | 14.47% | 0% | 0.69965 | 8.047e-05
3084 | Solar Water Heaters | MF | LI | ROB | 3005.7499 | 48.64% | 1462.0359 | 0.11765 | 1 | 0 | 0 | 15 | 15 | 5384 | 0 | Installation of solar water heater instead of standard storage electric storage water heater | N/A | 14.47% | 0% | 0.1907 | 8.047e-05
3085 | Heat Pump Water Heaters (75+ gallon) | MF | LI | ROB | 1449.5706 | 2.074% | 30.0636 | 0.0024192 | 1 | 0 | 0 | 14 | 14 | 1369 | 0 | Installation of 75+ gallon heat pump water heater instead of standard storage electric storage water heater | N/A | 2.535% | 0% | 0.014465 | 8.047e-05
3086 | Water Heater Temperature Setback | MF | ALL | NC | 1966.905 | 7.692% | 151.3004 | 0.012175 | 1 | 0 | 0 | 10 | 4 | 5 | 0 | Lowering water heater setpoint from 130 to 120 degrees | N/A | 17% | 0% | 5.201 | 8.047e-05
3087 | Water Heater Pipe Insulation | MF | ALL | NC | 3338 | 2.996% | 100 | 0.008047 | 1 | 0 | 0 | 13 | 13 | 30 | 0 | Installation of foam insulation on 10 feet of exposed pipe in unconditioned 3/4" thick. | N/A | 17% | 0% | 2.0421 | 8.047e-05
3088 | Low Flow Faucet Aerators - Bathroom | MF | ALL | NC | 120.7205 | 31.93% | 38.5499 | 0.0051657 | 1 | 0 | 554.8 | 12 | 12 | 1.61 | 0 | Installation of low flow faucet aerator in bathroom to replace standard flow aerator | N/A | 22.63% | 0% | 14.2901 | 0.000134
3089 | Low Flow Faucet Aerators - Kitchen | MF | ALL | NC | 485.5593 | 31.93% | 155.0546 | 0.020777 | 1 | 0 | 2184.525 | 12 | 12 | 1.61 | 0 | Installation of low flow faucet aerator in kitchen to replace standard flow aerator | N/A | 17% | 0% | 57.4773 | 0.000134
3090 | Low Flow Showerheads | MF | ALL | NC | 845.0455 | 40% | 338.0182 | 0.027085 | 1 | 0 | 2950.5273 | 10 | 9 | 6 | 0 | Installation of low flow showerhead in to replace standard flow showerhead | N/A | 21.82% | 0% | 22.7906 | 8.013e-05
3091 | Thermostatic Shower Restriction Valve | MF | ALL | NC | 99.3109 | 100% | 99.3109 | 0.0079578 | 1 | 0 | 866.875 | 10 | 10 | 30 | 0 | Installation of thermostatic restriction valve to reduce hot water usage during shower warm-up in homes with electric water heating | Cost: Based on review of retail market and various energy efficiency program planning documents in other states | 21.82% | 0% | 1.5233 | 8.013e-05
3092 | Drain Water Heat Recovery Device | MF | ALL | NC | 371.0247 | 45.4% | 168.4452 | 0.027147 | 0.7 | 0 | 0 | 20 | 20 | 1022 | 0 | Installation of a drain water heat recovery device to recapture heated wastewater in homes with electric water heating | N/A | 17% | 0% | 0.11958 | 0.00016116
3093 | Water Heater Tank Wrap | MF | ALL | NC | 389.0816 | 54.9% | 213.6058 | 0.024384 | 1 | 0 | 0 | 10 | 7 | 50 | 0 | Installation of insulated tank wrap to existing residential electric hot water heaters | N/A | 17% | 0% | 1.2737 | 0.00011416
3094 | Heat Pump Water Heaters (50 - 75 gallon) | MF | ALL | NC | 3005.7499 | 45.69% | 1373.3168 | 0.11051 | 1 | 0 | 0 | 14 | 14 | 945 | -26 | Installation of 50-75 gallon heat pump water heater instead of standard storage electric storage water heater | N/A | 14.47% | 0% | 0.69965 | 8.047e-05
3095 | Solar Water Heaters | MF | ALL | NC | 3005.7499 | 48.64% | 1462.0359 | 0.11765 | 1 | 0 | 0 | 15 | 15 | 5384 | 0 | Installation of solar water heater instead of standard storage electric storage water heater | N/A | 14.47% | 0% | 0.1907 | 8.047e-05
3096 | Heat Pump Water Heaters (75+ gallon) | MF | ALL | NC | 1449.5706 | 2.074% | 30.0636 | 0.0024192 | 1 | 0 | 0 | 14 | 14 | 1369 | 0 | Installation of 75+ gallon heat pump water heater instead of standard storage electric storage water heater | N/A | 2.535% | 0% | 0.014465 | 8.047e-05
4000 | Appliances
4001 | Refrigerator Recycling with Replacement | SFD | NLI | Retrofit | 1034.9492 | 43.64% | 451.6112 | 0.050535 | 1 | 0 | 0 | 12 | 7 | 120 | 0 | Retirement and replacement of non-primary refrigerators in homes with more than one refrigerator; replacement unit assumed to be standard efficiency model | N/A | 25% | 0% | 1.1303 | 0.0001119
4002 | Refrigerator Recycling without Replacement | SFD | NLI | Retrofit | 1034.9492 | 100% | 1034.9492 | 0.11581 | 1 | 0 | 0 | 12 | 8 | 120 | 0 | Retirement (no replacement) of non-primary refrigerators in homes with more than one refrigerator | N/A | 25% | 0% | 3.1308 | 0.0001119
4003 | Freezer Recycling with Replacement | SFD | ALL | Retrofit | 1097.7431 | 52.71% | 578.6481 | 0.064751 | 1 | 0 | 0 | 12 | 7 | 120 | 0 | Retirement and replacement of non-primary freezers in homes with more than one freezer; replacement unit assumed to be standard efficiency model | N/A | 1% | 0% | 1.4329 | 0.0001119
4004 | Freezer Recycling without Replacement | SFD | ALL | Retrofit | 1097.7431 | 100% | 1097.7431 | 0.12284 | 1 | 0 | 0 | 12 | 8 | 120 | 0 | Retirement (no replacement) of non-primary refrigerators in homes with more than one refrigerator | N/A | 1% | 0% | 3.2917 | 0.0001119
4005 | ENERGY STAR Refrigerators (Top-Mount) | SFD | NLI | ROB | 462.153 | 8.201% | 37.899 | 0.0042409 | 1 | 0 | 0 | 12 | 12 | 21.83 | 0 | Installation of ENERGY STAR top-mount refrigerator instead of standard efficiency unit | N/A | 66% | 31% | 1.018 | 0.0001119
4006 | ENERGY STAR Refrigerators (Side-by-Side) | SFD | NLI | ROB | 608.9305 | 8.614% | 52.4525 | 0.0058694 | 1 | 0 | 0 | 12 | 12 | 57.305 | 0 | Installation of ENERGY STAR side-mount refrigerator instead of standard efficiency unit | Savings and costs based on assumed proportion of units with and without through the door ice | 19% | 31% | 0.53673 | 0.0001119
4007 | ENERGY STAR Refrigerators (Bottom-Mount) | SFD | NLI | ROB | 644.175 | 8.675% | 55.884 | 0.0062534 | 1 | 0 | 0 | 12 | 12 | 17.29 | 0 | Installation of ENERGY STAR bottom-mount refrigerator instead of standard efficiency unit | Savings and costs based on assumed proportion of units with and without through the door ice | 11% | 31% | 1.8953 | 0.0001119
4008 | ENERGY STAR Freezers (Upright) | SFD | NLI | ROB | 483.214 | 9.114% | 44.042 | 0.0049283 | 1 | 0 | 0 | 12 | 12 | 6.75 | 0 | Installation of ENERGY STAR upright freezers instead of standard efficiency unit | Savings and costs based on assumed proportion of units with automatic defrost and manual defrost | 14.64% | 6% | 3.8053 | 0.0001119
4009 | ENERGY STAR Freezers (Chest) | SFD | NLI | ROB | 290.1025 | 9.992% | 28.9875 | 0.0032437 | 1 | 0 | 0 | 12 | 12 | 5.23 | 0 | Installation of ENERGY STAR chest freezers instead of standard efficiency unit | Savings and costs based on assumed proportion of units with automatic defrost (Freezer Category 10A) and proportion of other types of non-compact chest freezers (Freezer Category 10) | 9.36% | 6% | 3.2325 | 0.0001119
4010 | ENERGY STAR Clothes Washers (Electric Water Heating) | SFD | NLI | ROB | 508.2302 | 35.49% | 180.3526 | 0.72141 | 0.029 | 0 | 2672.975 | 11 | 11 | 50 | 0 | Installation of ENERGY STAR clothes washers instead of standard efficiency unit - in homes with electric water heating | Integrated modified energy factor and water factor of baseline and efficient models account for distribution of front-loading and top-loading models in service area per 2014 SWE baseline study; assumes 90% of dryers are electric per statewide saturation of electric dryers among homes with electric water heating | 13.44% | 24% | 1.9524 | 0.004
4011 | ENERGY STAR Clothes Washers (Gas Water Heating) | SFD | NLI | ROB | 205.2054 | 20.01% | 41.0663 | 0.16427 | 0.029 | 0 | 2672.975 | 11 | 11 | 50 | 0 | Installation of ENERGY STAR clothes washers instead of standard efficiency unit - in homes with gas water heating | Integrated modified energy factor and water factor of baseline and efficient models account for distribution of front-loading and top-loading models in service area per 2014 SWE baseline study; assumes 55% of dryers are electric per Duquesne saturation of electric dryers among homes with gas water heating | 82.56% | 24% | 0.44457 | 0.004
4012 | ENERGY STAR Dishwashers (Electric Water Heating) | SFD | ALL | ROB | 307 | 12.05% | 37 | 0.15812 | 0.026 | 0 | 156 | 10 | 10 | 10 | 0 | Installation of ENERGY STAR dishwasher instead of standard efficiency unit - in homes with electric water heating | N/A | 10.35% | 47% | 1.7729 | 0.0042735
4013 | ENERGY STAR Dishwashers (Gas Water Heating) | SFD | ALL | ROB | 135.08 | 12.05% | 16.28 | 0.069573 | 0.026 | 0 | 156 | 10 | 10 | 10 | 0 | Installation of ENERGY STAR dishwasher instead of standard efficiency unit - in homes with gas water heating | N/A | 58.65% | 47% | 0.78009 | 0.0042735
4014 | ENERGY STAR Dehumidifiers | SFD | NLI | ROB | 792.4267 | 18.92% | 149.9186 | 0.091862 | 0.405 | 0 | 0 | 12 | 12 | 20.2051 | 0 | Installation of ENERGY STAR dehumidifier instead of standard efficiency unit | Assumes 40 pints/day units per ENERGY STAR dehumidifier basics page (40 pints/day is enough capacity in spaces less than 2,500 sq. ft. and all conditions except for "Extremely Wet" in spaces up to 2,500 sq. ft.) | 33% | 83.9% | 4.9711 | 0.00061275
4015 | ENERGY STAR Water Coolers | SFD | ALL | ROB | 799.35 | 60.27% | 481.8 | 0.055 | 1 | 0 | 0 | 10 | 10 | 50 | 0 | Installation of ENERGY STAR water cooler instead of standard efficiency unit | Assumes hot & cold unit (most ENERGY STAR certified water coolers provide hot and cold storage) | 1.2% | 68.5% | 4.641 | 0.00011416
4016 | ENERGY STAR Air Purifier/Cleaner | SFD | ALL | ROB | 587 | 66.61% | 391 | 0.066952 | 1 | 0 | 0 | 9 | 9 | 70 | 0 | Installation of ENERGY STAR air purifier instead of standard efficiency unit | Savings based on CADR of 100, which is ENERGY STAR calculator default value; CF = 1, which assumes unit operates on average 16 hrs/day (ES Calculator) and coincides with peak hours | 5.9% | 33.3% | 2.5259 | 0.00017123
4017 | ENERGY STAR Dryers | SFD | ALL | ROB | 538.0362 | 5.089% | 27.381 | 0.11529 | 0.042 | 0 | 0 | 13 | 13 | 50 | 0 | Installation of ENERGY STAR dryer instead of standard efficiency unit in homes with electric dryers | N/A | 60% | 25% | 0.37262 | 0.0042105
4018 | Refrigerator Recycling with Replacement | SFD | LI | Retrofit | 1034.9492 | 43.64% | 451.6112 | 0.050535 | 1 | 0 | 0 | 12 | 7 | 120 | 0 | Retirement and replacement of non-primary refrigerators in homes with more than one refrigerator; replacement unit assumed to be standard efficiency model | N/A | 25% | 0% | 1.1303 | 0.0001119
4019 | Refrigerator Recycling without Replacement | SFD | LI | Retrofit | 1034.9492 | 100% | 1034.9492 | 0.11581 | 1 | 0 | 0 | 12 | 8 | 120 | 0 | Retirement (no replacement) of non-primary refrigerators in homes with more than one refrigerator | N/A | 25% | 0% | 3.1308 | 0.0001119
4020 | ENERGY STAR Refrigerators (Top-Mount) | SFD | LI | ROB | 462.153 | 8.201% | 37.899 | 0.0042409 | 1 | 0 | 0 | 12 | 12 | 21.83 | 0 | Installation of ENERGY STAR top-mount refrigerator instead of standard efficiency unit | N/A | 66% | 31% | 1.018 | 0.0001119
4021 | ENERGY STAR Refrigerators (Side-by-Side) | SFD | LI | ROB | 608.9305 | 8.614% | 52.4525 | 0.0058694 | 1 | 0 | 0 | 12 | 12 | 57.305 | 0 | Installation of ENERGY STAR side-mount refrigerator instead of standard efficiency unit | Savings and costs based on assumed proportion of units with and without through the door ice | 19% | 31% | 0.53673 | 0.0001119
4022 | ENERGY STAR Refrigerators (Bottom-Mount) | SFD | LI | ROB | 644.175 | 8.675% | 55.884 | 0.0062534 | 1 | 0 | 0 | 12 | 12 | 17.29 | 0 | Installation of ENERGY STAR bottom-mount refrigerator instead of standard efficiency unit | Savings and costs based on assumed proportion of units with and without through the door ice | 11% | 31% | 1.8953 | 0.0001119
4023 | ENERGY STAR Freezers (Upright) | SFD | LI | ROB | 483.214 | 9.114% | 44.042 | 0.0049283 | 1 | 0 | 0 | 12 | 12 | 6.75 | 0 | Installation of ENERGY STAR upright freezers instead of standard efficiency unit | Savings and costs based on assumed proportion of units with automatic defrost and manual defrost | 14.64% | 6% | 3.8053 | 0.0001119
4024 | ENERGY STAR Freezers (Chest) | SFD | LI | ROB | 290.1025 | 9.992% | 28.9875 | 0.0032437 | 1 | 0 | 0 | 12 | 12 | 5.23 | 0 | Installation of ENERGY STAR chest freezers instead of standard efficiency unit | Savings and costs based on assumed proportion of units with automatic defrost (Freezer Category 10A) and proportion of other types of non-compact chest freezers (Freezer Category 10) | 9.36% | 6% | 3.2325 | 0.0001119
4025 | ENERGY STAR Clothes Washers (Electric Water Heating) | SFD | LI | ROB | 508.2302 | 35.49% | 180.3526 | 0.72141 | 0.029 | 0 | 2672.975 | 11 | 11 | 50 | 0 | Installation of ENERGY STAR clothes washers instead of standard efficiency unit - in homes with electric water heating | Integrated modified energy factor and water factor of baseline and efficient models account for distribution of front-loading and top-loading models in service area per 2014 SWE baseline study; assumes 90% of dryers are electric per statewide saturation of electric dryers among homes with electric water heating | 13.44% | 24% | 1.9524 | 0.004
4026 | ENERGY STAR Clothes Washers (Gas Water Heating) | SFD | LI | ROB | 205.2054 | 20.01% | 41.0663 | 0.16427 | 0.029 | 0 | 2672.975 | 11 | 11 | 50 | 0 | Installation of ENERGY STAR clothes washers instead of standard efficiency unit - in homes with gas water heating | Integrated modified energy factor and water factor of baseline and efficient models account for distribution of front-loading and top-loading models in service area per 2014 SWE baseline study; assumes 55% of dryers are electric per Duquesne saturation of electric dryers among homes with gas water heating | 82.56% | 24% | 0.44457 | 0.004
4027 | ENERGY STAR Dehumidifiers | SFD | LI | ROB | 792.4267 | 18.92% | 149.9186 | 0.091862 | 0.405 | 0 | 0 | 12 | 12 | 20.2051 | 0 | Installation of ENERGY STAR dehumidifier instead of standard efficiency unit | Assumes 40 pints/day units per ENERGY STAR dehumidifier basics page (40 pints/day is enough capacity in spaces less than 2,500 sq. ft. and all conditions except for "Extremely Wet" in spaces up to 2,500 sq. ft.) | 33% | 83.9% | 4.9711 | 0.00061275
4028 | ENERGY STAR Refrigerators (Top-Mount) | SFD | ALL | NC | 462.153 | 8.201% | 37.899 | 0.0042409 | 1 | 0 | 0 | 12 | 12 | 21.83 | 0 | Installation of ENERGY STAR top-mount refrigerator instead of standard efficiency unit | N/A | 66% | 0% | 1.018 | 0.0001119
4029 | ENERGY STAR Refrigerators (Side-by-Side) | SFD | ALL | NC | 608.9305 | 8.614% | 52.4525 | 0.0058694 | 1 | 0 | 0 | 12 | 12 | 57.305 | 0 | Installation of ENERGY STAR side-mount refrigerator instead of standard efficiency unit | Savings and costs based on assumed proportion of units with and without through the door ice | 19% | 0% | 0.53673 | 0.0001119
4030 | ENERGY STAR Refrigerators (Bottom-Mount) | SFD | ALL | NC | 644.175 | 8.675% | 55.884 | 0.0062534 | 1 | 0 | 0 | 12 | 12 | 17.29 | 0 | Installation of ENERGY STAR bottom-mount refrigerator instead of standard efficiency unit | Savings and costs based on assumed proportion of units with and without through the door ice | 11% | 0% | 1.8953 | 0.0001119
4031 | ENERGY STAR Freezers (Upright) | SFD | ALL | NC | 483.214 | 9.114% | 44.042 | 0.0049283 | 1 | 0 | 0 | 12 | 12 | 6.75 | 0 | Installation of ENERGY STAR upright freezers instead of standard efficiency unit | Savings and costs based on assumed proportion of units with automatic defrost and manual defrost | 14.64% | 0% | 3.8053 | 0.0001119
4032 | ENERGY STAR Freezers (Chest) | SFD | ALL | NC | 290.1025 | 9.992% | 28.9875 | 0.0032437 | 1 | 0 | 0 | 12 | 12 | 5.23 | 0 | Installation of ENERGY STAR chest freezers instead of standard efficiency unit | Savings and costs based on assumed proportion of units with automatic defrost (Freezer Category 10A) and proportion of other types of non-compact chest freezers (Freezer Category 10) | 9.36% | 0% | 3.2325 | 0.0001119
4033 | ENERGY STAR Clothes Washers (Electric Water Heating) | SFD | ALL | NC | 508.2302 | 35.49% | 180.3526 | 0.72141 | 0.029 | 0 | 2672.975 | 11 | 11 | 50 | 0 | Installation of ENERGY STAR clothes washers instead of standard efficiency unit - in homes with electric water heating | Integrated modified energy factor and water factor of baseline and efficient models account for distribution of front-loading and top-loading models in service area per 2014 SWE baseline study; assumes 90% of dryers are electric per statewide saturation of electric dryers among homes with electric water heating | 13.44% | 0% | 1.9524 | 0.004
4034 | ENERGY STAR Clothes Washers (Gas Water Heating) | SFD | ALL | NC | 205.2054 | 20.01% | 41.0663 | 0.16427 | 0.029 | 0 | 2672.975 | 11 | 11 | 50 | 0 | Installation of ENERGY STAR clothes washers instead of standard efficiency unit - in homes with electric water heating | Integrated modified energy factor and water factor of baseline and efficient models account for distribution of front-loading and top-loading models in service area per 2014 SWE baseline study; assumes 55% of dryers are electric per Duquesne saturation of electric dryers among homes with gas water heating | 82.56% | 0% | 0.44457 | 0.004
4035 | ENERGY STAR Dishwashers (Electric Water Heating) | SFD | ALL | NC | 307 | 12.05% | 37 | 0.15812 | 0.026 | 0 | 156 | 10 | 10 | 10 | 0 | Installation of ENERGY STAR dishwasher instead of standard efficiency unit - in homes with electric water heating | N/A | 10.35% | 0% | 1.7729 | 0.0042735
4036 | ENERGY STAR Dishwashers (Gas Water Heating) | SFD | ALL | NC | 135.08 | 12.05% | 16.28 | 0.069573 | 0.026 | 0 | 156 | 10 | 10 | 10 | 0 | Installation of ENERGY STAR dishwasher instead of standard efficiency unit - in homes with gas water heating | N/A | 58.65% | 0% | 0.78009 | 0.0042735
4037 | ENERGY STAR Dehumidifiers | SFD | ALL | NC | 792.4267 | 18.92% | 149.9186 | 0.091862 | 0.405 | 0 | 0 | 12 | 12 | 20.2051 | 0 | Installation of ENERGY STAR dehumidifier instead of standard efficiency unit | Assumes 40 pints/day units per ENERGY STAR dehumidifier basics page (40 pints/day is enough capacity in spaces less than 2,500 sq. ft. and all conditions except for "Extremely Wet" in spaces up to 2,500 sq. ft.) | 33% | 0% | 4.9711 | 0.00061275
4038 | ENERGY STAR Water Coolers | SFD | ALL | NC | 799.35 | 60.27% | 481.8 | 0.055 | 1 | 0 | 0 | 10 | 10 | 50 | 0 | Installation of ENERGY STAR water cooler instead of standard efficiency unit | Assumes hot & cold unit (most ENERGY STAR certified water coolers provide hot and cold storage) | 1.2% | 0% | 4.641 | 0.00011416
4039 | ENERGY STAR Air Purifier/Cleaner | SFD | ALL | NC | 587 | 66.61% | 391 | 0.066952 | 1 | 0 | 0 | 9 | 9 | 70 | 0 | Installation of ENERGY STAR air purifier instead of standard efficiency unit | Savings based on CADR of 100, which is ENERGY STAR calculator default value; CF = 1, which assumes unit operates on average 16 hrs/day (ES Calculator) and coincides with peak hours | 5.9% | 0% | 2.5259 | 0.00017123
4040 | ENERGY STAR Dryers | SFD | ALL | NC | 538.0362 | 5.089% | 27.381 | 0.11529 | 0.042 | 0 | 0 | 13 | 13 | 50 | 0 | Installation of ENERGY STAR dryer instead of standard efficiency unit in homes with electric dryers | N/A | 60% | 0% | 0.37262 | 0.0042105
4041 | Refrigerator Recycling with Replacement | SFA | NLI | Retrofit | 1034.9492 | 43.64% | 451.6112 | 0.050535 | 1 | 0 | 0 | 12 | 7 | 120 | 0 | Retirement and replacement of non-primary refrigerators in homes with more than one refrigerator; replacement unit assumed to be standard efficiency model | N/A | 25% | 0% | 1.1303 | 0.0001119
4042 | Refrigerator Recycling without Replacement | SFA | NLI | Retrofit | 1034.9492 | 100% | 1034.9492 | 0.11581 | 1 | 0 | 0 | 12 | 8 | 120 | 0 | Retirement (no replacement) of non-primary refrigerators in homes with more than one refrigerator | N/A | 25% | 0% | 3.1308 | 0.0001119
4043 | Freezer Recycling with Replacement | SFA | ALL | Retrofit | 1097.7431 | 52.71% | 578.6481 | 0.064751 | 1 | 0 | 0 | 12 | 7 | 120 | 0 | Retirement and replacement of non-primary freezers in homes with more than one freezer; replacement unit assumed to be standard efficiency model | N/A | 1% | 0% | 1.4329 | 0.0001119
4044 | Freezer Recycling without Replacement | SFA | ALL | Retrofit | 1097.7431 | 100% | 1097.7431 | 0.12284 | 1 | 0 | 0 | 12 | 8 | 120 | 0 | Retirement (no replacement) of non-primary refrigerators in homes with more than one refrigerator | N/A | 1% | 0% | 3.2917 | 0.0001119
4045 | ENERGY STAR Refrigerators (Top-Mount) | SFA | NLI | ROB | 462.153 | 8.201% | 37.899 | 0.0042409 | 1 | 0 | 0 | 12 | 12 | 21.83 | 0 | Installation of ENERGY STAR top-mount refrigerator instead of standard efficiency unit | N/A | 66% | 31% | 1.018 | 0.0001119
4046 | ENERGY STAR Refrigerators (Side-by-Side) | SFA | NLI | ROB | 608.9305 | 8.614% | 52.4525 | 0.0058694 | 1 | 0 | 0 | 12 | 12 | 57.305 | 0 | Installation of ENERGY STAR side-mount refrigerator instead of standard efficiency unit | Savings and costs based on assumed proportion of units with and without through the door ice | 19% | 31% | 0.53673 | 0.0001119
4047 | ENERGY STAR Refrigerators (Bottom-Mount) | SFA | NLI | ROB | 644.175 | 8.675% | 55.884 | 0.0062534 | 1 | 0 | 0 | 12 | 12 | 17.29 | 0 | Installation of ENERGY STAR bottom-mount refrigerator instead of standard efficiency unit | Savings and costs based on assumed proportion of units with and without through the door ice | 11% | 31% | 1.8953 | 0.0001119
4048 | ENERGY STAR Freezers (Upright) | SFA | NLI | ROB | 483.214 | 9.114% | 44.042 | 0.0049283 | 1 | 0 | 0 | 12 | 12 | 6.75 | 0 | Installation of ENERGY STAR upright freezers instead of standard efficiency unit | Savings and costs based on assumed proportion of units with automatic defrost and manual defrost | 14.64% | 6% | 3.8053 | 0.0001119
4049 | ENERGY STAR Freezers (Chest) | SFA | NLI | ROB | 290.1025 | 9.992% | 28.9875 | 0.0032437 | 1 | 0 | 0 | 12 | 12 | 5.23 | 0 | Installation of ENERGY STAR chest freezers instead of standard efficiency unit | Savings and costs based on assumed proportion of units with automatic defrost (Freezer Category 10A) and proportion of other types of non-compact chest freezers (Freezer Category 10) | 9.36% | 6% | 3.2325 | 0.0001119
4050 | ENERGY STAR Clothes Washers (Electric Water Heating) | SFA | NLI | ROB | 508.2302 | 35.49% | 180.3526 | 0.72141 | 0.029 | 0 | 2672.975 | 11 | 11 | 50 | 0 | Installation of ENERGY STAR clothes washers instead of standard efficiency unit - in homes with electric water heating | Integrated modified energy factor and water factor of baseline and efficient models account for distribution of front-loading and top-loading models in service area per 2014 SWE baseline study; assumes 90% of dryers are electric per statewide saturation of electric dryers among homes with electric water heating | 13.44% | 24% | 1.9524 | 0.004
4051 | ENERGY STAR Clothes Washers (Gas Water Heating) | SFA | NLI | ROB | 205.2054 | 20.01% | 41.0663 | 0.16427 | 0.029 | 0 | 2672.975 | 11 | 11 | 50 | 0 | Installation of ENERGY STAR clothes washers instead of standard efficiency unit - in homes with electric water heating | Integrated modified energy factor and water factor of baseline and efficient models account for distribution of front-loading and top-loading models in service area per 2014 SWE baseline study; assumes 55% of dryers are electric per Duquesne saturation of electric dryers among homes with gas water heating | 82.56% | 24% | 0.44457 | 0.004
4052 | ENERGY STAR Dishwashers (Electric Water Heating) | SFA | ALL | ROB | 307 | 12.05% | 37 | 0.15812 | 0.026 | 0 | 156 | 10 | 10 | 10 | 0 | Installation of ENERGY STAR dishwasher instead of standard efficiency unit - in homes with electric water heating | N/A | 10.35% | 47% | 1.7729 | 0.0042735
4053 | ENERGY STAR Dishwashers (Gas Water Heating) | SFA | ALL | ROB | 135.08 | 12.05% | 16.28 | 0.069573 | 0.026 | 0 | 156 | 10 | 10 | 10 | 0 | Installation of ENERGY STAR dishwasher instead of standard efficiency unit - in homes with gas water heating | N/A | 58.65% | 47% | 0.78009 | 0.0042735
4054 | ENERGY STAR Dehumidifiers | SFA | NLI | ROB | 792.4267 | 18.92% | 149.9186 | 0.091862 | 0.405 | 0 | 0 | 12 | 12 | 20.2051 | 0 | Installation of ENERGY STAR dehumidifier instead of standard efficiency unit | Assumes 40 pints/day units per ENERGY STAR dehumidifier basics page (40 pints/day is enough capacity in spaces less than 2,500 sq. ft. and all conditions except for "Extremely Wet" in spaces up to 2,500 sq. ft.) | 33% | 83.9% | 4.9711 | 0.00061275
4055 | ENERGY STAR Water Coolers | SFA | ALL | ROB | 799.35 | 60.27% | 481.8 | 0.055 | 1 | 0 | 0 | 10 | 10 | 50 | 0 | Installation of ENERGY STAR water cooler instead of standard efficiency unit | Assumes hot & cold unit (most ENERGY STAR certified water coolers provide hot and cold storage) | 1.2% | 68.5% | 4.641 | 0.00011416
4056 | ENERGY STAR Air Purifier/Cleaner | SFA | ALL | ROB | 587 | 66.61% | 391 | 0.066952 | 1 | 0 | 0 | 9 | 9 | 70 | 0 | Installation of ENERGY STAR air purifier instead of standard efficiency unit | Savings based on CADR of 100, which is ENERGY STAR calculator default value; CF = 1, which assumes unit operates on average 16 hrs/day (ES Calculator) and coincides with peak hours | 5.9% | 33.3% | 2.5259 | 0.00017123
4057 | ENERGY STAR Dryers | SFA | ALL | ROB | 538.0362 | 5.089% | 27.381 | 0.11529 | 0.042 | 0 | 0 | 13 | 13 | 50 | 0 | Installation of ENERGY STAR dryer instead of standard efficiency unit in homes with electric dryers | N/A | 60% | 25% | 0.37262 | 0.0042105
4058 | Refrigerator Recycling with Replacement | SFA | LI | Retrofit | 1034.9492 | 43.64% | 451.6112 | 0.050535 | 1 | 0 | 0 | 12 | 7 | 120 | 0 | Retirement and replacement of non-primary refrigerators in homes with more than one refrigerator; replacement unit assumed to be standard efficiency model | N/A | 25% | 0% | 1.1303 | 0.0001119
4059 | Refrigerator Recycling without Replacement | SFA | LI | Retrofit | 1034.9492 | 100% | 1034.9492 | 0.11581 | 1 | 0 | 0 | 12 | 8 | 120 | 0 | Retirement (no replacement) of non-primary refrigerators in homes with more than one refrigerator | N/A | 25% | 0% | 3.1308 | 0.0001119
4060 | ENERGY STAR Refrigerators (Top-Mount) | SFA | LI | ROB | 462.153 | 8.201% | 37.899 | 0.0042409 | 1 | 0 | 0 | 12 | 12 | 21.83 | 0 | Installation of ENERGY STAR top-mount refrigerator instead of standard efficiency unit | N/A | 66% | 31% | 1.018 | 0.0001119
4061 | ENERGY STAR Refrigerators (Side-by-Side) | SFA | LI | ROB | 608.9305 | 8.614% | 52.4525 | 0.0058694 | 1 | 0 | 0 | 12 | 12 | 57.305 | 0 | Installation of ENERGY STAR side-mount refrigerator instead of standard efficiency unit | Savings and costs based on assumed proportion of units with and without through the door ice | 19% | 31% | 0.53673 | 0.0001119
4062 | ENERGY STAR Refrigerators (Bottom-Mount) | SFA | LI | ROB | 644.175 | 8.675% | 55.884 | 0.0062534 | 1 | 0 | 0 | 12 | 12 | 17.29 | 0 | Installation of ENERGY STAR bottom-mount refrigerator instead of standard efficiency unit | Savings and costs based on assumed proportion of units with and without through the door ice | 11% | 31% | 1.8953 | 0.0001119
4063 | ENERGY STAR Freezers (Upright) | SFA | LI | ROB | 483.214 | 9.114% | 44.042 | 0.0049283 | 1 | 0 | 0 | 12 | 12 | 6.75 | 0 | Installation of ENERGY STAR upright freezers instead of standard efficiency unit | Savings and costs based on assumed proportion of units with automatic defrost and manual defrost | 14.64% | 6% | 3.8053 | 0.0001119
4064 | ENERGY STAR Freezers (Chest) | SFA | LI | ROB | 290.1025 | 9.992% | 28.9875 | 0.0032437 | 1 | 0 | 0 | 12 | 12 | 5.23 | 0 | Installation of ENERGY STAR chest freezers instead of standard efficiency unit | Savings and costs based on assumed proportion of units with automatic defrost (Freezer Category 10A) and proportion of other types of non-compact chest freezers (Freezer Category 10) | 9.36% | 6% | 3.2325 | 0.0001119
4065 | ENERGY STAR Clothes Washers (Electric Water Heating) | SFA | LI | ROB | 508.2302 | 35.49% | 180.3526 | 0.72141 | 0.029 | 0 | 2672.975 | 11 | 11 | 50 | 0 | Installation of ENERGY STAR clothes washers instead of standard efficiency unit - in homes with electric water heating | Integrated modified energy factor and water factor of baseline and efficient models account for distribution of front-loading and top-loading models in service area per 2014 SWE baseline study; assumes 90% of dryers are electric per statewide saturation of electric dryers among homes with electric water heating | 13.44% | 24% | 1.9524 | 0.004
4066 | ENERGY STAR Clothes Washers (Gas Water Heating) | SFA | LI | ROB | 205.2054 | 20.01% | 41.0663 | 0.16427 | 0.029 | 0 | 2672.975 | 11 | 11 | 50 | 0 | Installation of ENERGY STAR clothes washers instead of standard efficiency unit - in homes with electric water heating | Integrated modified energy factor and water factor of baseline and efficient models account for distribution of front-loading and top-loading models in service area per 2014 SWE baseline study; assumes 55% of dryers are electric per Duquesne saturation of electric dryers among homes with gas water heating | 82.56% | 24% | 0.44457 | 0.004
4067 | ENERGY STAR Dehumidifiers | SFA | LI | ROB | 792.4267 | 18.92% | 149.9186 | 0.091862 | 0.405 | 0 | 0 | 12 | 12 | 20.2051 | 0 | Installation of ENERGY STAR dehumidifier instead of standard efficiency unit | Assumes 40 pints/day units per ENERGY STAR dehumidifier basics page (40 pints/day is enough capacity in spaces less than 2,500 sq. ft. and all conditions except for "Extremely Wet" in spaces up to 2,500 sq. ft.) | 33% | 83.9% | 4.9711 | 0.00061275
4068 | ENERGY STAR Refrigerators (Top-Mount) | SFA | ALL | NC | 462.153 | 8.201% | 37.899 | 0.0042409 | 1 | 0 | 0 | 12 | 12 | 21.83 | 0 | Installation of ENERGY STAR top-mount refrigerator instead of standard efficiency unit | N/A | 66% | 0% | 1.018 | 0.0001119
4069 | ENERGY STAR Refrigerators (Side-by-Side) | SFA | ALL | NC | 608.9305 | 8.614% | 52.4525 | 0.0058694 | 1 | 0 | 0 | 12 | 12 | 57.305 | 0 | Installation of ENERGY STAR side-mount refrigerator instead of standard efficiency unit | Savings and costs based on assumed proportion of units with and without through the door ice | 19% | 0% | 0.53673 | 0.0001119
4070 | ENERGY STAR Refrigerators (Bottom-Mount) | SFA | ALL | NC | 644.175 | 8.675% | 55.884 | 0.0062534 | 1 | 0 | 0 | 12 | 12 | 17.29 | 0 | Installation of ENERGY STAR bottom-mount refrigerator instead of standard efficiency unit | Savings and costs based on assumed proportion of units with and without through the door ice | 11% | 0% | 1.8953 | 0.0001119
4071 | ENERGY STAR Freezers (Upright) | SFA | ALL | NC | 483.214 | 9.114% | 44.042 | 0.0049283 | 1 | 0 | 0 | 12 | 12 | 6.75 | 0 | Installation of ENERGY STAR upright freezers instead of standard efficiency unit | Savings and costs based on assumed proportion of units with automatic defrost and manual defrost | 14.64% | 0% | 3.8053 | 0.0001119
4072 | ENERGY STAR Freezers (Chest) | SFA | ALL | NC | 290.1025 | 9.992% | 28.9875 | 0.0032437 | 1 | 0 | 0 | 12 | 12 | 5.23 | 0 | Installation of ENERGY STAR chest freezers instead of standard efficiency unit | Savings and costs based on assumed proportion of units with automatic defrost (Freezer Category 10A) and proportion of other types of non-compact chest freezers (Freezer Category 10) | 9.36% | 0% | 3.2325 | 0.0001119
4073 | ENERGY STAR Clothes Washers (Electric Water Heating) | SFA | ALL | NC | 508.2302 | 35.49% | 180.3526 | 0.72141 | 0.029 | 0 | 2672.975 | 11 | 11 | 50 | 0 | Installation of ENERGY STAR clothes washers instead of standard efficiency unit - in homes with electric water heating | Integrated modified energy factor and water factor of baseline and efficient models account for distribution of front-loading and top-loading models in service area per 2014 SWE baseline study; assumes 90% of dryers are electric per statewide saturation of electric dryers among homes with electric water heating | 13.44% | 0% | 1.9524 | 0.004
4074 | ENERGY STAR Clothes Washers (Gas Water Heating) | SFA | ALL | NC | 205.2054 | 20.01% | 41.0663 | 0.16427 | 0.029 | 0 | 2672.975 | 11 | 11 | 50 | 0 | Installation of ENERGY STAR clothes washers instead of standard efficiency unit - in homes with electric water heating | Integrated modified energy factor and water factor of baseline and efficient models account for distribution of front-loading and top-loading models in service area per 2014 SWE baseline study; assumes 55% of dryers are electric per Duquesne saturation of electric dryers among homes with gas water heating | 82.56% | 0% | 0.44457 | 0.004
4075 | ENERGY STAR Dishwashers (Electric Water Heating) | SFA | ALL | NC | 307 | 12.05% | 37 | 0.15812 | 0.026 | 0 | 156 | 10 | 10 | 10 | 0 | Installation of ENERGY STAR dishwasher instead of standard efficiency unit - in homes with electric water heating | N/A | 10.35% | 0% | 1.7729 | 0.0042735
4076 | ENERGY STAR Dishwashers (Gas Water Heating) | SFA | ALL | NC | 135.08 | 12.05% | 16.28 | 0.069573 | 0.026 | 0 | 156 | 10 | 10 | 10 | 0 | Installation of ENERGY STAR dishwasher instead of standard efficiency unit - in homes with gas water heating | N/A | 58.65% | 0% | 0.78009 | 0.0042735
4077 | ENERGY STAR Dehumidifiers | SFA | ALL | NC | 792.4267 | 18.92% | 149.9186 | 0.091862 | 0.405 | 0 | 0 | 12 | 12 | 20.2051 | 0 | Installation of ENERGY STAR dehumidifier instead of standard efficiency unit | Assumes 40 pints/day units per ENERGY STAR dehumidifier basics page (40 pints/day is enough capacity in spaces less than 2,500 sq. ft. and all conditions except for "Extremely Wet" in spaces up to 2,500 sq. ft.) | 33% | 0% | 4.9711 | 0.00061275
4078 | ENERGY STAR Water Coolers | SFA | ALL | NC | 799.35 | 60.27% | 481.8 | 0.055 | 1 | 0 | 0 | 10 | 10 | 50 | 0 | Installation of ENERGY STAR water cooler instead of standard efficiency unit | Assumes hot & cold unit (most ENERGY STAR certified water coolers provide hot and cold storage) | 1.2% | 0% | 4.641 | 0.00011416
4079 | ENERGY STAR Air Purifier/Cleaner | SFA | ALL | NC | 587 | 66.61% | 391 | 0.066952 | 1 | 0 | 0 | 9 | 9 | 70 | 0 | Installation of ENERGY STAR air purifier instead of standard efficiency unit | Savings based on CADR of 100, which is ENERGY STAR calculator default value; CF = 1, which assumes unit operates on average 16 hrs/day (ES Calculator) and coincides with peak hours | 5.9% | 0% | 2.5259 | 0.00017123
4080 | ENERGY STAR Dryers | SFA | ALL | NC | 538.0362 | 5.089% | 27.381 | 0.11529 | 0.042 | 0 | 0 | 13 | 13 | 50 | 0 | Installation of ENERGY STAR dryer instead of standard efficiency unit in homes with electric dryers | N/A | 60% | 0% | 0.37262 | 0.0042105
4081 | Refrigerator Recycling with Replacement | MF | NLI | Retrofit | 1034.9492 | 43.64% | 451.6112 | 0.050535 | 1 | 0 | 0 | 12 | 7 | 120 | 0 | Retirement and replacement of non-primary refrigerators in homes with more than one refrigerator; replacement unit assumed to be standard efficiency model | N/A | 25% | 0% | 1.1303 | 0.0001119
4082 | Refrigerator Recycling without Replacement | MF | NLI | Retrofit | 1034.9492 | 100% | 1034.9492 | 0.11581 | 1 | 0 | 0 | 12 | 8 | 120 | 0 | Retirement (no replacement) of non-primary refrigerators in homes with more than one refrigerator | N/A | 25% | 0% | 3.1308 | 0.0001119
4083 | Freezer Recycling with Replacement | MF | ALL | Retrofit | 1097.7431 | 52.71% | 578.6481 | 0.064751 | 1 | 0 | 0 | 12 | 7 | 120 | 0 | Retirement and replacement of non-primary freezers in homes with more than one freezer; replacement unit assumed to be standard efficiency model | N/A | 1% | 0% | 1.4329 | 0.0001119
4084 | Freezer Recycling without Replacement | MF | ALL | Retrofit | 1097.7431 | 100% | 1097.7431 | 0.12284 | 1 | 0 | 0 | 12 | 8 | 120 | 0 | Retirement (no replacement) of non-primary refrigerators in homes with more than one refrigerator | N/A | 1% | 0% | 3.2917 | 0.0001119
4085 | ENERGY STAR Refrigerators (Top-Mount) | MF | NLI | ROB | 462.153 | 8.201% | 37.899 | 0.0042409 | 1 | 0 | 0 | 12 | 12 | 21.83 | 0 | Installation of ENERGY STAR top-mount refrigerator instead of standard efficiency unit | N/A | 66% | 31% | 1.018 | 0.0001119
4086 | ENERGY STAR Refrigerators (Side-by-Side) | MF | NLI | ROB | 608.9305 | 8.614% | 52.4525 | 0.0058694 | 1 | 0 | 0 | 12 | 12 | 57.305 | 0 | Installation of ENERGY STAR side-mount refrigerator instead of standard efficiency unit | Savings and costs based on assumed proportion of units with and without through the door ice | 19% | 31% | 0.53673 | 0.0001119
4087 | ENERGY STAR Refrigerators (Bottom-Mount) | MF | NLI | ROB | 644.175 | 8.675% | 55.884 | 0.0062534 | 1 | 0 | 0 | 12 | 12 | 17.29 | 0 | Installation of ENERGY STAR bottom-mount refrigerator instead of standard efficiency unit | Savings and costs based on assumed proportion of units with and without through the door ice | 11% | 31% | 1.8953 | 0.0001119
4088 | ENERGY STAR Freezers (Upright) | MF | NLI | ROB | 483.214 | 9.114% | 44.042 | 0.0049283 | 1 | 0 | 0 | 12 | 12 | 6.75 | 0 | Installation of ENERGY STAR upright freezers instead of standard efficiency unit | Savings and costs based on assumed proportion of units with automatic defrost and manual defrost | 14.64% | 6% | 3.8053 | 0.0001119
4089 | ENERGY STAR Freezers (Chest) | MF | NLI | ROB | 290.1025 | 9.992% | 28.9875 | 0.0032437 | 1 | 0 | 0 | 12 | 12 | 5.23 | 0 | Installation of ENERGY STAR chest freezers instead of standard efficiency unit | Savings and costs based on assumed proportion of units with automatic defrost (Freezer Category 10A) and proportion of other types of non-compact chest freezers (Freezer Category 10) | 9.36% | 6% | 3.2325 | 0.0001119
4090 | ENERGY STAR Clothes Washers (Electric Water Heating) | MF | NLI | ROB | 508.2302 | 35.49% | 180.3526 | 0.72141 | 0.029 | 0 | 2672.975 | 11 | 11 | 50 | 0 | Installation of ENERGY STAR clothes washers instead of standard efficiency unit - in homes with electric water heating | Integrated modified energy factor and water factor of baseline and efficient models account for distribution of front-loading and top-loading models in service area per 2014 SWE baseline study; assumes 90% of dryers are electric per statewide saturation of electric dryers among homes with electric water heating | 13.44% | 24% | 1.9524 | 0.004
4091 | ENERGY STAR Clothes Washers (Gas Water Heating) | MF | NLI | ROB | 205.2054 | 20.01% | 41.0663 | 0.16427 | 0.029 | 0 | 2672.975 | 11 | 11 | 50 | 0 | Installation of ENERGY STAR clothes washers instead of standard efficiency unit - in homes with electric water heating | Integrated modified energy factor and water factor of baseline and efficient models account for distribution of front-loading and top-loading models in service area per 2014 SWE baseline study; assumes 55% of dryers are electric per Duquesne saturation of electric dryers among homes with gas water heating | 82.56% | 24% | 0.44457 | 0.004
4092 | ENERGY STAR Dishwashers (Electric Water Heating) | MF | ALL | ROB | 307 | 12.05% | 37 | 0.15812 | 0.026 | 0 | 156 | 10 | 10 | 10 | 0 | Installation of ENERGY STAR dishwasher instead of standard efficiency unit - in homes with electric water heating | N/A | 10.35% | 47% | 1.7729 | 0.0042735
4093 | ENERGY STAR Dishwashers (Gas Water Heating) | MF | ALL | ROB | 135.08 | 12.05% | 16.28 | 0.069573 | 0.026 | 0 | 156 | 10 | 10 | 10 | 0 | Installation of ENERGY STAR dishwasher instead of standard efficiency unit - in homes with gas water heating | N/A | 58.65% | 47% | 0.78009 | 0.0042735
4094 | ENERGY STAR Dehumidifiers | MF | NLI | ROB | 792.4267 | 18.92% | 149.9186 | 0.091862 | 0.405 | 0 | 0 | 12 | 12 | 20.2051 | 0 | Installation of ENERGY STAR dehumidifier instead of standard efficiency unit | Assumes 40 pints/day units per ENERGY STAR dehumidifier basics page (40 pints/day is enough capacity in spaces less than 2,500 sq. ft. and all conditions except for "Extremely Wet" in spaces up to 2,500 sq. ft.) | 33% | 83.9% | 4.9711 | 0.00061275
4095 | ENERGY STAR Water Coolers | MF | ALL | ROB | 799.35 | 60.27% | 481.8 | 0.055 | 1 | 0 | 0 | 10 | 10 | 50 | 0 | Installation of ENERGY STAR water cooler instead of standard efficiency unit | Assumes hot & cold unit (most ENERGY STAR certified water coolers provide hot and cold storage) | 1.2% | 68.5% | 4.641 | 0.00011416
4096 | ENERGY STAR Air Purifier/Cleaner | MF | ALL | ROB | 587 | 66.61% | 391 | 0.066952 | 1 | 0 | 0 | 9 | 9 | 70 | 0 | Installation of ENERGY STAR air purifier instead of standard efficiency unit | Savings based on CADR of 100, which is ENERGY STAR calculator default value; CF = 1, which assumes unit operates on average 16 hrs/day (ES Calculator) and coincides with peak hours | 5.9% | 33.3% | 2.5259 | 0.00017123
4097 | ENERGY STAR Dryers | MF | ALL | ROB | 538.0362 | 5.089% | 27.381 | 0.11529 | 0.042 | 0 | 0 | 13 | 13 | 50 | 0 | Installation of ENERGY STAR dryer instead of standard efficiency unit in homes with electric dryers | N/A | 60% | 25% | 0.37262 | 0.0042105
4098 | Refrigerator Recycling with Replacement | MF | LI | Retrofit | 1034.9492 | 43.64% | 451.6112 | 0.050535 | 1 | 0 | 0 | 12 | 7 | 120 | 0 | Retirement and replacement of non-primary refrigerators in homes with more than one refrigerator; replacement unit assumed to be standard efficiency model | N/A | 25% | 0% | 1.1303 | 0.0001119
4099 | Refrigerator Recycling without Replacement | MF | LI | Retrofit | 1034.9492 | 100% | 1034.9492 | 0.11581 | 1 | 0 | 0 | 12 | 8 | 120 | 0 | Retirement (no replacement) of non-primary refrigerators in homes with more than one refrigerator | N/A | 25% | 0% | 3.1308 | 0.0001119
4100 | ENERGY STAR Refrigerators (Top-Mount) | MF | LI | ROB | 462.153 | 8.201% | 37.899 | 0.0042409 | 1 | 0 | 0 | 12 | 12 | 21.83 | 0 | Installation of ENERGY STAR top-mount refrigerator instead of standard efficiency unit | N/A | 66% | 31% | 1.018 | 0.0001119
4101 | ENERGY STAR Refrigerators (Side-by-Side) | MF | LI | ROB | 608.9305 | 8.614% | 52.4525 | 0.0058694 | 1 | 0 | 0 | 12 | 12 | 57.305 | 0 | Installation of ENERGY STAR side-mount refrigerator instead of standard efficiency unit | Savings and costs based on assumed proportion of units with and without through the door ice | 19% | 31% | 0.53673 | 0.0001119
4102 | ENERGY STAR Refrigerators (Bottom-Mount) | MF | LI | ROB | 644.175 | 8.675% | 55.884 | 0.0062534 | 1 | 0 | 0 | 12 | 12 | 17.29 | 0 | Installation of ENERGY STAR bottom-mount refrigerator instead of standard efficiency unit | Savings and costs based on assumed proportion of units with and without through the door ice | 11% | 31% | 1.8953 | 0.0001119
4103 | ENERGY STAR Freezers (Upright) | MF | LI | ROB | 483.214 | 9.114% | 44.042 | 0.0049283 | 1 | 0 | 0 | 12 | 12 | 6.75 | 0 | Installation of ENERGY STAR upright freezers instead of standard efficiency unit | Savings and costs based on assumed proportion of units with automatic defrost and manual defrost | 14.64% | 6% | 3.8053 | 0.0001119
4104 | ENERGY STAR Freezers (Chest) | MF | LI | ROB | 290.1025 | 9.992% | 28.9875 | 0.0032437 | 1 | 0 | 0 | 12 | 12 | 5.23 | 0 | Installation of ENERGY STAR chest freezers instead of standard efficiency unit | Savings and costs based on assumed proportion of units with automatic defrost (Freezer Category 10A) and proportion of other types of non-compact chest freezers (Freezer Category 10) | 9.36% | 6% | 3.2325 | 0.0001119
4105 | ENERGY STAR Clothes Washers (Electric Water Heating) | MF | LI | ROB | 508.2302 | 35.49% | 180.3526 | 0.72141 | 0.029 | 0 | 2672.975 | 11 | 11 | 50 | 0 | Installation of ENERGY STAR clothes washers instead of standard efficiency unit - in homes with electric water heating | Integrated modified energy factor and water factor of baseline and efficient models account for distribution of front-loading and top-loading models in service area per 2014 SWE baseline study; assumes 90% of dryers are electric per statewide saturation of electric dryers among homes with electric water heating | 13.44% | 24% | 1.9524 | 0.004
4106 | ENERGY STAR Clothes Washers (Gas Water Heating) | MF | LI | ROB | 205.2054 | 20.01% | 41.0663 | 0.16427 | 0.029 | 0 | 2672.975 | 11 | 11 | 50 | 0 | Installation of ENERGY STAR clothes washers instead of standard efficiency unit - in homes with electric water heating | Integrated modified energy factor and water factor of baseline and efficient models account for distribution of front-loading and top-loading models in service area per 2014 SWE baseline study; assumes 55% of dryers are electric per Duquesne saturation of electric dryers among homes with gas water heating | 82.56% | 24% | 0.44457 | 0.004
4107 | ENERGY STAR Dehumidifiers | MF | LI | ROB | 792.4267 | 18.92% | 149.9186 | 0.091862 | 0.405 | 0 | 0 | 12 | 12 | 20.2051 | 0 | Installation of ENERGY STAR dehumidifier instead of standard efficiency unit | Assumes 40 pints/day units per ENERGY STAR dehumidifier basics page (40 pints/day is enough capacity in spaces less than 2,500 sq. ft. and all conditions except for "Extremely Wet" in spaces up to 2,500 sq. ft.) | 33% | 83.9% | 4.9711 | 0.00061275
4108 | ENERGY STAR Refrigerators (Top-Mount) | MF | ALL | NC | 462.153 | 8.201% | 37.899 | 0.0042409 | 1 | 0 | 0 | 12 | 12 | 21.83 | 0 | Installation of ENERGY STAR top-mount refrigerator instead of standard efficiency unit | N/A | 66% | 0% | 1.018 | 0.0001119
4109 | ENERGY STAR Refrigerators (Side-by-Side) | MF | ALL | NC | 608.9305 | 8.614% | 52.4525 | 0.0058694 | 1 | 0 | 0 | 12 | 12 | 57.305 | 0 | Installation of ENERGY STAR side-mount refrigerator instead of standard efficiency unit | Savings and costs based on assumed proportion of units with and without through the door ice | 19% | 0% | 0.53673 | 0.0001119
4110 | ENERGY STAR Refrigerators (Bottom-Mount) | MF | ALL | NC | 644.175 | 8.675% | 55.884 | 0.0062534 | 1 | 0 | 0 | 12 | 12 | 17.29 | 0 | Installation of ENERGY STAR bottom-mount refrigerator instead of standard efficiency unit | Savings and costs based on assumed proportion of units with and without through the door ice | 11% | 0% | 1.8953 | 0.0001119
4111 | ENERGY STAR Freezers (Upright) | MF | ALL | NC | 483.214 | 9.114% | 44.042 | 0.0049283 | 1 | 0 | 0 | 12 | 12 | 6.75 | 0 | Installation of ENERGY STAR upright freezers instead of standard efficiency unit | Savings and costs based on assumed proportion of units with automatic defrost and manual defrost | 14.64% | 0% | 3.8053 | 0.0001119
4112 | ENERGY STAR Freezers (Chest) | MF | ALL | NC | 290.1025 | 9.992% | 28.9875 | 0.0032437 | 1 | 0 | 0 | 12 | 12 | 5.23 | 0 | Installation of ENERGY STAR chest freezers instead of standard efficiency unit | Savings and costs based on assumed proportion of units with automatic defrost (Freezer Category 10A) and proportion of other types of non-compact chest freezers (Freezer Category 10) | 9.36% | 0% | 3.2325 | 0.0001119
4113 | ENERGY STAR Clothes Washers (Electric Water Heating) | MF | ALL | NC | 508.2302 | 35.49% | 180.3526 | 0.72141 | 0.029 | 0 | 2672.975 | 11 | 11 | 50 | 0 | Installation of ENERGY STAR clothes washers instead of standard efficiency unit - in homes with electric water heating | Integrated modified energy factor and water factor of baseline and efficient models account for distribution of front-loading and top-loading models in service area per 2014 SWE baseline study; assumes 90% of dryers are electric per statewide saturation of electric dryers among homes with electric water heating | 13.44% | 0% | 1.9524 | 0.004
4114 | ENERGY STAR Clothes Washers (Gas Water Heating) | MF | ALL | NC | 205.2054 | 20.01% | 41.0663 | 0.16427 | 0.029 | 0 | 2672.975 | 11 | 11 | 50 | 0 | Installation of ENERGY STAR clothes washers instead of standard efficiency unit - in homes with electric water heating | Integrated modified energy factor and water factor of baseline and efficient models account for distribution of front-loading and top-loading models in service area per 2014 SWE baseline study; assumes 55% of dryers are electric per Duquesne saturation of electric dryers among homes with gas water heating | 82.56% | 0% | 0.44457 | 0.004
4115 | ENERGY STAR Dishwashers (Electric Water Heating) | MF | ALL | NC | 307 | 12.05% | 37 | 0.15812 | 0.026 | 0 | 156 | 10 | 10 | 10 | 0 | Installation of ENERGY STAR dishwasher instead of standard efficiency unit - in homes with electric water heating | N/A | 10.35% | 0% | 1.7729 | 0.0042735
4116 | ENERGY STAR Dishwashers (Gas Water Heating) | MF | ALL | NC | 135.08 | 12.05% | 16.28 | 0.069573 | 0.026 | 0 | 156 | 10 | 10 | 10 | 0 | Installation of ENERGY STAR dishwasher instead of standard efficiency unit - in homes with gas water heating | N/A | 58.65% | 0% | 0.78009 | 0.0042735
4117 | ENERGY STAR Dehumidifiers | MF | ALL | NC | 792.4267 | 18.92% | 149.9186 | 0.091862 | 0.405 | 0 | 0 | 12 | 12 | 20.2051 | 0 | Installation of ENERGY STAR dehumidifier instead of standard efficiency unit | Assumes 40 pints/day units per ENERGY STAR dehumidifier basics page (40 pints/day is enough capacity in spaces less than 2,500 sq. ft. and all conditions except for "Extremely Wet" in spaces up to 2,500 sq. ft.) | 33% | 0% | 4.9711 | 0.00061275
4118 | ENERGY STAR Water Coolers | MF | ALL | NC | 799.35 | 60.27% | 481.8 | 0.055 | 1 | 0 | 0 | 10 | 10 | 50 | 0 | Installation of ENERGY STAR water cooler instead of standard efficiency unit | Assumes hot & cold unit (most ENERGY STAR certified water coolers provide hot and cold storage) | 1.2% | 0% | 4.641 | 0.00011416
4119 | ENERGY STAR Air Purifier/Cleaner | MF | ALL | NC | 587 | 66.61% | 391 | 0.066952 | 1 | 0 | 0 | 9 | 9 | 70 | 0 | Installation of ENERGY STAR air purifier instead of standard efficiency unit | Savings based on CADR of 100, which is ENERGY STAR calculator default value; CF = 1, which assumes unit operates on average 16 hrs/day (ES Calculator) and coincides with peak hours | 5.9% | 0% | 2.5259 | 0.00017123
4120 | ENERGY STAR Dryers | MF | ALL | NC | 538.0362 | 5.089% | 27.381 | 0.11529 | 0.042 | 0 | 0 | 13 | 13 | 50 | 0 | Installation of ENERGY STAR dryer instead of standard efficiency unit in homes with electric dryers | N/A | 60% | 0% | 0.37262 | 0.0042105
5000 | Consumer Electronics
5001 | Smart Strip Plug Outlets - Home Office | SFD | NLI | Retrofit | 48.91 | 100% | 48.91 | 0.0067 | 0.832 | 0 | 0 | 10 | 10 | 32.97 | 0 | Smart strip plug outlet for home office centers | Savings assume 5-plug outlet because most power strips have 3 to 5 plug loads | 97.94% | 4.348% | 0.72273 | 0.00013699
5002 | Smart Strip Plug Outlets - Entertainment Center | SFD | NLI | Retrofit | 62.05 | 100% | 62.05 | 0.0085 | 0.9 | 0 | 0 | 10 | 10 | 32.97 | 0 | Smart strip plug outlet for home entertainment centers | Savings assume 5-plug outlet because most power strips have 3 to 5 plug loads | 189.1% | 8.333% | 0.92617 | 0.00013699
5003 | ENERGY STAR Televisions > 50" | SFD | ALL | ROB | 197.1 | 49.26% | 97.09 | 0.0532 | 0.17 | 0 | 0 | 6 | 6 | 1 | 0 | Installation of high efficiency > 50" diameter television instead of a standard efficiency unit | Savings: based on ENERGY STAR Most Efficient wattages Cost: $1.00 assumed to prevent error in benefit/cost analysis. Industry data does not indicate there is a statistically significant difference between standard and high efficiency units | 82.22% | 86% | 25.4584 | 0.00054795
5004 | ENERGY STAR Televisions < 50" | SFD | ALL | ROB | 96.2329 | 49.24% | 47.3885 | 0.025966 | 0.17 | 0 | 0 | 6 | 6 | 1 | 0 | Installation of high efficiency < 50" diameter television instead of a standard efficiency unit | Savings: based on ENERGY STAR Most Efficient wattages Cost: $1.00 assumed to prevent error in benefit/cost analysis. Industry data does not indicate there is a statistically significant difference between standard and high efficiency units | 191.9% | 86% | 12.426 | 0.00054795
5005 | ENERGY STAR Computer - Desktop | SFD | ALL | ROB | 165.5757 | 42.71% | 70.7189 | 0.02166 | 0.763 | 0 | 0 | 4 | 4 | 8 | 0 | Installation of high efficiency desktop computer instead of a standard efficiency unit | Savings assume medium performance level | 54% | 27.5% | 1.9103 | 0.00030628
5006 | ENERGY STAR Computer - Laptop | SFD | ALL | ROB | 52.7673 | 40.76% | 21.5079 | 0.00668 | 0.763 | 0 | 0 | 4 | 4 | 1 | 0 | Installation of high efficiency laptop computer instead of a standard efficiency unit | Savings assume medium performance level | 112% | 75.5% | 4.6641 | 0.00031058
5007 | ENERGY STAR Fax Machine | SFD | ALL | ROB | 52.1429 | 30% | 15.6429 | 0.0021058 | 1 | 0 | 0 | 4 | 4 | 1 | 0 | Installation of high efficiency fax machine instead of a standard efficiency unit | Electricity consumption of baseline and efficient units is representative of models that print between 0 and 40 images per minute | 3% | 6.5% | 3.0228 | 0.00013462
5008 | ENERGY STAR Copier | SFD | ALL | ROB | 182.5 | 25.71% | 46.9286 | 0.0223 | 0.28329 | 0 | 0 | 6 | 6 | 1 | 0 | Installation of high efficiency copier instead of a standard efficiency unit | Electricity consumption of baseline and efficient units is representative of small format models (versus large format or standard format models) because small format models are most likely to be installed in homes | 4.23% | 77.8% | 12.967 | 0.00047519
5009 | ENERGY STAR Printer | SFD | ALL | ROB | 43.8 | 55% | 24.09 | 0.0055 | 0.58962 | 0 | 0 | 5 | 5 | 1 | 0 | Installation of high efficiency printer instead of a standard efficiency unit | N/A | 29.39% | 95% | 5.6733 | 0.00022831
5010 | ENERGY STAR Multifunction | SFD | ALL | ROB | 70.08 | 66.25% | 46.428 | 0.0106 | 0.58962 | 0 | 0 | 6 | 6 | 1 | 0 | Installation of high efficiency multifunction device instead of a standard efficiency unit | Electricity consumption of baseline and efficient units is representative of large format models | 53.17% | 95% | 12.8287 | 0.00022831
5011 | ENERGY STAR Monitors | SFD | ALL | ROB | 73.5614 | 32.38% | 23.8192 | 0.012511 | 0.25629 | 0 | 0 | 4 | 4 | 1.8 | 0 | Installation of high efficiency monitors instead of a standard efficiency unit | Assumes 25" diagonal screen size (inches) | 54% | 73.3% | 2.5571 | 0.00052526
5012 | Smart Strip Plug Outlets - Home Office | SFD | LI | Retrofit | 48.91 | 100% | 48.91 | 0.0067 | 0.832 | 0 | 0 | 10 | 10 | 32.97 | 0 | Smart strip plug outlet for home office centers | Savings assume 5-plug outlet because most power strips have 3 to 5 plug loads | 97.94% | 4.348% | 0.72273 | 0.00013699
5013 | Smart Strip Plug Outlets - Entertainment Center | SFD | LI | Retrofit | 62.05 | 100% | 62.05 | 0.0085 | 0.9 | 0 | 0 | 10 | 10 | 32.97 | 0 | Smart strip plug outlet for home entertainment centers | Savings assume 5-plug outlet because most power strips have 3 to 5 plug loads | 189.1% | 8.333% | 0.92617 | 0.00013699
5014 | Smart Strip Plug Outlets - Home Office | SFD | ALL | NC | 48.91 | 100% | 48.91 | 0.0067 | 0.832 | 0 | 0 | 10 | 10 | 32.97 | 0 | Smart strip plug outlet for home office centers | Savings assume 5-plug outlet because most power strips have 3 to 5 plug loads | 97.94% | 0% | 0.72273 | 0.00013699
5015 | Smart Strip Plug Outlets - Entertainment Center | SFD | ALL | NC | 62.05 | 100% | 62.05 | 0.0085 | 0.9 | 0 | 0 | 10 | 10 | 32.97 | 0 | Smart strip plug outlet for home entertainment centers | Savings assume 5-plug outlet because most power strips have 3 to 5 plug loads | 189.1% | 0% | 0.92617 | 0.00013699
5016 | ENERGY STAR Televisions > 50" | SFD | ALL | NC | 197.1 | 49.26% | 97.09 | 0.0532 | 0.17 | 0 | 0 | 6 | 6 | 1 | 0 | Installation of high efficiency > 50" diameter television instead of a standard efficiency unit | Savings: based on ENERGY STAR Most Efficient wattages Cost: $1.00 assumed to prevent error in benefit/cost analysis. Industry data does not indicate there is a statistically significant difference between standard and high efficiency units | 82.22% | 0% | 25.4584 | 0.00054795
5017 | ENERGY STAR Televisions < 50" | SFD | ALL | NC | 96.2329 | 49.24% | 47.3885 | 0.025966 | 0.17 | 0 | 0 | 6 | 6 | 1 | 0 | Installation of high efficiency < 50" diameter television instead of a standard efficiency unit | Savings: based on ENERGY STAR Most Efficient wattages Cost: $1.00 assumed to prevent error in benefit/cost analysis. Industry data does not indicate there is a statistically significant difference between standard and high efficiency units | 191.9% | 0% | 12.426 | 0.00054795
5018 | ENERGY STAR Computer - Desktop | SFD | ALL | NC | 165.5757 | 42.71% | 70.7189 | 0.02166 | 0.763 | 0 | 0 | 4 | 4 | 8 | 0 | Installation of high efficiency desktop computer instead of a standard efficiency unit | Savings assume medium performance level | 54% | 0% | 1.9103 | 0.00030628
5019 | ENERGY STAR Computer - Laptop | SFD | ALL | NC | 52.7673 | 40.76% | 21.5079 | 0.00668 | 0.763 | 0 | 0 | 4 | 4 | 1 | 0 | Installation of high efficiency laptop computer instead of a standard efficiency unit | Savings assume medium performance level | 112% | 0% | 4.6641 | 0.00031058
5020 | ENERGY STAR Fax Machine | SFD | ALL | NC | 52.1429 | 30% | 15.6429 | 0.0021058 | 1 | 0 | 0 | 4 | 4 | 1 | 0 | Installation of high efficiency fax machine instead of a standard efficiency unit | Electricity consumption of baseline and efficient units is representative of models that print between 0 and 40 images per minute | 3% | 0% | 3.0228 | 0.00013462
5021 | ENERGY STAR Copier | SFD | ALL | NC | 182.5 | 25.71% | 46.9286 | 0.0223 | 0.28329 | 0 | 0 | 6 | 6 | 1 | 0 | Installation of high efficiency copier instead of a standard efficiency unit | Electricity consumption of baseline and efficient units is representative of small format models (versus large format or standard format models) because small format models are most likely to be installed in homes | 4.23% | 0% | 12.967 | 0.00047519
5022 | ENERGY STAR Printer | SFD | ALL | NC | 43.8 | 55% | 24.09 | 0.0055 | 0.58962 | 0 | 0 | 5 | 5 | 1 | 0 | Installation of high efficiency printer instead of a standard efficiency unit | N/A | 29.39% | 0% | 5.6733 | 0.00022831
5023 | ENERGY STAR Multifunction | SFD | ALL | NC | 70.08 | 66.25% | 46.428 | 0.0106 | 0.58962 | 0 | 0 | 6 | 6 | 1 | 0 | Installation of high efficiency multifunction device instead of a standard efficiency unit | Electricity consumption of baseline and efficient units is representative of large format models | 53.17% | 0% | 12.8287 | 0.00022831
5024 | ENERGY STAR Monitors | SFD | ALL | NC | 73.5614 | 32.38% | 23.8192 | 0.012511 | 0.25629 | 0 | 0 | 4 | 4 | 1.8 | 0 | Installation of high efficiency monitors instead of a standard efficiency unit | Assumes 25" diagonal screen size (inches) | 54% | 0% | 2.5571 | 0.00052526
5025 | Smart Strip Plug Outlets - Home Office | SFA | NLI | Retrofit | 48.91 | 100% | 48.91 | 0.0067 | 0.832 | 0 | 0 | 10 | 10 | 32.97 | 0 | Smart strip plug outlet for home office centers | Savings assume 5-plug outlet because most power strips have 3 to 5 plug loads | 97.94% | 4.348% | 0.72273 | 0.00013699
5026 | Smart Strip Plug Outlets - Entertainment Center | SFA | NLI | Retrofit | 62.05 | 100% | 62.05 | 0.0085 | 0.9 | 0 | 0 | 10 | 10 | 32.97 | 0 | Smart strip plug outlet for home entertainment centers | Savings assume 5-plug outlet because most power strips have 3 to 5 plug loads | 166.9% | 8.333% | 0.92617 | 0.00013699
5027 | ENERGY STAR Televisions > 50" | SFA | ALL | ROB | 197.1 | 49.15% | 96.8654 | 0.053077 | 0.17 | 0 | 0 | 6 | 6 | 1 | 0 | Installation of high efficiency > 50" diameter television instead of a standard efficiency unit | Savings: based on ENERGY STAR Most Efficient wattages Cost: $1.00 assumed to prevent error in benefit/cost analysis. Industry data does not indicate there is a statistically significant difference between standard and high efficiency units | 72.55% | 86% | 25.3995 | 0.00054795
5028 | ENERGY STAR Televisions < 50" | SFA | ALL | ROB | 98.1095 | 49.31% | 48.373 | 0.026506 | 0.17 | 0 | 0 | 6 | 6 | 1 | 0 | Installation of high efficiency < 50" diameter television instead of a standard efficiency unit | Savings: based on ENERGY STAR Most Efficient wattages Cost: $1.00 assumed to prevent error in benefit/cost analysis. Industry data does not indicate there is a statistically significant difference between standard and high efficiency units | 169.3% | 86% | 12.6841 | 0.00054795
5029 | ENERGY STAR Computer - Desktop | SFA | ALL | ROB | 165.5757 | 42.71% | 70.7189 | 0.02166 | 0.763 | 0 | 0 | 4 | 4 | 8 | 0 | Installation of high efficiency desktop computer instead of a standard efficiency unit | Savings assume medium performance level | 54% | 27.5% | 1.9103 | 0.00030628
5030 | ENERGY STAR Computer - Laptop | SFA | ALL | ROB | 52.7673 | 40.76% | 21.5079 | 0.00668 | 0.763 | 0 | 0 | 4 | 4 | 1 | 0 | Installation of high efficiency laptop computer instead of a standard efficiency unit | Savings assume medium performance level | 112% | 75.5% | 4.6641 | 0.00031058
5031 | ENERGY STAR Fax Machine | SFA | ALL | ROB | 52.1429 | 30% | 15.6429 | 0.0021058 | 1 | 0 | 0 | 4 | 4 | 1 | 0 | Installation of high efficiency fax machine instead of a standard efficiency unit | Electricity consumption of baseline and efficient units is representative of models that print between 0 and 40 images per minute | 3% | 6.5% | 3.0228 | 0.00013462
5032 | ENERGY STAR Copier | SFA | ALL | ROB | 182.5 | 25.71% | 46.9286 | 0.0223 | 0.28329 | 0 | 0 | 6 | 6 | 1 | 0 | Installation of high efficiency copier instead of a standard efficiency unit | Electricity consumption of baseline and efficient units is representative of small format models (versus large format or standard format models) because small format models are most likely to be installed in homes | 1.68% | 77.8% | 12.967 | 0.00047519
5033 | ENERGY STAR Printer | SFA | ALL | ROB | 43.8 | 55% | 24.09 | 0.0055 | 0.58962 | 0 | 0 | 5 | 5 | 1 | 0 | Installation of high efficiency printer instead of a standard efficiency unit | N/A | 28.99% | 95% | 5.6733 | 0.00022831
5034 | ENERGY STAR Multifunction | SFA | ALL | ROB | 70.08 | 66.25% | 46.428 | 0.0106 | 0.58962 | 0 | 0 | 6 | 6 | 1 | 0 | Installation of high efficiency multifunction device instead of a standard efficiency unit | Electricity consumption of baseline and efficient units is representative of large format models | 44.96% | 95% | 12.8287 | 0.00022831
5035 | ENERGY STAR Monitors | SFA | ALL | ROB | 73.5614 | 32.38% | 23.8192 | 0.012511 | 0.25629 | 0 | 0 | 4 | 4 | 1.8 | 0 | Installation of high efficiency monitors instead of a standard efficiency unit | Assumes 25" diagonal screen size (inches) | 54% | 73.3% | 2.5571 | 0.00052526
5036 | Smart Strip Plug Outlets - Home Office | SFA | LI | Retrofit | 48.91 | 100% | 48.91 | 0.0067 | 0.832 | 0 | 0 | 10 | 10 | 32.97 | 0 | Smart strip plug outlet for home office centers | Savings assume 5-plug outlet because most power strips have 3 to 5 plug loads | 97.94% | 4.348% | 0.72273 | 0.00013699
5037 | Smart Strip Plug Outlets - Entertainment Center | SFA | LI | Retrofit | 62.05 | 100% | 62.05 | 0.0085 | 0.9 | 0 | 0 | 10 | 10 | 32.97 | 0 | Smart strip plug outlet for home entertainment centers | Savings assume 5-plug outlet because most power strips have 3 to 5 plug loads | 166.9% | 8.333% | 0.92617 | 0.00013699
5038 | Smart Strip Plug Outlets - Home Office | SFA | ALL | NC | 48.91 | 100% | 48.91 | 0.0067 | 0.832 | 0 | 0 | 10 | 10 | 32.97 | 0 | Smart strip plug outlet for home office centers | Savings assume 5-plug outlet because most power strips have 3 to 5 plug loads | 97.94% | 0% | 0.72273 | 0.00013699
5039 | Smart Strip Plug Outlets - Entertainment Center | SFA | ALL | NC | 62.05 | 100% | 62.05 | 0.0085 | 0.9 | 0 | 0 | 10 | 10 | 32.97 | 0 | Smart strip plug outlet for home entertainment centers | Savings assume 5-plug outlet because most power strips have 3 to 5 plug loads | 166.9% | 0% | 0.92617 | 0.00013699
5040 | ENERGY STAR Televisions > 50" | SFA | ALL | NC | 197.1 | 49.15% | 96.8654 | 0.053077 | 0.17 | 0 | 0 | 6 | 6 | 1 | 0 | Installation of high efficiency > 50" diameter television instead of a standard efficiency unit | Savings: based on ENERGY STAR Most Efficient wattages Cost: $1.00 assumed to prevent error in benefit/cost analysis. Industry data does not indicate there is a statistically significant difference between standard and high efficiency units | 72.55% | 0% | 25.3995 | 0.00054795
5041 | ENERGY STAR Televisions < 50" | SFA | ALL | NC | 98.1095 | 49.31% | 48.373 | 0.026506 | 0.17 | 0 | 0 | 6 | 6 | 1 | 0 | Installation of high efficiency < 50" diameter television instead of a standard efficiency unit | Savings: based on ENERGY STAR Most Efficient wattages Cost: $1.00 assumed to prevent error in benefit/cost analysis. Industry data does not indicate there is a statistically significant difference between standard and high efficiency units | 169.3% | 0% | 12.6841 | 0.00054795
5042 | ENERGY STAR Computer - Desktop | SFA | ALL | NC | 165.5757 | 42.71% | 70.7189 | 0.02166 | 0.763 | 0 | 0 | 4 | 4 | 8 | 0 | Installation of high efficiency desktop computer instead of a standard efficiency unit | Savings assume medium performance level | 54% | 0% | 1.9103 | 0.00030628
5043 | ENERGY STAR Computer - Laptop | SFA | ALL | NC | 52.7673 | 40.76% | 21.5079 | 0.00668 | 0.763 | 0 | 0 | 4 | 4 | 1 | 0 | Installation of high efficiency laptop computer instead of a standard efficiency unit | Savings assume medium performance level | 112% | 0% | 4.6641 | 0.00031058
5044 | ENERGY STAR Fax Machine | SFA | ALL | NC | 52.1429 | 30% | 15.6429 | 0.0021058 | 1 | 0 | 0 | 4 | 4 | 1 | 0 | Installation of high efficiency fax machine instead of a standard efficiency unit | Electricity consumption of baseline and efficient units is representative of models that print between 0 and 40 images per minute | 3% | 0% | 3.0228 | 0.00013462
5045 | ENERGY STAR Copier | SFA | ALL | NC | 182.5 | 25.71% | 46.9286 | 0.0223 | 0.28329 | 0 | 0 | 6 | 6 | 1 | 0 | Installation of high efficiency copier instead of a standard efficiency unit | Electricity consumption of baseline and efficient units is representative of small format models (versus large format or standard format models) because small format models are most likely to be installed in homes | 1.68% | 0% | 12.967 | 0.00047519
5046 | ENERGY STAR Printer | SFA | ALL | NC | 43.8 | 55% | 24.09 | 0.0055 | 0.58962 | 0 | 0 | 5 | 5 | 1 | 0 | Installation of high efficiency printer instead of a standard efficiency unit | N/A | 28.99% | 0% | 5.6733 | 0.00022831
5047 | ENERGY STAR Multifunction | SFA | ALL | NC | 70.08 | 66.25% | 46.428 | 0.0106 | 0.58962 | 0 | 0 | 6 | 6 | 1 | 0 | Installation of high efficiency multifunction device instead of a standard efficiency unit | Electricity consumption of baseline and efficient units is representative of large format models | 44.96% | 0% | 12.8287 | 0.00022831
5048 | ENERGY STAR Monitors | SFA | ALL | NC | 73.5614 | 32.38% | 23.8192 | 0.012511 | 0.25629 | 0 | 0 | 4 | 4 | 1.8 | 0 | Installation of high efficiency monitors instead of a standard efficiency unit | Assumes 25" diagonal screen size (inches) | 54% | 0% | 2.5571 | 0.00052526
5049 | Smart Strip Plug Outlets - Home Office | MF | NLI | Retrofit | 48.91 | 100% | 48.91 | 0.0067 | 0.832 | 0 | 0 | 10 | 10 | 32.97 | 0 | Smart strip plug outlet for home office centers | Savings assume 5-plug outlet because most power strips have 3 to 5 plug loads | 97.94% | 4.348% | 0.72273 | 0.00013699
5050 | Smart Strip Plug Outlets - Entertainment Center | MF | NLI | Retrofit | 62.05 | 100% | 62.05 | 0.0085 | 0.9 | 0 | 0 | 10 | 10 | 32.97 | 0 | Smart strip plug outlet for home entertainment centers | Savings assume 5-plug outlet because most power strips have 3 to 5 plug loads | 124.8% | 8.333% | 0.92617 | 0.00013699
5051 | ENERGY STAR Televisions > 50" | MF | ALL | ROB | 197.1 | 50% | 98.55 | 0.054 | 0.17 | 0 | 0 | 6 | 6 | 1 | 0 | Installation of high efficiency > 50" diameter television instead of a standard efficiency unit | Savings: based on ENERGY STAR Most Efficient wattages Cost: $1.00 assumed to prevent error in benefit/cost analysis. Industry data does not indicate there is a statistically significant difference between standard and high efficiency units | 54.28% | 86% | 25.8413 | 0.00054795
5052 | ENERGY STAR Televisions < 50" | MF | ALL | ROB | 89.1306 | 48.66% | 43.3683 | 0.023763 | 0.17 | 0 | 0 | 6 | 6 | 1 | 0 | Installation of high efficiency < 50" diameter television instead of a standard efficiency unit | Savings: based on ENERGY STAR Most Efficient wattages Cost: $1.00 assumed to prevent error in benefit/cost analysis. Industry data does not indicate there is a statistically significant difference between standard and high efficiency units | 126.6% | 86% | 11.3718 | 0.00054795
5053 | ENERGY STAR Computer - Desktop | MF | ALL | ROB | 165.5757 | 42.71% | 70.7189 | 0.02166 | 0.763 | 0 | 0 | 4 | 4 | 8 | 0 | Installation of high efficiency desktop computer instead of a standard efficiency unit | Savings assume medium performance level | 54% | 27.5% | 1.9103 | 0.00030628
5054 | ENERGY STAR Computer - Laptop | MF | ALL | ROB | 52.7673 | 40.76% | 21.5079 | 0.00668 | 0.763 | 0 | 0 | 4 | 4 | 1 | 0 | Installation of high efficiency laptop computer instead of a standard efficiency unit | Savings assume medium performance level | 112% | 75.5% | 4.6641 | 0.00031058
5055 | ENERGY STAR Fax Machine | MF | ALL | ROB | 52.1429 | 30% | 15.6429 | 0.0021058 | 1 | 0 | 0 | 4 | 4 | 1 | 0 | Installation of high efficiency fax machine instead of a standard efficiency unit | Electricity consumption of baseline and efficient units is representative of models that print between 0 and 40 images per minute | 3% | 6.5% | 3.0228 | 0.00013462
5056 | ENERGY STAR Copier | MF | ALL | ROB | 182.5 | 25.71% | 46.9286 | 0.0223 | 0.28329 | 0 | 0 | 6 | 6 | 1 | 0 | Installation of high efficiency copier instead of a standard efficiency unit | Electricity consumption of baseline and efficient units is representative of small format models (versus large format or standard format models) because small format models are most likely to be installed in homes | 1.14% | 77.8% | 12.967 | 0.00047519
5057 | ENERGY STAR Printer | MF | ALL | ROB | 43.8 | 55% | 24.09 | 0.0055 | 0.58962 | 0 | 0 | 5 | 5 | 1 | 0 | Installation of high efficiency printer instead of a standard efficiency unit | N/A | 12.57% | 95% | 5.6733 | 0.00022831
5058 | ENERGY STAR Multifunction | MF | ALL | ROB | 70.08 | 66.25% | 46.428 | 0.0106 | 0.58962 | 0 | 0 | 6 | 6 | 1 | 0 | Installation of high efficiency multifunction device instead of a standard efficiency unit | Electricity consumption of baseline and efficient units is representative of large format models | 30.29% | 95% | 12.8287 | 0.00022831
5059 | ENERGY STAR Monitors | MF | ALL | ROB | 73.5614 | 32.38% | 23.8192 | 0.012511 | 0.25629 | 0 | 0 | 4 | 4 | 1.8 | 0 | Installation of high efficiency monitors instead of a standard efficiency unit | Assumes 25" diagonal screen size (inches) | 54% | 73.3% | 2.5571 | 0.00052526
5060 | Smart Strip Plug Outlets - Home Office | MF | LI | Retrofit | 48.91 | 100% | 48.91 | 0.0067 | 0.832 | 0 | 0 | 10 | 10 | 32.97 | 0 | Smart strip plug outlet for home office centers | Savings assume 5-plug outlet because most power strips have 3 to 5 plug loads | 97.94% | 4.348% | 0.72273 | 0.00013699
5061 | Smart Strip Plug Outlets - Entertainment Center | MF | LI | Retrofit | 62.05 | 100% | 62.05 | 0.0085 | 0.9 | 0 | 0 | 10 | 10 | 32.97 | 0 | Smart strip plug outlet for home entertainment centers | Savings assume 5-plug outlet because most power strips have 3 to 5 plug loads | 124.8% | 8.333% | 0.92617 | 0.00013699
5062 | Smart Strip Plug Outlets - Home Office | MF | ALL | NC | 48.91 | 100% | 48.91 | 0.0067 | 0.832 | 0 | 0 | 10 | 10 | 32.97 | 0 | Smart strip plug outlet for home office centers | Savings assume 5-plug outlet because most power strips have 3 to 5 plug loads | 97.94% | 0% | 0.72273 | 0.00013699
5063 | Smart Strip Plug Outlets - Entertainment Center | MF | ALL | NC | 62.05 | 100% | 62.05 | 0.0085 | 0.9 | 0 | 0 | 10 | 10 | 32.97 | 0 | Smart strip plug outlet for home entertainment centers | Savings assume 5-plug outlet because most power strips have 3 to 5 plug loads | 124.8% | 0% | 0.92617 | 0.00013699
5064 | ENERGY STAR Televisions > 50" | MF | ALL | NC | 197.1 | 50% | 98.55 | 0.054 | 0.17 | 0 | 0 | 6 | 6 | 1 | 0 | Installation of high efficiency > 50" diameter television instead of a standard efficiency unit | Savings: based on ENERGY STAR Most Efficient wattages Cost: $1.00 assumed to prevent error in benefit/cost analysis. Industry data does not indicate there is a statistically significant difference between standard and high efficiency units | 54.28% | 0% | 25.8413 | 0.00054795
5065 | ENERGY STAR Televisions < 50" | MF | ALL | NC | 89.1306 | 48.66% | 43.3683 | 0.023763 | 0.17 | 0 | 0 | 6 | 6 | 1 | 0 | Installation of high efficiency < 50" diameter television instead of a standard efficiency unit | Savings: based on ENERGY STAR Most Efficient wattages Cost: $1.00 assumed to prevent error in benefit/cost analysis. Industry data does not indicate there is a statistically significant difference between standard and high efficiency units | 126.6% | 0% | 11.3718 | 0.00054795
5066 | ENERGY STAR Computer - Desktop | MF | ALL | NC | 165.5757 | 42.71% | 70.7189 | 0.02166 | 0.763 | 0 | 0 | 4 | 4 | 8 | 0 | Installation of high efficiency desktop computer instead of a standard efficiency unit | Savings assume medium performance level | 54% | 0% | 1.9103 | 0.00030628
5067 | ENERGY STAR Computer - Laptop | MF | ALL | NC | 52.7673 | 40.76% | 21.5079 | 0.00668 | 0.763 | 0 | 0 | 4 | 4 | 1 | 0 | Installation of high efficiency laptop computer instead of a standard efficiency unit | Savings assume medium performance level | 112% | 0% | 4.6641 | 0.00031058
5068 | ENERGY STAR Fax Machine | MF | ALL | NC | 52.1429 | 30% | 15.6429 | 0.0021058 | 1 | 0 | 0 | 4 | 4 | 1 | 0 | Installation of high efficiency fax machine instead of a standard efficiency unit | Electricity consumption of baseline and efficient units is representative of models that print between 0 and 40 images per minute | 3% | 0% | 3.0228 | 0.00013462
5069 | ENERGY STAR Copier | MF | ALL | NC | 182.5 | 25.71% | 46.9286 | 0.0223 | 0.28329 | 0 | 0 | 6 | 6 | 1 | 0 | Installation of high efficiency copier instead of a standard efficiency unit | Electricity consumption of baseline and efficient units is representative of small format models (versus large format or standard format models) because small format models are most likely to be installed in homes | 1.14% | 0% | 12.967 | 0.00047519
5070 | ENERGY STAR Printer | MF | ALL | NC | 43.8 | 55% | 24.09 | 0.0055 | 0.58962 | 0 | 0 | 5 | 5 | 1 | 0 | Installation of high efficiency printer instead of a standard efficiency unit | N/A | 12.57% | 0% | 5.6733 | 0.00022831
5071 | ENERGY STAR Multifunction | MF | ALL | NC | 70.08 | 66.25% | 46.428 | 0.0106 | 0.58962 | 0 | 0 | 6 | 6 | 1 | 0 | Installation of high efficiency multifunction device instead of a standard efficiency unit | Electricity consumption of baseline and efficient units is representative of large format models | 30.29% | 0% | 12.8287 | 0.00022831
5072 | ENERGY STAR Monitors | MF | ALL | NC | 73.5614 | 32.38% | 23.8192 | 0.012511 | 0.25629 | 0 | 0 | 4 | 4 | 1.8 | 0 | Installation of high efficiency monitors instead of a standard efficiency unit | Assumes 25" diagonal screen size (inches) | 54% | 0% | 2.5571 | 0.00052526
6000 | Building Shell
6001 | Ceiling Insulation: R-20 to R-60 | SFD | NLI | Retrofit | 6703 | 6.087% | 408 | 0.093866 | 0.647 | 0 | 0 | 25 | 25 | 2648.54 | 0 | Addition of R-20 ceiling insulation in adequately insulated homes with heat pumps | Homes with ASHP electric heating | 1.26% | 70.25% | 0.11628 | 0.00023006
6002 | Ceiling Insulation: R-8 to R-38 | SFD | NLI | Retrofit | 7509 | 14.61% | 1097 | 0.26063 | 0.647 | 0 | 0 | 25 | 25 | 1827.8526 | 0 | Addition of R-8 ceiling insulation in poorly insulated homes with heat pumps | Homes with ASHP electric heating | 1.26% | 91% | 0.45514 | 0.00023758
6003 | Exterior Wall Insulation: R-0 to R-13 | SFD | NLI | Retrofit | 12755 | 48.28% | 6158 | 0.95876 | 0.647 | 0 | 0 | 25 | 25 | 3069.52 | 0 | Addition of exterior wall insulation in poorly homes with heat pumps | Homes with ASHP electric heating | 1.26% | 74.49% | 1.445 | 0.00015569
6004 | Exterior Wall Insulation: R-0 to R-19 | SFD | NLI | Retrofit | 12755 | 54.04% | 6893 | 1.1556 | 0.647 | 0 | 0 | 25 | 25 | 3899.12 | 0 | Addition of exterior wall insulation in poorly homes with heat pumps | Homes with ASHP electric heating | 1.26% | 74.49% | 1.2832 | 0.00016764
6005 | Floor Insulation: R-0 to R-19 | SFD | NLI | Retrofit | 8227 | 3.209% | 264 | -0.21769 | 0.647 | 0 | 0 | 25 | 25 | 2055.35 | 0 | Addition of floor insulation in homes with unconditioned basements or crawl spaces and heat pumps | Homes with ASHP electric heating | 0.1894% | 42% | 0.03398 | -0.00082457
6006 | Basement Wall Insulation: R-0 to R-13 | SFD | NLI | Retrofit | 6477 | 9.217% | 597 | -0.030496 | 0.647 | 0 | 0 | 25 | 25 | 2816 | 0 | Addition of basement wall insulation in homes with poorly insulated conditioned basements and heat pumps | Homes with ASHP electric heating | 0.3228% | 42% | 0.13232 | -5.1082e-05
6007 | Air Sealing: 13 ACH50 to 9 ACH50 | SFD | NLI | Retrofit | 7934 | 15.52% | 1231 | 0.028886 | 0.647 | 0 | 0 | 15 | 15 | 977.68 | 0 | Air sealing in poorly sealed homes with heat pumps | Homes with ASHP electric heating | 1.26% | 83% | 0.82952 | 2.3465e-05
6008 | Air Sealing: 9 ACH50 to 7 ACH50 | SFD | NLI | Retrofit | 6703 | 8.205% | 550 | 0.010733 | 0.647 | 0 | 0 | 15 | 15 | 977.68 | 0 | Air sealing in adequately sealed homes with heat pumps | Homes with ASHP electric heating | 1.26% | 61% | 0.36959 | 1.9514e-05
6009 | Duct Sealing: 38.5% to 25% (CFM @25Pa) | SFD | NLI | Retrofit | 6907 | 2.954% | 204 | 0.033805 | 0.647 | 0 | 0 | 20 | 20 | 744 | 0 | Duct sealing in homes with poorly sealed ducts and heat pumps | Homes with ASHP electric heating | 1.26% | 70% | 0.19878 | 0.00016571
6010 | Duct Sealing: 25% to 16.25% (CFM @25Pa) | SFD | NLI | Retrofit | 6703 | 1.954% | 131 | 0.015733 | 0.647 | 0 | 0 | 20 | 20 | 744 | 0 | Duct sealing in homes with adeqately sealed ducts and heat pumps | Homes with ASHP electric heating | 1.26% | 57% | 0.12391 | 0.0001201
6011 | Duct Insulation (R-0 to R-8) | SFD | NLI | Retrofit | 6874 | 2.953% | 203 | 0.0090696 | 0.647 | 0 | 0 | 20 | 20 | 872.2 | 0 | Installation of duct insulation in homes with poorly insulated ducts and heat pumps | Homes with ASHP electric heating | 1.26% | 37% | 0.15563 | 4.4678e-05
6012 | Window Film (U=0.51, SHGC=0.24) | SFD | NLI | Retrofit | 7705 | 9.474% | 730 | 0.64873 | 0.647 | 0 | 0 | 10 | 10 | 2064 | 0 | Installation of window film on single-pane windows in homes with heat pumps | Homes with ASHP electric heating | 1.26% | 89% | 0.25656 | 0.00088867
6013 | ENERGY STAR Windows (U=0.30, SHGC=0.40) | SFD | NLI | Retrofit | 6703 | 4.118% | 276 | 0.22786 | 0.647 | 0 | 0 | 20 | 20 | 3915.6983 | 0 | Installation of ENERGY STAR windows to replace single-pane windows in homes with heat pumps | Homes with ASHP electric heating | 1.26% | 89% | 0.072723 | 0.00082559
6014 | ENERGY STAR Windows (U=0.30, SHGC=0.40) | SFD | ALL | ROB | 6703 | 4.118% | 276 | 0.22786 | 0.647 | 0 | 0 | 20 | 20 | 158.4464 | 0 | Installation of ENERGY STAR windows instead of double-pane windows in homes with heat pumps | Homes with ASHP electric heating | 1.26% | 42% | 1.7972 | 0.00082559
6015 | Radiant Barrier | SFD | ALL | Retrofit | 6703 | 1.059% | 71 | 0.057042 | 0.647 | 0 | 0 | 25 | 25 | 1057.6883 | 0 | Installation of radiant barriers in homes with heat pumps | Homes with ASHP electric heating | 1.26% | 10% | 0.068566 | 0.0008034
6016 | Low Income Weatherization Package | SFD | LI | Retrofit | 8546 | 27.78% | 2374 | 0.197 | 0.647 | 0 | 0 | 20 | 20 | 6987.54 | 0 | Installation of package of weatherization measures in homes with heat pumps | Homes with ASHP electric heating | 1.26% | 70.25% | 0.23323 | 8.2982e-05
6017 | Window Film (U=0.51, SHGC=0.24) | SFD | LI | Retrofit | 7705 | 9.474% | 730 | 0.64873 | 0.647 | 0 | 0 | 10 | 10 | 2064 | 0 | Installation of ENERGY STAR windows to replace single-pane windows in homes with heat pumps | Homes with ASHP electric heating | 1.26% | 89% | 0.25656 | 0.00088867
6018 | ENERGY STAR Windows (U=0.30, SHGC=0.40) | SFD | LI | Retrofit | 6703 | 4.118% | 276 | 0.22786 | 0.647 | 0 | 0 | 20 | 20 | 3915.6983 | 0 | Installation of ENERGY STAR windows instead of double-pane windows in homes with heat pumps | Homes with ASHP electric heating | 1.26% | 89% | 0.072723 | 0.00082559
6019 | Residential New Construction Tier 1 (15% more efficient) | SFD | ALL | NC | 6179 | 27.58% | 1704 | 0.049898 | 0.647 | 0 | 0 | 20 | 20 | 2561 | 0 | New home built 15% more efficient than code - in homes with heat pumps | Homes with ASHP electric heating | 9% | 0% | 0.44015 | 2.9283e-05
6020 | Residential New Construction Tier 2 (30% more efficient) | SFD | ALL | NC | 6179 | 31.93% | 1973 | 0.12694 | 0.647 | 0 | 0 | 20 | 20 | 3742.54 | 0 | New home built 30% more efficient than code - in homes with heat pumps | Homes with ASHP electric heating | 9% | 0% | 0.35733 | 6.4338e-05
6021 | Ceiling Insulation: R-20 to R-60 | SFD | NLI | Retrofit | 14718 | 6.074% | 894 | 0.11088 | 0.647 | 0 | 0 | 25 | 25 | 2648.54 | 0 | Addition of R-20 ceiling insulation in adequately insulated homes with non-heat pump electric heating | Homes with non-ASHP electric heating | 7.74% | 70.25% | 0.23816 | 0.00012403
6022 | Ceiling Insulation: R-8 to R-38 | SFD | NLI | Retrofit | 16436 | 14.33% | 2356 | 0.31531 | 0.647 | 0 | 0 | 25 | 25 | 1827.8526 | 0 | Addition of R-8 ceiling insulation in poorly insulated homes with non-heat pump electric heating | Homes with non-ASHP electric heating | 7.74% | 91% | 0.91531 | 0.00013383
6023 | Exterior Wall Insulation: R-0 to R-13 | SFD | NLI | Retrofit | 26817 | 45.99% | 12333 | 1.1336 | 0.647 | 0 | 0 | 25 | 25 | 3069.52 | 0 | Addition of exterior wall insulation in poorly homes with non-heat pump electric heating | Homes with non-ASHP electric heating | 7.74% | 74.49% | 2.7749 | 9.1917e-05
6024 | Exterior Wall Insulation: R-0 to R-19 | SFD | NLI | Retrofit | 26817 | 52.14% | 13983 | 1.3765 | 0.647 | 0 | 0 | 25 | 25 | 3899.12 | 0 | Addition of exterior wall insulation in poorly homes with non-heat pump electric heating | Homes with non-ASHP electric heating | 7.74% | 74.49% | 2.4876 | 9.8442e-05
6025 | Floor Insulation: R-0 to R-19 | SFD | NLI | Retrofit | 18213 | 5.738% | 1045 | -0.26926 | 0.647 | 0 | 0 | 25 | 25 | 2055.35 | 0 | Addition of floor insulation in homes with unconditioned basements or crawl spaces and non-heat pump electric heating | Homes with non-ASHP electric heating | 1.163% | 42% | 0.26851 | -0.00025767
6026 | Basement Wall Insulation: R-0 to R-13 | SFD | NLI | Retrofit | 14382 | 10.35% | 1489 | -0.039663 | 0.647 | 0 | 0 | 25 | 25 | 2816 | 0 | Addition of basement wall insulation in homes with poorly insulated conditioned basements and non-heat pump electric heating | Homes with non-ASHP electric heating | 1.983% | 42% | 0.33604 | -2.6637e-05
6027 | Air Sealing: 13 ACH50 to 9 ACH50 | SFD | NLI | Retrofit | 17288 | 14.87% | 2570 | 0.038189 | 0.647 | 0 | 0 | 15 | 15 | 977.68 | 0 | Air sealing in poorly sealed homes with non-heat pump electric heating | Homes with non-ASHP electric heating | 7.74% | 83% | 1.7213 | 1.4859e-05
6028 | Air Sealing: 9 ACH50 to 7 ACH50 | SFD | NLI | Retrofit | 14718 | 8.384% | 1234 | 0.015049 | 0.647 | 0 | 0 | 15 | 15 | 977.68 | 0 | Air sealing in adequately sealed homes with non-heat pump electric heating | Homes with non-ASHP electric heating | 7.74% | 61% | 0.82492 | 1.2196e-05
6029 | Duct Sealing: 38.5% to 25% (CFM @25Pa) | SFD | NLI | Retrofit | 15171 | 2.986% | 453 | 0.034389 | 0.647 | 0 | 0 | 20 | 20 | 744 | 0 | Duct sealing in homes with poorly sealed ducts and electric furnaces | Homes with non-ASHP electric heating | 1.53% | 70% | 0.41598 | 7.5915e-05
6030 | Duct Sealing: 25% to 16.25% (CFM @25Pa) | SFD | NLI | Retrofit | 14718 | 2.079% | 306 | 0.0234 | 0.647 | 0 | 0 | 20 | 20 | 744 | 0 | Duct sealing in homes with adequately sealed ducts and electric furnaces | Homes with non-ASHP electric heating | 1.53% | 57% | 0.2811 | 7.6472e-05
6031 | Duct Insulation (R-0 to R-8) | SFD | NLI | Retrofit | 15100 | 3.033% | 458 | 0.0082411 | 0.647 | 0 | 0 | 20 | 20 | 872.2 | 0 | Installation of duct insulation in homes with poorly insulated ducts and electric furnaces | Homes with non-ASHP electric heating | 1.53% | 37% | 0.34461 | 1.7994e-05
6032 | Window Film (U=0.51, SHGC=0.24) | SFD | NLI | Retrofit | 16788 | 6.6% | 1108 | 0.80062 | 0.647 | 0 | 0 | 10 | 10 | 2064 | 0 | Installation of window film on single-pane windows in homes with non-heat pump electric heating | Homes with non-ASHP electric heating | 7.74% | 89% | 0.35889 | 0.00072259
6033 | ENERGY STAR Windows (U=0.30, SHGC=0.40) | SFD | NLI | Retrofit | 14718 | 3.146% | 463 | 0.28328 | 0.647 | 0 | 0 | 20 | 20 | 3915.6983 | 0 | Installation of ENERGY STAR windows to replace single-pane windows in homes with non-heat pump electric heating | Homes with non-ASHP electric heating | 7.74% | 89% | 0.11024 | 0.00061183
6034 | ENERGY STAR Windows (U=0.30, SHGC=0.40) | SFD | ALL | ROB | 14718 | 3.146% | 463 | 0.28328 | 0.647 | 0 | 0 | 20 | 20 | 158.4464 | 0 | Installation of ENERGY STAR windows instead of double-pane windows in homes with non-heat pump electric heating | Homes with non-ASHP electric heating | 7.74% | 42% | 2.7245 | 0.00061183
6035 | Radiant Barrier | SFD | ALL | Retrofit | 14718 | 0.8493% | 125 | 0.075713 | 0.647 | 0 | 0 | 25 | 25 | 1057.6883 | 0 | Installation of radiant barriers in homes with non-heat pump electric heating | Homes with non-ASHP electric heating | 7.74% | 10% | 0.10985 | 0.0006057
6036 | Low Income Weatherization Package | SFD | LI | Retrofit | 18575 | 27.38% | 5085 | 0.24151 | 0.647 | 0 | 0 | 20 | 20 | 6987.54 | 0 | Installation of package of weatherization measures in homes with non-heat pump electric heating | Homes with non-ASHP electric heating | 7.74% | 70.25% | 0.48756 | 4.7494e-05
6037 | Window Film (U=0.51, SHGC=0.24) | SFD | LI | Retrofit | 16788 | 6.6% | 1108 | 0.80062 | 0.647 | 0 | 0 | 10 | 10 | 2064 | 0 | Installation of window film on single-pane windows in homes with non-heat pump electric heating | Homes with non-ASHP electric heating | 7.74% | 89% | 0.35889 | 0.00072259
6038 | ENERGY STAR Windows (U=0.30, SHGC=0.40) | SFD | LI | Retrofit | 14718 | 3.146% | 463 | 0.28328 | 0.647 | 0 | 0 | 20 | 20 | 3915.6983 | 0 | Installation of ENERGY STAR windows to replace single-pane windows in homes with non-heat pump electric heating | Homes with non-ASHP electric heating | 7.74% | 89% | 0.11024 | 0.00061183
6039 | Ceiling Insulation: R-20 to R-60 | SFD | NLI | Retrofit | 1741 | 4.71% | 82 | 0.10827 | 0.647 | 3.8 | 56 | 25 | 25 | 2648.54 | 0 | Addition of R-20 ceiling insulation in adequately insulated homes with non-electric heating | Homes with gas heating | 91% | 70.25% | 0.039317 | 0.0013204
6040 | Ceiling Insulation: R-8 to R-38 | SFD | NLI | Retrofit | 1897 | 11.33% | 215 | 0.31209 | 0.647 | 10 | 57.1 | 25 | 25 | 1827.8526 | 0 | Addition of R-8 ceiling insulation in poorly insulated homes with non-electric heating | Homes with gas heating | 91% | 91% | 0.15654 | 0.0014516
6041 | Exterior Wall Insulation: R-0 to R-13 | SFD | NLI | Retrofit | 2638 | 34.69% | 915 | 1.1301 | 0.647 | 53 | 58.8 | 25 | 25 | 3069.52 | 0 | Addition of exterior wall insulation in poorly homes with non-electric heating | Homes with gas heating | 91% | 74.49% | 0.36673 | 0.0012351
6042 | Exterior Wall Insulation: R-0 to R-19 | SFD | NLI | Retrofit | 2638 | 39.35% | 1038 | 1.3725 | 0.647 | 60.1 | 51.7 | 25 | 25 | 3899.12 | 0 | Addition of exterior wall insulation in poorly homes with non-electric heating | Homes with gas heating | 91% | 74.49% | 0.33829 | 0.0013223
6043 | Floor Insulation: R-0 to R-19 | SFD | NLI | Retrofit | 1696 | -11.97% | -203 | -0.24868 | 0.647 | 5.3 | 70.7 | 25 | 25 | 2055.35 | 0 | Addition of floor insulation in homes with unconditioned basements or crawl spaces and non-electric heating | Homes with gas heating | 13.68% | 42% | -0.12105 | 0.001225
6044 | Basement Wall Insulation: R-0 to R-13 | SFD | NLI | Retrofit | 1683 | -0.6536% | -11 | -0.048621 | 0.647 | 7 | 51.6 | 25 | 25 | 2816 | 0 | Addition of basement wall insulation in homes with poorly insulated conditioned basements and non-electric heating | Homes with gas heating | 23.31% | 42% | -0.01059 | 0.0044201
6045 | Air Sealing: 13 ACH50 to 9 ACH50 | SFD | NLI | Retrofit | 1826 | 4.655% | 85 | 0.036635 | 0.647 | 11.5 | 59.8 | 15 | 15 | 977.68 | 0 | Air sealing in poorly sealed homes with non-electric heating | Homes with gas heating | 91% | 83% | 0.074456 | 0.000431
6046 | Air Sealing: 9 ACH50 to 7 ACH50 | SFD | NLI | Retrofit | 1741 | 2.183% | 38 | 0.014481 | 0.647 | 5.5 | 54.3 | 15 | 15 | 977.68 | 0 | Air sealing in adequately sealed homes with non-electric heating | Homes with gas heating | 91% | 61% | 0.032384 | 0.00038107
6047 | Duct Sealing: 38.5% to 25% (CFM @25Pa) | SFD | NLI | Retrofit | 1791 | 2.792% | 50 | 0.03538 | 0.647 | 1.9 | 59.8 | 20 | 20 | 744 | 0 | Duct sealing in homes with poorly sealed ducts and non-electric furnaces | Homes with gas heating | 66.47% | 70% | 0.066196 | 0.0007076
6048 | Duct Sealing: 25% to 16.25% (CFM @25Pa) | SFD | NLI | Retrofit | 1741 | 1.838% | 32 | 0.020949 | 0.647 | 1.2 | 58.6 | 20 | 20 | 744 | 0 | Duct sealing in homes with adequately sealed ducts and non-electric furnaces | Homes with gas heating | 66.47% | 57% | 0.041307 | 0.00065466
6049 | Duct Insulation (R-0 to R-8) | SFD | NLI | Retrofit | 1767 | 1.811% | 32 | 0.016657 | 0.647 | 2 | 59.5 | 20 | 20 | 872.2 | 0 | Installation of duct insulation in homes with poorly insulated ducts and non-electric furnaces | Homes with gas heating | 66.47% | 37% | 0.032947 | 0.00052053
6050 | Window Film (U=0.51, SHGC=0.24) | SFD | NLI | Retrofit | 1970 | 24.26% | 478 | 0.80357 | 0.647 | 3 | 65.4 | 10 | 10 | 2064 | 0 | Installation of window film on single-pane windows in homes with non-electric heating | Homes with gas heating | 91% | 89% | 0.23268 | 0.0016811
6051 | ENERGY STAR Windows (U=0.30, SHGC=0.40) | SFD | NLI | Retrofit | 1741 | 9.592% | 167 | 0.28349 | 0.647 | 1.4 | 58.4 | 20 | 20 | 3915.6983 | 0 | Installation of ENERGY STAR windows to replace single-pane windows in homes with non-electric heating | Homes with gas heating | 91% | 89% | 0.061638 | 0.0016976
6052 | ENERGY STAR Windows (U=0.30, SHGC=0.40) | SFD | ALL | ROB | 1741 | 9.592% | 167 | 0.28349 | 0.647 | 1.4 | 58.4 | 20 | 20 | 158.4464 | 0 | Installation of ENERGY STAR windows instead of double-pane windows in homes with non-electric heating | Homes with gas heating | 91% | 42% | 1.5233 | 0.0016976
6053 | Radiant Barrier | SFD | ALL | Retrofit | 1741 | 2.7% | 47 | 0.074991 | 0.647 | 0.4 | 59.4 | 25 | 25 | 1057.6883 | 0 | Installation of radiant barriers in homes with non-electric heating | Homes with gas heating | 91% | 10% | 0.062114 | 0.0015955
6054 | Low Income Weatherization Package | SFD | LI | Retrofit | 1905 | 6.142% | 117 | 0.059966 | 0.647 | 12.8 | 0 | 20 | 20 | 2276.15 | 0 | Installation of package of weatherization measures in homes with non-electric heating | Homes with gas heating | 91% | 70.25% | 0.045969 | 0.00051253
6055 | Window Film (U=0.51, SHGC=0.24) | SFD | LI | Retrofit | 1970 | 24.26% | 478 | 0.80357 | 0.647 | 3 | 65.4 | 10 | 10 | 2064 | 0 | Installation of window film on single-pane windows in homes with non-electric heating | Homes with gas heating | 91% | 89% | 0.23268 | 0.0016811
6056 | ENERGY STAR Windows (U=0.30, SHGC=0.40) | SFD | LI | Retrofit | 1741 | 9.592% | 167 | 0.28349 | 0.647 | 1.4 | 58.4 | 20 | 20 | 3915.6983 | 0 | Installation of ENERGY STAR windows to replace single-pane windows in homes with non-electric heating | Homes with gas heating | 91% | 89% | 0.061638 | 0.0016976
6057 | Residential New Construction Tier 1 (15% more efficient) | SFD | ALL | NC | 1404 | 8.974% | 126 | 0.066491 | 0.647 | 18.1 | 0 | 20 | 20 | 2561 | 0 | New home built 15% more efficient than code - in homes with non-electric heating | Homes with gas heating | 91% | 0% | 0.044346 | 0.00052771
6058 | Residential New Construction Tier 2 (30% more efficient) | SFD | ALL | NC | 1404 | 30.27% | 425 | 0.33781 | 0.647 | 20.1 | 0 | 20 | 20 | 4971.41 | 0 | New home built 30% more efficient than code - in homes with non-electric heating | Homes with gas heating | 91% | 0% | 0.087674 | 0.00079485
6059 | Ceiling Insulation: R-20 to R-60 | SFA | NLI | Retrofit | 5337 | 7.345% | 392 | 0.10547 | 0.647 | 0 | 0 | 25 | 25 | 2567 | 0 | Addition of R-20 ceiling insulation in adequately insulated homes with heat pumps | Homes with ASHP electric heating | 1.26% | 70.25% | 0.11804 | 0.00026906
6060 | Ceiling Insulation: R-8 to R-38 | SFA | NLI | Retrofit | 6100 | 17.1% | 1043 | 0.28044 | 0.647 | 0 | 0 | 25 | 25 | 1771.5789 | 0 | Addition of R-8 ceiling insulation in poorly insulated homes with heat pumps | Homes with ASHP electric heating | 1.26% | 91% | 0.45505 | 0.00026888
6061 | Exterior Wall Insulation: R-0 to R-13 | SFA | NLI | Retrofit | 8558 | 38.28% | 3276 | 0.53878 | 0.647 | 0 | 0 | 25 | 25 | 2968.88 | 0 | Addition of exterior wall insulation in poorly homes with heat pumps | Homes with ASHP electric heating | 1.26% | 74.49% | 0.7993 | 0.00016446
6062 | Exterior Wall Insulation: R-0 to R-19 | SFA | NLI | Retrofit | 8558 | 43.08% | 3687 | 0.6364 | 0.647 | 0 | 0 | 25 | 25 | 3771.28 | 0 | Addition of exterior wall insulation in poorly homes with heat pumps | Homes with ASHP electric heating | 1.26% | 74.49% | 0.71188 | 0.00017261
6063 | Floor Insulation: R-0 to R-19 | SFA | NLI | Retrofit | 5581 | 5.089% | 284 | -0.16752 | 0.647 | 0 | 0 | 25 | 25 | 1572.5 | 0 | Addition of floor insulation in homes with unconditioned basements or crawl spaces and heat pumps | Homes with ASHP electric heating | 0.1894% | 42% | 0.067487 | -0.00058985
6064 | Basement Wall Insulation: R-0 to R-13 | SFA | NLI | Retrofit | 4332 | 9.488% | 411 | -0.011634 | 0.647 | 0 | 0 | 25 | 25 | 2406.4 | 0 | Addition of basement wall insulation in homes with poorly insulated conditioned basements and heat pumps | Homes with ASHP electric heating | 0.3228% | 42% | 0.10841 | -2.8306e-05
6065 | Air Sealing: 13 ACH50 to 9 ACH50 | SFA | NLI | Retrofit | 6468 | 17.49% | 1131 | 0.027963 | 0.647 | 0 | 0 | 15 | 15 | 748 | 0 | Air sealing in poorly sealed homes with heat pumps | Homes with ASHP electric heating | 1.26% | 83% | 0.99703 | 2.4724e-05
6066 | Air Sealing: 9 ACH50 to 7 ACH50 | SFA | NLI | Retrofit | 5337 | 9.837% | 525 | 0.023323 | 0.647 | 0 | 0 | 15 | 15 | 748 | 0 | Air sealing in adequately sealed homes with heat pumps | Homes with ASHP electric heating | 1.26% | 61% | 0.46924 | 4.4425e-05
6067 | Duct Sealing: 38.5% to 25% (CFM @25Pa) | SFA | NLI | Retrofit | 5508 | 3.105% | 171 | 0.017388 | 0.647 | 0 | 0 | 20 | 20 | 744 | 0 | Duct sealing in homes with poorly sealed ducts and heat pumps | Homes with ASHP electric heating | 1.26% | 70% | 0.15978 | 0.00010168
6068 | Duct Sealing: 25% to 16.25% (CFM @25Pa) | SFA | NLI | Retrofit | 5337 | 2.08% | 111 | 0.011065 | 0.647 | 0 | 0 | 20 | 20 | 744 | 0 | Duct sealing in homes with adeqately sealed ducts and heat pumps | Homes with ASHP electric heating | 1.26% | 57% | 0.10358 | 9.9684e-05
6069 | Duct Insulation (R-0 to R-8) | SFA | NLI | Retrofit | 5478 | 2.994% | 164 | 0.00015059 | 0.647 | 0 | 0 | 20 | 20 | 666.4 | 0 | Installation of duct insulation in homes with poorly insulated ducts and heat pumps | Homes with ASHP electric heating | 1.26% | 37% | 0.15955 | 9.1826e-07
6070 | Window Film (U=0.51, SHGC=0.24) | SFA | NLI | Retrofit | 6017 | 8.709% | 524 | 0.44857 | 0.647 | 0 | 0 | 10 | 10 | 1392 | 0 | Installation of window film on single-pane windows in homes with heat pumps | Homes with ASHP electric heating | 1.26% | 89% | 0.26886 | 0.00085606
6071 | ENERGY STAR Windows (U=0.30, SHGC=0.40) | SFA | NLI | Retrofit | 5337 | 3.897% | 208 | 0.16743 | 0.647 | 0 | 0 | 20 | 20 | 2640.8198 | 0 | Installation of ENERGY STAR windows to replace single-pane windows in homes with heat pumps | Homes with ASHP electric heating | 1.26% | 89% | 0.080508 | 0.00080496
6072 | ENERGY STAR Windows (U=0.30, SHGC=0.40) | SFA | ALL | ROB | 5337 | 3.897% | 208 | 0.16743 | 0.647 | 0 | 0 | 20 | 20 | 106.8592 | 0 | Installation of ENERGY STAR windows instead of double-pane windows in homes with heat pumps | Homes with ASHP electric heating | 1.26% | 42% | 1.9896 | 0.00080496
6073 | Low Income Weatherization Package | SFA | LI | Retrofit | 6912 | 29.88% | 2065 | 0.14911 | 0.647 | 0 | 0 | 20 | 20 | 4938.285 | 0 | Installation of package of weatherization measures in homes with heat pumps | Homes with ASHP electric heating | 1.26% | 70.25% | 0.28497 | 7.2209e-05
6074 | Window Film (U=0.51, SHGC=0.24) | SFA | LI | Retrofit | 6017 | 8.709% | 524 | 0.44857 | 0.647 | 0 | 0 | 10 | 10 | 1392 | 0 | Installation of window film on single-pane windows in homes with heat pumps | Homes with ASHP electric heating | 1.26% | 89% | 0.26886 | 0.00085606
6075 | ENERGY STAR Windows (U=0.30, SHGC=0.40) | SFA | LI | Retrofit | 5337 | 3.897% | 208 | 0.16743 | 0.647 | 0 | 0 | 20 | 20 | 2640.8198 | 0 | Installation of ENERGY STAR windows to replace single-pane windows in homes with heat pumps | Homes with ASHP electric heating | 1.26% | 89% | 0.080508 | 0.00080496
6076 | Residential New Construction Tier 1 (15% more efficient) | SFA | ALL | NC | 5044 | 33.88% | 1709 | 0.074866 | 0.647 | 0 | 0 | 20 | 20 | 2561 | 0 | New home built 15% more efficient than code - in homes with heat pumps | Homes with ASHP electric heating | 9% | 0% | 0.44595 | 4.3807e-05
6077 | Residential New Construction Tier 2 (30% more efficient) | SFA | ALL | NC | 5044 | 34.75% | 1753 | 0.13294 | 0.647 | 0 | 0 | 20 | 20 | 3345.6725 | 0 | New home built 30% more efficient than code - in homes with heat pumps | Homes with ASHP electric heating | 9% | 0% | 0.35795 | 7.5837e-05
6078 | Ceiling Insulation: R-20 to R-60 | SFA | NLI | Retrofit | 11398 | 8.072% | 920 | 0.12198 | 0.647 | 0 | 0 | 25 | 25 | 2567 | 0 | Addition of R-20 ceiling insulation in adequately insulated homes with non-heat pump electric heating | Homes with non-ASHP electric heating | 7.74% | 70.25% | 0.2543 | 0.00013258
6079 | Ceiling Insulation: R-8 to R-38 | SFA | NLI | Retrofit | 13124 | 18.15% | 2382 | 0.33568 | 0.647 | 0 | 0 | 25 | 25 | 1771.5789 | 0 | Addition of R-8 ceiling insulation in poorly insulated homes with non-heat pump electric heating | Homes with non-ASHP electric heating | 7.74% | 91% | 0.95924 | 0.00014092
6080 | Exterior Wall Insulation: R-0 to R-13 | SFA | NLI | Retrofit | 18444 | 38.93% | 7181 | 0.63539 | 0.647 | 0 | 0 | 25 | 25 | 2968.88 | 0 | Addition of exterior wall insulation in poorly homes with non-heat pump electric heating | Homes with non-ASHP electric heating | 7.74% | 74.49% | 1.6666 | 8.8482e-05
6081 | Exterior Wall Insulation: R-0 to R-19 | SFA | NLI | Retrofit | 18444 | 44.06% | 8127 | 0.76242 | 0.647 | 0 | 0 | 25 | 25 | 3771.28 | 0 | Addition of exterior wall insulation in poorly homes with non-heat pump electric heating | Homes with non-ASHP electric heating | 7.74% | 74.49% | 1.4902 | 9.3813e-05
6082 | Floor Insulation: R-0 to R-19 | SFA | NLI | Retrofit | 12306 | 8.711% | 1072 | -0.20888 | 0.647 | 0 | 0 | 25 | 25 | 1572.5 | 0 | Addition of floor insulation in homes with unconditioned basements or crawl spaces and non-heat pump electric heating | Homes with non-ASHP electric heating | 1.163% | 42% | 0.37993 | -0.00019485
6083 | Basement Wall Insulation: R-0 to R-13 | SFA | NLI | Retrofit | 9183 | 11.72% | 1076 | -0.021587 | 0.647 | 0 | 0 | 25 | 25 | 2406.4 | 0 | Addition of basement wall insulation in homes with poorly insulated conditioned basements and non-heat pump electric heating | Homes with non-ASHP electric heating | 1.983% | 42% | 0.28553 | -2.0063e-05
6084 | Air Sealing: 13 ACH50 to 9 ACH50 | SFA | NLI | Retrofit | 13969 | 18.41% | 2571 | 0.042705 | 0.647 | 0 | 0 | 15 | 15 | 748 | 0 | Air sealing in poorly sealed homes with non-heat pump electric heating | Homes with non-ASHP electric heating | 7.74% | 83% | 2.2535 | 1.661e-05
6085 | Air Sealing: 9 ACH50 to 7 ACH50 | SFA | NLI | Retrofit | 11398 | 11.13% | 1269 | 0.023717 | 0.647 | 0 | 0 | 15 | 15 | 748 | 0 | Air sealing in adequately sealed homes with non-heat pump electric heating | Homes with non-ASHP electric heating | 7.74% | 61% | 1.1139 | 1.869e-05
6086 | Duct Sealing: 38.5% to 25% (CFM @25Pa) | SFA | NLI | Retrofit | 11773 | 3.185% | 375 | 0.018366 | 0.647 | 0 | 0 | 20 | 20 | 744 | 0 | Duct sealing in homes with poorly sealed ducts and electric furnaces | Homes with non-ASHP electric heating | 1.53% | 70% | 0.33804 | 4.8977e-05
6087 | Duct Sealing: 25% to 16.25% (CFM @25Pa) | SFA | NLI | Retrofit | 11398 | 2.237% | 255 | 0.01815 | 0.647 | 0 | 0 | 20 | 20 | 744 | 0 | Duct sealing in homes with adequately sealed ducts and electric furnaces | Homes with non-ASHP electric heating | 1.53% | 57% | 0.23341 | 7.1176e-05
6088 | Duct Insulation (R-0 to R-8) | SFA | NLI | Retrofit | 11665 | 2.718% | 317 | 0.00074506 | 0.647 | 0 | 0 | 20 | 20 | 666.4 | 0 | Installation of duct insulation in homes with poorly insulated ducts and electric furnaces | Homes with non-ASHP electric heating | 1.53% | 37% | 0.30872 | 2.3503e-06
6089 | Window Film (U=0.51, SHGC=0.24) | SFA | NLI | Retrofit | 12889 | 6.308% | 813 | 0.55347 | 0.647 | 0 | 0 | 10 | 10 | 1392 | 0 | Installation of window film on single-pane windows in homes with non-heat pump electric heating | Homes with non-ASHP electric heating | 7.74% | 89% | 0.38211 | 0.00068078
6090 | ENERGY STAR Windows (U=0.30, SHGC=0.40) | SFA | NLI | Retrofit | 11398 | 3.106% | 354 | 0.20571 | 0.647 | 0 | 0 | 20 | 20 | 2640.8198 | 0 | Installation of ENERGY STAR windows to replace single-pane windows in homes with non-heat pump electric heating | Homes with non-ASHP electric heating | 7.74% | 89% | 0.12307 | 0.00058109
6091 | ENERGY STAR Windows (U=0.30, SHGC=0.40) | SFA | ALL | ROB | 11398 | 3.106% | 354 | 0.20571 | 0.647 | 0 | 0 | 20 | 20 | 106.8592 | 0 | Installation of ENERGY STAR windows instead of double-pane windows in homes with non-heat pump electric heating | Homes with non-ASHP electric heating | 7.74% | 42% | 3.0413 | 0.00058109
6092 | Low Income Weatherization Package | SFA | LI | Retrofit | 14751 | 30.84% | 4549 | 0.16557 | 0.647 | 0 | 0 | 20 | 20 | 4938.285 | 0 | Installation of package of weatherization measures in homes with non-heat pump electric heating | Homes with non-ASHP electric heating | 7.74% | 70.25% | 0.61242 | 3.6396e-05
6093 | Window Film (U=0.51, SHGC=0.24) | SFA | LI | Retrofit | 12889 | 6.308% | 813 | 0.55347 | 0.647 | 0 | 0 | 10 | 10 | 1392 | 0 | Installation of window film on single-pane windows in homes with non-heat pump electric heating | Homes with non-ASHP electric heating | 7.74% | 89% | 0.38211 | 0.00068078
6094 | ENERGY STAR Windows (U=0.30, SHGC=0.40) | SFA | LI | Retrofit | 11398 | 3.106% | 354 | 0.20571 | 0.647 | 0 | 0 | 20 | 20 | 2640.8198 | 0 | Installation of ENERGY STAR windows to replace single-pane windows in homes with non-heat pump electric heating | Homes with non-ASHP electric heating | 7.74% | 89% | 0.12307 | 0.00058109
6095 | Ceiling Insulation: R-20 to R-60 | SFA | NLI | Retrofit | 1600 | 5.125% | 82 | 0.12262 | 0.647 | 3.9 | 41.3 | 25 | 25 | 2567 | 0 | Addition of R-20 ceiling insulation in adequately insulated homes with non-electric heating | Homes with gas heating | 91% | 70.25% | 0.043165 | 0.0014954
6096 | Ceiling Insulation: R-8 to R-38 | SFA | NLI | Retrofit | 1756 | 12.24% | 215 | 0.33374 | 0.647 | 10 | 42.5 | 25 | 25 | 1771.5789 | 0 | Addition of R-8 ceiling insulation in poorly insulated homes with non-electric heating | Homes with gas heating | 91% | 91% | 0.1672 | 0.0015523
6097 | Exterior Wall Insulation: R-0 to R-13 | SFA | NLI | Retrofit | 2181 | 27.14% | 592 | 0.63099 | 0.647 | 30.6 | 44.7 | 25 | 25 | 2968.88 | 0 | Addition of exterior wall insulation in poorly homes with non-electric heating | Homes with gas heating | 91% | 74.49% | 0.22962 | 0.0010659
6098 | Exterior Wall Insulation: R-0 to R-19 | SFA | NLI | Retrofit | 2181 | 30.63% | 668 | 0.75859 | 0.647 | 34.7 | 40.6 | 25 | 25 | 3771.28 | 0 | Addition of exterior wall insulation in poorly homes with non-electric heating | Homes with gas heating | 91% | 74.49% | 0.20972 | 0.0011356
6099 | Floor Insulation: R-0 to R-19 | SFA | NLI | Retrofit | 1451 | -12.13% | -176 | -0.1883 | 0.647 | 5.3 | 44.4 | 25 | 25 | 1572.5 | 0 | Addition of floor insulation in homes with unconditioned basements or crawl spaces and non-electric heating | Homes with gas heating | 13.68% | 42% | -0.1291 | 0.0010699
6100 | Basement Wall Insulation: R-0 to R-13 | SFA | NLI | Retrofit | 1398 | -0.8584% | -12 | 0.065272 | 0.647 | 5.1 | 30.7 | 25 | 25 | 2406.4 | 0 | Addition of basement wall insulation in homes with poorly insulated conditioned basements and non-electric heating | Homes with gas heating | 23.31% | 42% | 0.0093393 | -0.0054393
6101 | Air Sealing: 13 ACH50 to 9 ACH50 | SFA | NLI | Retrofit | 1682 | 4.875% | 82 | 0.040869 | 0.647 | 11.6 | 45.2 | 15 | 15 | 748 | 0 | Air sealing in poorly sealed homes with non-electric heating | Homes with gas heating | 91% | 83% | 0.097318 | 0.0004984
6102 | Air Sealing: 9 ACH50 to 7 ACH50 | SFA | NLI | Retrofit | 1600 | 2.562% | 41 | 0.023527 | 0.647 | 5.7 | 39.5 | 15 | 15 | 748 | 0 | Air sealing in adequately sealed homes with non-electric heating | Homes with gas heating | 91% | 61% | 0.050581 | 0.00057383
6103 | Duct Sealing: 38.5% to 25% (CFM @25Pa) | SFA | NLI | Retrofit | 1632 | 1.961% | 32 | 0.02528 | 0.647 | 1.6 | 45.2 | 20 | 20 | 744 | 0 | Duct sealing in homes with poorly sealed ducts and non-electric furnaces | Homes with gas heating | 66.47% | 70% | 0.044013 | 0.00078999
6104 | Duct Sealing: 25% to 16.25% (CFM @25Pa) | SFA | NLI | Retrofit | 1600 | 1.438% | 23 | 0.01072 | 0.647 | 1 | 44.2 | 20 | 20 | 744 | 0 | Duct sealing in homes with adequately sealed ducts and non-electric furnaces | Homes with gas heating | 66.47% | 57% | 0.026979 | 0.0004661
6105 | Duct Insulation (R-0 to R-8) | SFA | NLI | Retrofit | 1612 | 0.9305% | 15 | 0.0044946 | 0.647 | 1.6 | 45 | 20 | 20 | 666.4 | 0 | Installation of duct insulation in homes with poorly insulated ducts and non-electric furnaces | Homes with gas heating | 66.47% | 37% | 0.017902 | 0.00029964
6106 | Window Film (U=0.51, SHGC=0.24) | SFA | NLI | Retrofit | 1785 | 23.64% | 422 | 0.55503 | 0.647 | 1.9 | 49.4 | 10 | 10 | 1392 | 0 | Installation of window film on single-pane windows in homes with non-electric heating | Homes with gas heating | 91% | 89% | 0.26663 | 0.0013152
6107 | ENERGY STAR Windows (U=0.30, SHGC=0.40) | SFA | NLI | Retrofit | 1600 | 9.688% | 155 | 0.19964 | 0.647 | 0.9 | 44.3 | 20 | 20 | 2640.8198 | 0 | Installation of ENERGY STAR windows to replace single-pane windows in homes with non-electric heating | Homes with gas heating | 91% | 89% | 0.073652 | 0.001288
6108 | ENERGY STAR Windows (U=0.30, SHGC=0.40) | SFA | ALL | ROB | 1600 | 9.688% | 155 | 0.19964 | 0.647 | 0.9 | 44.3 | 20 | 20 | 106.8592 | 0 | Installation of ENERGY STAR windows instead of double-pane windows in homes with non-electric heating | Homes with gas heating | 91% | 42% | 1.8202 | 0.001288
6109 | Low Income Weatherization Package | SFA | LI | Retrofit | 1720 | 6.395% | 110 | 0.058777 | 0.647 | 12.7 | 0 | 20 | 20 | 1915.64 | 0 | Installation of package of weatherization measures in homes with non-electric heating | Homes with gas heating | 91% | 70.25% | 0.051935 | 0.00053434
6110 | Window Film (U=0.51, SHGC=0.24) | SFA | LI | Retrofit | 1785 | 23.64% | 422 | 0.55503 | 0.647 | 1.9 | 49.4 | 10 | 10 | 1392 | 0 | Installation of window film on single-pane windows in homes with non-electric heating | Homes with gas heating | 91% | 89% | 0.26663 | 0.0013152
6111 | ENERGY STAR Windows (U=0.30, SHGC=0.40) | SFA | LI | Retrofit | 1600 | 9.688% | 155 | 0.19964 | 0.647 | 0.9 | 44.3 | 20 | 20 | 2640.8198 | 0 | Installation of ENERGY STAR windows to replace single-pane windows in homes with non-electric heating | Homes with gas heating | 91% | 89% | 0.073652 | 0.001288
6112 | Residential New Construction Tier 1 (15% more efficient) | SFA | ALL | NC | 1275 | 9.882% | 126 | 0.082419 | 0.647 | 16.2 | 0 | 20 | 20 | 2561 | 0 | New home built 15% more efficient than code - in homes with non-electric heating | Homes with gas heating | 91% | 0% | 0.047238 | 0.00065412
6113 | Residential New Construction Tier 2 (30% more efficient) | SFA | ALL | NC | 1275 | 22.82% | 291 | 0.27648 | 0.647 | 18.3 | 0 | 20 | 20 | 4302.1925 | 0 | New home built 30% more efficient than code - in homes with non-electric heating | Homes with gas heating | 91% | 0% | 0.074251 | 0.0009501
6114 | Exterior Wall Insulation: R-0 to R-13 | MF | NLI | Retrofit | 3402 | 37.27% | 1268 | 0.2713 | 0.647 | 0 | 0 | 25 | 25 | 1509.6 | 0 | Addition of exterior wall insulation in poorly homes with heat pumps | Homes with ASHP electric heating | 1.26% | 74.49% | 0.62777 | 0.00021396
6115 | Exterior Wall Insulation: R-0 to R-19 | MF | NLI | Retrofit | 3402 | 42.12% | 1433 | 0.32051 | 0.647 | 0 | 0 | 25 | 25 | 1917.6 | 0 | Addition of exterior wall insulation in poorly homes with heat pumps | Homes with ASHP electric heating | 1.26% | 74.49% | 0.56188 | 0.00022366
6116 | Air Sealing: 13 ACH50 to 9 ACH50 | MF | NLI | Retrofit | 2468 | 12.68% | 313 | 0.017496 | 0.647 | 0 | 0 | 15 | 15 | 385 | 0 | Air sealing in poorly sealed homes with heat pumps | Homes with ASHP electric heating | 1.26% | 83% | 0.54787 | 5.5898e-05
6117 | Air Sealing: 9 ACH50 to 7 ACH50 | MF | NLI | Retrofit | 2155 | 6.821% | 147 | 0.013666 | 0.647 | 0 | 0 | 15 | 15 | 385 | 0 | Air sealing in adequately sealed homes with heat pumps | Homes with ASHP electric heating | 1.26% | 61% | 0.26388 | 9.2967e-05
6118 | Duct Sealing: 38.5% to 25% (CFM @25Pa) | MF | NLI | Retrofit | 2379 | 9.416% | 224 | 0.11026 | 0.647 | 0 | 0 | 20 | 20 | 744 | 0 | Duct sealing in homes with poorly sealed ducts and heat pumps | Homes with ASHP electric heating | 1.26% | 70% | 0.26397 | 0.00049224
6119 | Duct Sealing: 25% to 16.25% (CFM @25Pa) | MF | NLI | Retrofit | 2155 | 5.522% | 119 | 0.065422 | 0.647 | 0 | 0 | 20 | 20 | 744 | 0 | Duct sealing in homes with adeqately sealed ducts and heat pumps | Homes with ASHP electric heating | 1.26% | 57% | 0.14451 | 0.00054976
6120 | Duct Insulation (R-0 to R-8) | MF | NLI | Retrofit | 2403 | 12.07% | 290 | 0.18471 | 0.647 | 0 | 0 | 20 | 20 | 453.6 | 0 | Installation of duct insulation in homes with poorly insulated ducts and heat pumps | Homes with ASHP electric heating | 1.26% | 37% | 0.60354 | 0.00063692
6121 | Window Film (U=0.51, SHGC=0.24) | MF | NLI | Retrofit | 2591 | 17.17% | 445 | 0.25451 | 0.647 | 0 | 0 | 10 | 10 | 924 | 0 | Installation of window film on single-pane windows in homes with heat pumps | Homes with ASHP electric heating | 1.26% | 89% | 0.29715 | 0.00057194
6122 | ENERGY STAR Windows (U=0.30, SHGC=0.40) | MF | NLI | Retrofit | 2155 | 8.167% | 176 | 0.097032 | 0.647 | 0 | 0 | 20 | 20 | 1752.958 | 0 | Installation of ENERGY STAR windows to replace single-pane windows in homes with heat pumps | Homes with ASHP electric heating | 1.26% | 89% | 0.090786 | 0.00055132
6123 | ENERGY STAR Windows (U=0.30, SHGC=0.40) | MF | ALL | ROB | 2155 | 8.167% | 176 | 0.097032 | 0.647 | 0 | 0 | 20 | 20 | 70.9324 | 0 | Installation of ENERGY STAR windows instead of double-pane windows in homes with heat pumps | Homes with ASHP electric heating | 1.26% | 42% | 2.2436 | 0.00055132
6124 | Low Income Weatherization Package | MF | LI | Retrofit | 2589 | 22.25% | 576 | 0.11685 | 0.647 | 0 | 0 | 20 | 20 | 1828.02 | 0 | Installation of package of weatherization measures in homes with heat pumps | Homes with ASHP electric heating | 1.26% | 70.25% | 0.23387 | 0.00020287
6125 | Window Film (U=0.51, SHGC=0.24) | MF | LI | Retrofit | 2591 | 17.17% | 445 | 0.25451 | 0.647 | 0 | 0 | 10 | 10 | 924 | 0 | Installation of window film on single-pane windows in homes with heat pumps | Homes with ASHP electric heating | 1.26% | 89% | 0.29715 | 0.00057194
6126 | ENERGY STAR Windows (U=0.30, SHGC=0.40) | MF | LI | Retrofit | 2155 | 8.167% | 176 | 0.097032 | 0.647 | 0 | 0 | 20 | 20 | 1752.958 | 0 | Installation of ENERGY STAR windows to replace single-pane windows in homes with heat pumps | Homes with ASHP electric heating | 1.26% | 89% | 0.090786 | 0.00055132
6127 | Residential New Construction Tier 1 (15% more efficient) | MF | ALL | NC | 1812 | 24.01% | 435 | 0.096102 | 0.647 | 0 | 0 | 20 | 20 | 2561 | 0 | New home built 15% more efficient than code - in homes with heat pumps | Homes with ASHP electric heating | 9% | 0% | 0.1275 | 0.00022092
6128 | Residential New Construction Tier 2 (30% more efficient) | MF | ALL | NC | 1812 | 27.04% | 490 | 0.10621 | 0.647 | 0 | 0 | 20 | 20 | 3345.6725 | 0 | New home built 30% more efficient than code - in homes with heat pumps | Homes with ASHP electric heating | 9% | 0% | 0.10965 | 0.00021676
6129 | Exterior Wall Insulation: R-0 to R-13 | MF | NLI | Retrofit | 6117 | 44.68% | 2733 | 0.31887 | 0.647 | 0 | 0 | 25 | 25 | 1509.6 | 0 | Addition of exterior wall insulation in poorly homes with non-heat pump electric heating | Homes with non-ASHP electric heating | 7.74% | 74.49% | 1.2712 | 0.00011668
6130 | Exterior Wall Insulation: R-0 to R-19 | MF | NLI | Retrofit | 6117 | 50.27% | 3075 | 0.38404 | 0.647 | 0 | 0 | 25 | 25 | 1917.6 | 0 | Addition of exterior wall insulation in poorly homes with non-heat pump electric heating | Homes with non-ASHP electric heating | 7.74% | 74.49% | 1.1321 | 0.00012489
6131 | Air Sealing: 13 ACH50 to 9 ACH50 | MF | NLI | Retrofit | 4170 | 17.77% | 741 | 0.025056 | 0.647 | 0 | 0 | 15 | 15 | 385 | 0 | Air sealing in poorly sealed homes with non-heat pump electric heating | Homes with non-ASHP electric heating | 7.74% | 83% | 1.2773 | 3.3813e-05
6132 | Air Sealing: 9 ACH50 to 7 ACH50 | MF | NLI | Retrofit | 3429 | 10.27% | 352 | 0.013257 | 0.647 | 0 | 0 | 15 | 15 | 385 | 0 | Air sealing in adequately sealed homes with non-heat pump electric heating | Homes with non-ASHP electric heating | 7.74% | 61% | 0.60838 | 3.7661e-05
6133 | Duct Sealing: 38.5% to 25% (CFM @25Pa) | MF | NLI | Retrofit | 3678 | 6.77% | 249 | 0.13412 | 0.647 | 0 | 0 | 20 | 20 | 744 | 0 | Duct sealing in homes with poorly sealed ducts and electric furnaces | Homes with non-ASHP electric heating | 1.53% | 70% | 0.30065 | 0.00053864
6134 | Duct Sealing: 25% to 16.25% (CFM @25Pa) | MF | NLI | Retrofit | 3429 | 4.462% | 153 | 0.078161 | 0.647 | 0 | 0 | 20 | 20 | 744 | 0 | Duct sealing in homes with adequately sealed ducts and electric furnaces | Homes with non-ASHP electric heating | 1.53% | 57% | 0.18208 | 0.00051085
6135 | Duct Insulation (R-0 to R-8) | MF | NLI | Retrofit | 3690 | 8.347% | 308 | 0.21946 | 0.647 | 0 | 0 | 20 | 20 | 453.6 | 0 | Installation of duct insulation in homes with poorly insulated ducts and electric furnaces | Homes with non-ASHP electric heating | 1.53% | 37% | 0.66487 | 0.00071254
6136 | Window Film (U=0.51, SHGC=0.24) | MF | NLI | Retrofit | 4315 | 16.52% | 713 | 0.31011 | 0.647 | 0 | 0 | 10 | 10 | 924 | 0 | Installation of window film on single-pane windows in homes with non-heat pump electric heating | Homes with non-ASHP electric heating | 7.74% | 89% | 0.43992 | 0.00043493
6137 | ENERGY STAR Windows (U=0.30, SHGC=0.40) | MF | NLI | Retrofit | 3429 | 8.72% | 299 | 0.11994 | 0.647 | 0 | 0 | 20 | 20 | 1752.958 | 0 | Installation of ENERGY STAR windows to replace single-pane windows in homes with non-heat pump electric heating | Homes with non-ASHP electric heating | 7.74% | 89% | 0.14232 | 0.00040114
6138 | ENERGY STAR Windows (U=0.30, SHGC=0.40) | MF | ALL | ROB | 3429 | 8.72% | 299 | 0.11994 | 0.647 | 0 | 0 | 20 | 20 | 70.9324 | 0 | Installation of ENERGY STAR windows instead of double-pane windows in homes with non-heat pump electric heating | Homes with non-ASHP electric heating | 7.74% | 42% | 3.5172 | 0.00040114
6139 | Low Income Weatherization Package | MF | LI | Retrofit | 4429 | 27.16% | 1203 | 0.14972 | 0.647 | 0 | 0 | 20 | 20 | 1828.02 | 0 | Installation of package of weatherization measures in homes with non-heat pump electric heating | Homes with non-ASHP electric heating | 7.74% | 70.25% | 0.46446 | 0.00012446
6140 | Window Film (U=0.51, SHGC=0.24) | MF | LI | Retrofit | 4315 | 16.52% | 713 | 0.31011 | 0.647 | 0 | 0 | 10 | 10 | 924 | 0 | Installation of window film on single-pane windows in homes with non-heat pump electric heating | Homes with non-ASHP electric heating | 7.74% | 89% | 0.43992 | 0.00043493
6141 | ENERGY STAR Windows (U=0.30, SHGC=0.40) | MF | LI | Retrofit | 3429 | 8.72% | 299 | 0.11994 | 0.647 | 0 | 0 | 20 | 20 | 1752.958 | 0 | Installation of ENERGY STAR windows to replace single-pane windows in homes with non-heat pump electric heating | Homes with non-ASHP electric heating | 7.74% | 89% | 0.14232 | 0.00040114
6142 | Exterior Wall Insulation: R-0 to R-13 | MF | NLI | Retrofit | 1867 | 13.5% | 252 | 0.31868 | 0.647 | 11 | 7.5 | 25 | 25 | 1509.6 | 0 | Addition of exterior wall insulation in poorly homes with non-electric heating | Homes with gas heating | 91% | 74.49% | 0.20765 | 0.0012646
6143 | Exterior Wall Insulation: R-0 to R-19 | MF | NLI | Retrofit | 1867 | 15.21% | 284 | 0.37518 | 0.647 | 12.3 | 6.2 | 25 | 25 | 1917.6 | 0 | Addition of exterior wall insulation in poorly homes with non-electric heating | Homes with gas heating | 91% | 74.49% | 0.18812 | 0.001321
6144 | Air Sealing: 13 ACH50 to 9 ACH50 | MF | NLI | Retrofit | 1636 | 1.1% | 18 | 0.034669 | 0.647 | 3.2 | 7.7 | 15 | 15 | 385 | 0 | Air sealing in poorly sealed homes with non-electric heating | Homes with gas heating | 91% | 83% | 0.072537 | 0.0019261
6145 | Air Sealing: 9 ACH50 to 7 ACH50 | MF | NLI | Retrofit | 1618 | 0.5562% | 9 | 0.013694 | 0.647 | 1.5 | 6.2 | 15 | 15 | 385 | 0 | Air sealing in adequately sealed homes with non-electric heating | Homes with gas heating | 91% | 61% | 0.031872 | 0.0015216
6146 | Duct Sealing: 38.5% to 25% (CFM @25Pa) | MF | NLI | Retrofit | 1733 | 6.636% | 115 | 0.14635 | 0.647 | 0.6 | 7.7 | 20 | 20 | 744 | 0 | Duct sealing in homes with poorly sealed ducts and non-electric furnaces | Homes with gas heating | 66.47% | 70% | 0.19285 | 0.0012726
6147 | Duct Sealing: 25% to 16.25% (CFM @25Pa) | MF | NLI | Retrofit | 1618 | 4.326% | 70 | 0.078983 | 0.647 | 0.4 | 7.3 | 20 | 20 | 744 | 0 | Duct sealing in homes with adequately sealed ducts and non-electric furnaces | Homes with gas heating | 66.47% | 57% | 0.11108 | 0.0011283
6148 | Duct Insulation (R-0 to R-8) | MF | NLI | Retrofit | 1770 | 10.11% | 179 | 0.27382 | 0.647 | 0.7 | 7.6 | 20 | 20 | 453.6 | 0 | Installation of duct insulation in homes with poorly insulated ducts and non-electric furnaces | Homes with gas heating | 66.47% | 37% | 0.53953 | 0.0015297
6149 | Window Film (U=0.51, SHGC=0.24) | MF | NLI | Retrofit | 1750 | 19.26% | 337 | 0.30748 | 0.647 | 1.7 | 9.3 | 10 | 10 | 924 | 0 | Installation of window film on single-pane windows in homes with non-electric heating | Homes with gas heating | 91% | 89% | 0.27049 | 0.00091241
6150 | ENERGY STAR Windows (U=0.30, SHGC=0.40) | MF | NLI | Retrofit | 1618 | 7.417% | 120 | 0.11934 | 0.647 | 0.8 | 6.9 | 20 | 20 | 1752.958 | 0 | Installation of ENERGY STAR windows to replace single-pane windows in homes with non-electric heating | Homes with gas heating | 91% | 89% | 0.076561 | 0.00099454
6151 | ENERGY STAR Windows (U=0.30, SHGC=0.40) | MF | ALL | ROB | 1618 | 7.417% | 120 | 0.11934 | 0.647 | 0.8 | 6.9 | 20 | 20 | 70.9324 | 0 | Installation of ENERGY STAR windows instead of double-pane windows in homes with non-electric heating | Homes with gas heating | 91% | 42% | 1.8921 | 0.00099454
6152 | Low Income Weatherization Package | MF | LI | Retrofit | 1661 | 5.557% | 92.3 | 0.11487 | 0.647 | 3.7 | 0 | 20 | 20 | 1417.36 | 0 | Installation of package of weatherization measures in homes with non-electric heating | Homes with gas heating | 91% | 70.25% | 0.080401 | 0.0012446
6153 | Window Film (U=0.51, SHGC=0.24) | MF | LI | Retrofit | 1750 | 19.26% | 337 | 0.30748 | 0.647 | 1.7 | 9.3 | 10 | 10 | 924 | 0 | Installation of window film on single-pane windows in homes with non-electric heating | Homes with gas heating | 91% | 89% | 0.27049 | 0.00091241
6154 | ENERGY STAR Windows (U=0.30, SHGC=0.40) | MF | LI | Retrofit | 1618 | 7.417% | 120 | 0.11934 | 0.647 | 0.8 | 6.9 | 20 | 20 | 1752.958 | 0 | Installation of ENERGY STAR windows to replace single-pane windows in homes with non-electric heating | Homes with gas heating | 91% | 89% | 0.076561 | 0.00099454
6155 | Residential New Construction Tier 1 (15% more efficient) | MF | ALL | NC | 1176 | 6.718% | 79 | 0.11795 | 0.647 | 3.5 | 0 | 20 | 20 | 2561 | 0 | New home built 15% more efficient than code - in homes with non-electric heating | Homes with gas heating | 91% | 0% | 0.041648 | 0.001493
6156 | Residential New Construction Tier 2 (30% more efficient) | MF | ALL | NC | 1176 | 20.75% | 244 | 0.22297 | 0.647 | 3.7 | 0 | 20 | 20 | 4302.1925 | 0 | New home built 30% more efficient than code - in homes with non-electric heating | Homes with gas heating | 91% | 0% | 0.061302 | 0.00091381
7000 | Miscellaneous
7001 | Indirect Feedback (Home Energy Reports) - homes with ASHP | SFD | All | Retrofit | 17151 | 1.5% | 257.265 | 0.029368 | 0.647 | 0 | 0 | 1 | 1 | 0 | 0 | Home energy reports in homes with heat pumps | Home energy reports in homes with heat pumps | 1.26% | 0% | 5 | 0.00011416
7002 | Direct (Real Time) Feedback - homes with ASHP | SFD | All | Retrofit | 17151 | 9.2% | 1577.892 | 0.18012 | 0.647 | 0 | 0 | 3 | 3 | 109 | 0 | Real-time visual display feedback in homes with heat pumps | Real-time visual display feedback in homes with heat pumps | 1.26% | 5% | 1.9406 | 0.00011416
7003 | Indirect Feedback (Home Energy Reports) - homes with non-ASHP electric heating | SFD | All | Retrofit | 25167 | 1.5% | 377.505 | 0.043094 | 0.647 | 0 | 0 | 1 | 1 | 0 | 0 | Home energy reports in homes with nonn-heat pump electric heating | Home energy reports in homes with nonn-heat pump electric heating | 7.74% | 0% | 5 | 0.00011416
7004 | Direct (Real Time) Feedback - homes with non-ASHP electric heating | SFD | All | Retrofit | 25167 | 9.2% | 2315.364 | 0.26431 | 0.647 | 0 | 0 | 3 | 3 | 109 | 0 | Real-time visual display feedback in homes with non-heat pump electric heating | Real-time visual display feedback in homes with non-heat pump electric heating | 7.74% | 5% | 2.8475 | 0.00011416
7005 | Indirect Feedback (Home Energy Reports) - homes with gas heating | SFD | All | Retrofit | 8344 | 1.5% | 125.16 | 0.014288 | 0.647 | 1.23 | 0 | 1 | 1 | 0 | 0 | Home energy reports in homes with non-electric heating | Home energy reports in homes with non-electric heating | 91% | 0% | 5 | 0.00011416
7006 | Direct (Real Time) Feedback - homes with gas heating | SFD | All | Retrofit | 8344 | 9.2% | 767.648 | 0.087631 | 0.647 | 7.544 | 0 | 3 | 3 | 109 | 0 | Real-time visual display feedback in homes with non-electric heating | Real-time visual display feedback in homes with non-electric heating | 91% | 5% | 0.97467 | 0.00011416
7007 | Variable Speed Pool Pumps (with Load Shifting Option) | SFD | All | Retrofit | 706.552 | 83.99% | 593.452 | 0.39076 | 1 | 0 | 0 | 10 | 10 | 750 | 0 | Installation of a variable speed pool pump to replace a constant speed pool pump | Installation of a variable speed pool pump to replace a constant speed pool pump | 5% | 25% | 0.61 | 0.00065846
7008 | Indirect Feedback (Home Energy Reports) - homes with ASHP | SFD | All | NC | 16761 | 1.5% | 251.415 | 0.0287 | 0.647 | 0 | 0 | 1 | 1 | 0 | 0 | Home energy reports in homes with heat pumps | Home energy reports in homes with heat pumps | 9% | 0% | 5 | 0.00011416
7009 | Direct (Real Time) Feedback - homes with ASHP | SFD | All | NC | 16761 | 9.2% | 1542.012 | 0.17603 | 0.647 | 0 | 0 | 3 | 3 | 109 | 0 | Real-time visual display feedback in homes with heat pumps | Real-time visual display feedback in homes with heat pumps | 9% | 0% | 1.8964 | 0.00011416
7010 | Indirect Feedback (Home Energy Reports) - homes with gas heating | SFD | All | NC | 8447 | 1.5% | 126.705 | 0.014464 | 0.647 | 1.1895 | 0 | 1 | 1 | 0 | 0 | Home energy reports in homes with non-electric heating | Home energy reports in homes with non-electric heating | 91% | 0% | 5 | 0.00011416
7011 | Direct (Real Time) Feedback - homes with gas heating | SFD | All | NC | 8447 | 9.2% | 777.124 | 0.088713 | 0.647 | 7.2956 | 0 | 3 | 3 | 109 | 0 | Real-time visual display feedback in homes with non-electric heating | Real-time visual display feedback in homes with non-electric heating | 91% | 0% | 0.9867 | 0.00011416
7012 | Variable Speed Pool Pumps (with Load Shifting Option) | SFD | All | NC | 706.552 | 83.99% | 593.452 | 0.39076 | 1 | 0 | 0 | 10 | 10 | 750 | 0 | Installation of a variable speed pool pump to replace a constant speed pool pump | Installation of a variable speed pool pump to replace a constant speed pool pump | 5% | 0% | 0.61 | 0.00065846
7013 | Indirect Feedback (Home Energy Reports) - homes with ASHP | SFA | All | Retrofit | 14267 | 1.5% | 214.005 | 0.02443 | 0.647 | 0 | 0 | 1 | 1 | 0 | 0 | Home energy reports in homes with heat pumps | Home energy reports in homes with heat pumps | 1.26% | 0% | 5 | 0.00011416
7014 | Direct (Real Time) Feedback - homes with ASHP | SFA | All | Retrofit | 14267 | 9.2% | 1312.564 | 0.14984 | 0.647 | 0 | 0 | 3 | 3 | 109 | 0 | Real-time visual display feedback in homes with heat pumps | Real-time visual display feedback in homes with heat pumps | 1.26% | 5% | 1.6143 | 0.00011416
7015 | Indirect Feedback (Home Energy Reports) - homes with non-ASHP electric heating | SFA | All | Retrofit | 20331 | 1.5% | 304.965 | 0.034813 | 0.647 | 0 | 0 | 1 | 1 | 0 | 0 | Home energy reports in homes with nonn-heat pump electric heating | Home energy reports in homes with nonn-heat pump electric heating | 7.74% | 0% | 5 | 0.00011416
7016 | Direct (Real Time) Feedback - homes with non-ASHP electric heating | SFA | All | Retrofit | 20331 | 9.2% | 1870.452 | 0.21352 | 0.647 | 0 | 0 | 3 | 3 | 109 | 0 | Real-time visual display feedback in homes with non-heat pump electric heating | Real-time visual display feedback in homes with non-heat pump electric heating | 7.74% | 5% | 2.3004 | 0.00011416
7017 | Indirect Feedback (Home Energy Reports) - homes with gas heating | SFA | All | Retrofit | 7222 | 1.5% | 108.33 | 0.012366 | 0.647 | 0.9765 | 0 | 1 | 1 | 0 | 0 | Home energy reports in homes with non-electric heating | Home energy reports in homes with non-electric heating | 91% | 0% | 5 | 0.00011416
7018 | Direct (Real Time) Feedback - homes with gas heating | SFA | All | Retrofit | 7222 | 9.2% | 664.424 | 0.075847 | 0.647 | 5.9892 | 0 | 3 | 3 | 109 | 0 | Real-time visual display feedback in homes with non-electric heating | Real-time visual display feedback in homes with non-electric heating | 91% | 5% | 0.84361 | 0.00011416
7019 | Indirect Feedback (Home Energy Reports) - homes with ASHP | SFA | All | NC | 14106 | 1.5% | 211.59 | 0.024154 | 0.647 | 0 | 0 | 1 | 1 | 0 | 0 | Home energy reports in homes with heat pumps | Home energy reports in homes with heat pumps | 9% | 0% | 5 | 0.00011416
7020 | Direct (Real Time) Feedback - homes with ASHP | SFA | All | NC | 14106 | 9.2% | 1297.752 | 0.14815 | 0.647 | 0 | 0 | 3 | 3 | 109 | 0 | Real-time visual display feedback in homes with heat pumps | Real-time visual display feedback in homes with heat pumps | 9% | 0% | 1.596 | 0.00011416
7021 | Indirect Feedback (Home Energy Reports) - homes with gas heating | SFA | All | NC | 7225 | 1.5% | 108.375 | 0.012372 | 0.647 | 0.9315 | 0 | 1 | 1 | 0 | 0 | Home energy reports in homes with non-electric heating | Home energy reports in homes with non-electric heating | 91% | 0% | 5 | 0.00011416
7022 | Direct (Real Time) Feedback - homes with gas heating | SFA | All | NC | 7225 | 9.2% | 664.7 | 0.075879 | 0.647 | 5.7132 | 0 | 3 | 3 | 109 | 0 | Real-time visual display feedback in homes with non-electric heating | Real-time visual display feedback in homes with non-electric heating | 91% | 0% | 0.84396 | 0.00011416
7023 | Indirect Feedback (Home Energy Reports) - homes with ASHP | MF | All | Retrofit | 10161 | 1.5% | 152.415 | 0.017399 | 0.647 | 0 | 0 | 1 | 1 | 0 | 0 | Home energy reports in homes with heat pumps | Home energy reports in homes with heat pumps | 1.26% | 0% | 5 | 0.00011416
7024 | Direct (Real Time) Feedback - homes with ASHP | MF | All | Retrofit | 10161 | 9.2% | 934.812 | 0.10671 | 0.647 | 0 | 0 | 3 | 3 | 109 | 0 | Real-time visual display feedback in homes with heat pumps | Real-time visual display feedback in homes with heat pumps | 1.26% | 5% | 1.1497 | 0.00011416
7025 | Indirect Feedback (Home Energy Reports) - homes with non-ASHP electric heating | MF | All | Retrofit | 11436 | 1.5% | 171.54 | 0.019582 | 0.647 | 0 | 0 | 1 | 1 | 0 | 0 | Home energy reports in homes with nonn-heat pump electric heating | Home energy reports in homes with nonn-heat pump electric heating | 7.74% | 0% | 5 | 0.00011416
7026 | Direct (Real Time) Feedback - homes with non-ASHP electric heating | MF | All | Retrofit | 11436 | 9.2% | 1052.112 | 0.1201 | 0.647 | 0 | 0 | 3 | 3 | 109 | 0 | Real-time visual display feedback in homes with non-heat pump electric heating | Real-time visual display feedback in homes with non-heat pump electric heating | 7.74% | 5% | 1.2939 | 0.00011416
7027 | Indirect Feedback (Home Energy Reports) - homes with gas heating | MF | All | Retrofit | 6457 | 1.5% | 96.855 | 0.011057 | 0.647 | 0.396 | 0 | 1 | 1 | 0 | 0 | Home energy reports in homes with non-electric heating | Home energy reports in homes with non-electric heating | 91% | 0% | 5 | 0.00011416
7028 | Direct (Real Time) Feedback - homes with gas heating | MF | All | Retrofit | 6457 | 9.2% | 594.044 | 0.067813 | 0.647 | 2.4288 | 0 | 3 | 3 | 109 | 0 | Real-time visual display feedback in homes with non-electric heating | Real-time visual display feedback in homes with non-electric heating | 91% | 5% | 0.75425 | 0.00011416
7029 | Indirect Feedback (Home Energy Reports) - homes with ASHP | MF | All | NC | 9833 | 1.5% | 147.495 | 0.016837 | 0.647 | 0 | 0 | 1 | 1 | 0 | 0 | Home energy reports in homes with heat pumps | Home energy reports in homes with heat pumps | 9% | 0% | 5 | 0.00011416
7030 | Direct (Real Time) Feedback - homes with ASHP | MF | All | NC | 9833 | 9.2% | 904.636 | 0.10327 | 0.647 | 0 | 0 | 3 | 3 | 109 | 0 | Real-time visual display feedback in homes with heat pumps | Real-time visual display feedback in homes with heat pumps | 9% | 0% | 1.1126 | 0.00011416
7031 | Indirect Feedback (Home Energy Reports) - homes with gas heating | MF | All | NC | 6187 | 1.5% | 92.805 | 0.010594 | 0.647 | 0.3765 | 0 | 1 | 1 | 0 | 0 | Home energy reports in homes with non-electric heating | Home energy reports in homes with non-electric heating | 91% | 0% | 5 | 0.00011416
7032 | Direct (Real Time) Feedback - homes with gas heating | MF | All | NC | 6187 | 9.2% | 569.204 | 0.064978 | 0.647 | 2.3092 | 0 | 3 | 3 | 109 | 0 | Real-time visual display feedback in homes with non-electric heating | Real-time visual display feedback in homes with non-electric heating | 91% | 0% | 0.72271 | 0.00011416

## ME-Assumptions
Measure Assumptions - Met-Ed
Original Measure Number | Measure Name | Home Type (SFA, SFD, MF) | Income Target | ROB vs. Retrofit vs. ER vs. NC | Base Elec. Use (kWh) | % Elec. Savings | Annual Elec. Savings (kWh) | Per Unit Summer Demand Savings (kW) | Summer CF | Useful Life | Incremental / Full Cost | O&M Benefits / Costs | Measure/End Use Description | Base Saturation | EE Saturation | Measure Level TRC
1000 | Lighting
1001 | Standard CFL Replacing Standard Halogen/Incandescent Bulb (≤ 75W Equiv.) | SFD | NLI | ROB | 34.0636 | 65.77% | 22.4042 | 0.030157 | 0.101 | 5 | 0.60657 | 0.37205 | Standard CFL Replacing Standard Halogen/Incandescent Bulb (≤ 75W Equiv.) | 2091% | 0% | 12.5556
1002 | Standard CFL Replacing Standard Halogen/Incandescent Bulb (≥ 100W Equiv.) | SFD | NLI | ROB | 61.8228 | 69.7% | 43.0935 | 0.058006 | 0.101 | 5 | 1.644 | 0.3393 | Standard CFL Replacing Standard Halogen/Incandescent Bulb (≥ 100W Equiv.) | 398.3% | 0% | 7.9151
1003 | Standard LED Replacing Standard Halogen/Incandescent Bulb (≤ 75W Equiv.) | SFD | NLI | ROB | 34.0636 | 78.45% | 26.7234 | 0.035971 | 0.101 | 15 | 5.9438 | 0.37266 | Standard LED Replacing Standard Halogen/Incandescent Bulb (≤ 75W Equiv.) | 2091% | 0% | 3.6179
1004 | Standard LED Replacing Standard Halogen/Incandescent Bulb (≥ 100W Equiv.) | SFD | NLI | ROB | 61.8228 | 76.29% | 47.1651 | 0.063486 | 0.101 | 15 | 12.654 | 0.4504 | Standard LED Replacing Standard Halogen/Incandescent Bulb (≥ 100W Equiv.) | 398.3% | 0% | 2.844
1005 | Specialty CFL Replacing Specialty Halogen/Incandescent Bulb (≤ 75W Equiv.) | SFD | NLI | ROB | 31.4896 | 75.02% | 23.6225 | 0.031797 | 0.101 | 5 | 2.7126 | 0.37246 | Specialty CFL Replacing Specialty Halogen/Incandescent Bulb (≤ 75W Equiv.) | 1292% | 0% | 2.9285
1006 | Specialty CFL Replacing Specialty Halogen/Incandescent Bulb (≥ 100W Equiv.) | SFD | NLI | ROB | 59.0867 | 68.3% | 40.3575 | 0.054323 | 0.101 | 5 | 5.255 | 0.67975 | Specialty CFL Replacing Specialty Halogen/Incandescent Bulb (≥ 100W Equiv.) | 0% | 0% | 2.6185
1007 | Specialty LED Replacing Specialty Halogen/Incandescent Bulb (≤ 75W Equiv.) | SFD | NLI | ROB | 31.4896 | 83.5% | 26.2934 | 0.035392 | 0.101 | 15 | 8.6198 | 0.51901 | Specialty LED Replacing Specialty Halogen/Incandescent Bulb (≤ 75W Equiv.) | 1292% | 0% | 2.6221
1008 | Specialty LED Replacing Specialty Halogen/Incandescent Bulb (≥ 100W Equiv.) | SFD | NLI | ROB | 59.0867 | 75.19% | 44.429 | 0.059803 | 0.101 | 15 | 16.885 | 1.216 | Specialty LED Replacing Specialty Halogen/Incandescent Bulb (≥ 100W Equiv.) | 0% | 0% | 2.4522
1009 | Standard LED Replacing Standard CFL (≤ 75W Equiv.) | SFD | NLI | ROB | 34.0636 | 78.45% | 26.7234 | 0.035971 | 0.101 | 15 | 5.9438 | 0.37266 | Standard LED Replacing Standard CFL (≤ 75W Equiv.) | 1052% | 100% | 3.6179
1010 | Standard LED Replacing Standard CFL (≥ 100W Equiv.) | SFD | NLI | ROB | 61.8228 | 76.29% | 47.1651 | 0.063486 | 0.101 | 15 | 12.654 | 0.4504 | Standard LED Replacing Standard CFL (≥ 100W Equiv.) | 200.4% | 100% | 2.844
1011 | Specialty LED Replacing Specialty CFL (≤ 75W Equiv.) | SFD | NLI | ROB | 31.4896 | 83.5% | 26.2934 | 0.035392 | 0.101 | 15 | 8.6198 | 0.51901 | Specialty LED Replacing Specialty CFL (≤ 75W Equiv.) | 38.59% | 100% | 2.6221
1012 | Specialty LED Replacing Specialty CFL (≥ 100W Equiv.) | SFD | NLI | ROB | 59.0867 | 75.19% | 44.429 | 0.059803 | 0.101 | 15 | 16.885 | 1.216 | Specialty LED Replacing Specialty CFL (≥ 100W Equiv.) | 0% | 100% | 2.4522
1013 | CFL Reflector Replacing 65W/75W Reflector | SFD | NLI | ROB | 52.9305 | 74.45% | 39.4047 | 0.05304 | 0.101 | 5 | 2.147 | 1.2369 | CFL Reflector Replacing 65W/75W Reflector | 588.1% | 0% | 7.4184
1014 | LED Reflector Replacing 65W/75W Reflector | SFD | NLI | ROB | 52.9305 | 83.82% | 44.368 | 0.059721 | 0.101 | 15 | 9.477 | 1.9241 | LED Reflector Replacing 65W/75W Reflector | 588.1% | 0% | 5.0729
1015 | LED Reflector Replacing CFL Reflector | SFD | NLI | ROB | 52.9305 | 83.82% | 44.368 | 0.059721 | 0.101 | 15 | 9.477 | 1.9241 | LED Reflector Replacing CFL Reflector | 99.98% | 100% | 5.0729
1016 | Exterior CFL Bulb Replacing Exterior Incandescent/Halogen bulb | SFD | NLI | ROB | 48.172 | 69.6% | 33.5294 | 0.036745 | 0.101 | 5 | 1.3526 | 0.73515 | Exterior CFL Bulb Replacing Exterior Incandescent/Halogen bulb | 708.1% | 0% | 8.8037
1017 | Exterior LED Bulb Replacing Exterior Incandescent/Halogen bulb | SFD | NLI | ROB | 48.172 | 79.49% | 38.2914 | 0.041963 | 0.101 | 15 | 7.9293 | 1.052 | Exterior LED Bulb Replacing Exterior Incandescent/Halogen bulb | 708.1% | 0% | 4.4156
1018 | Exterior LED Bulb Replacing Exterior CFL Bulb | SFD | NLI | ROB | 48.172 | 79.49% | 38.2914 | 0.041963 | 0.101 | 15 | 7.9293 | 1.052 | Exterior LED Bulb Replacing Exterior CFL Bulb | 127.7% | 100% | 4.4156
1019 | Residential Occupancy Sensors | SFD | ALL | Retrofit | 96.4847 | 30% | 28.9454 | 0.028322 | 0.101 | 10 | 63.5 | 0 | Residential Occupancy Sensors | 150% | 5% | 0.20918
1020 | Electroluminescent Nightlight | SFD | NLI | ROB | 29.7402 | 99.14% | 29.4853 | 0.0067609 | 0 | 8 | 1.92 | 0 | Replaces standard nightlighting with electroluminescent nightlight | 79% | 32% | 5.1899
1021 | LED Nightlight | SFD | NLI | ROB | 29.7402 | 85.71% | 25.4916 | 0.00582 | 0 | 8 | 2.51 | 0 | Replaces standard nightlighting with LED nightlight | 79% | 32% | 3.4322
1022 | Standard CFL Replacing Standard Halogen/Incandescent Bulb (≤ 75W Equiv.) | SFD | LI | ROB | 34.0636 | 65.77% | 22.4042 | 0.030157 | 0.101 | 5 | 0.60657 | 0.37205 | Standard CFL Replacing Standard Halogen/Incandescent Bulb (≤ 75W Equiv.) | 2091% | 0% | 12.5556
1023 | Standard CFL Replacing Standard Halogen/Incandescent Bulb (≥ 100W Equiv.) | SFD | LI | ROB | 61.8228 | 69.7% | 43.0935 | 0.058006 | 0.101 | 5 | 1.644 | 0.3393 | Standard CFL Replacing Standard Halogen/Incandescent Bulb (≥ 100W Equiv.) | 398.3% | 0% | 7.9151
1024 | Standard LED Replacing Standard Halogen/Incandescent Bulb (≤ 75W Equiv.) | SFD | LI | ROB | 34.0636 | 78.45% | 26.7234 | 0.035971 | 0.101 | 15 | 5.9438 | 0.37266 | Standard LED Replacing Standard Halogen/Incandescent Bulb (≤ 75W Equiv.) | 2091% | 0% | 3.6179
1025 | Standard LED Replacing Standard Halogen/Incandescent Bulb (≥ 100W Equiv.) | SFD | LI | ROB | 61.8228 | 76.29% | 47.1651 | 0.063486 | 0.101 | 15 | 12.654 | 0.4504 | Standard LED Replacing Standard Halogen/Incandescent Bulb (≥ 100W Equiv.) | 398.3% | 0% | 2.844
1026 | Specialty CFL Replacing Specialty Halogen/Incandescent Bulb (≤ 75W Equiv.) | SFD | LI | ROB | 31.4896 | 75.02% | 23.6225 | 0.031797 | 0.101 | 5 | 2.7126 | 0.37246 | Specialty CFL Replacing Specialty Halogen/Incandescent Bulb (≤ 75W Equiv.) | 1292% | 0% | 2.9285
1027 | Specialty CFL Replacing Specialty Halogen/Incandescent Bulb (≥ 100W Equiv.) | SFD | LI | ROB | 59.0867 | 68.3% | 40.3575 | 0.054323 | 0.101 | 5 | 5.255 | 0.67975 | Specialty CFL Replacing Specialty Halogen/Incandescent Bulb (≥ 100W Equiv.) | 0% | 0% | 2.6185
1028 | Specialty LED Replacing Specialty Halogen/Incandescent Bulb (≤ 75W Equiv.) | SFD | LI | ROB | 31.4896 | 83.5% | 26.2934 | 0.035392 | 0.101 | 15 | 8.6198 | 0.51901 | Specialty LED Replacing Specialty Halogen/Incandescent Bulb (≤ 75W Equiv.) | 1292% | 0% | 2.6221
1029 | Specialty LED Replacing Specialty Halogen/Incandescent Bulb (≥ 100W Equiv.) | SFD | LI | ROB | 59.0867 | 75.19% | 44.429 | 0.059803 | 0.101 | 15 | 16.885 | 1.216 | Specialty LED Replacing Specialty Halogen/Incandescent Bulb (≥ 100W Equiv.) | 0% | 0% | 2.4522
1030 | Standard LED Replacing Standard CFL (≤ 75W Equiv.) | SFD | LI | ROB | 34.0636 | 78.45% | 26.7234 | 0.035971 | 0.101 | 15 | 5.9438 | 0.37266 | Standard LED Replacing Standard CFL (≤ 75W Equiv.) | 1052% | 100% | 3.6179
1031 | Standard LED Replacing Standard CFL (≥ 100W Equiv.) | SFD | LI | ROB | 61.8228 | 76.29% | 47.1651 | 0.063486 | 0.101 | 15 | 12.654 | 0.4504 | Standard LED Replacing Standard CFL (≥ 100W Equiv.) | 200.4% | 100% | 2.844
1032 | Specialty LED Replacing Specialty CFL (≤ 75W Equiv.) | SFD | LI | ROB | 31.4896 | 83.5% | 26.2934 | 0.035392 | 0.101 | 15 | 8.6198 | 0.51901 | Specialty LED Replacing Specialty CFL (≤ 75W Equiv.) | 38.59% | 100% | 2.6221
1033 | Specialty LED Replacing Specialty CFL (≥ 100W Equiv.) | SFD | LI | ROB | 59.0867 | 75.19% | 44.429 | 0.059803 | 0.101 | 15 | 16.885 | 1.216 | Specialty LED Replacing Specialty CFL (≥ 100W Equiv.) | 0% | 100% | 2.4522
1034 | CFL Reflector Replacing 65W/75W Reflector | SFD | LI | ROB | 52.9305 | 74.45% | 39.4047 | 0.05304 | 0.101 | 5 | 2.147 | 1.2369 | CFL Reflector Replacing 65W/75W Reflector | 588.1% | 0% | 7.4184
1035 | LED Reflector Replacing 65W/75W Reflector | SFD | LI | ROB | 52.9305 | 83.82% | 44.368 | 0.059721 | 0.101 | 15 | 9.477 | 1.9241 | LED Reflector Replacing 65W/75W Reflector | 588.1% | 0% | 5.0729
1036 | LED Reflector Replacing CFL Reflector | SFD | LI | ROB | 52.9305 | 83.82% | 44.368 | 0.059721 | 0.101 | 15 | 9.477 | 1.9241 | LED Reflector Replacing CFL Reflector | 99.98% | 100% | 5.0729
1037 | Exterior CFL Bulb Replacing Exterior Incandescent/Halogen bulb | SFD | LI | ROB | 48.172 | 69.6% | 33.5294 | 0.036745 | 0.101 | 5 | 1.3526 | 0.73515 | Exterior CFL Bulb Replacing Exterior Incandescent/Halogen bulb | 708.1% | 0% | 8.8037
1038 | Exterior LED Bulb Replacing Exterior Incandescent/Halogen bulb | SFD | LI | ROB | 48.172 | 79.49% | 38.2914 | 0.041963 | 0.101 | 15 | 7.9293 | 1.052 | Exterior LED Bulb Replacing Exterior Incandescent/Halogen bulb | 708.1% | 0% | 4.4156
1039 | Exterior LED Bulb Replacing Exterior CFL Bulb | SFD | LI | ROB | 48.172 | 79.49% | 38.2914 | 0.041963 | 0.101 | 15 | 7.9293 | 1.052 | Exterior LED Bulb Replacing Exterior CFL Bulb | 127.7% | 100% | 4.4156
1040 | LED Nightlight | SFD | LI | ROB | 29.7402 | 85.71% | 25.4916 | 0.00582 | 0 | 8 | 2.51 | 0 | Replaces standard nightlighting with LED nightlight | 79% | 32% | 3.4322
1041 | Standard CFL Replacing Standard Halogen/Incandescent Bulb (≤ 75W Equiv.) | SFD | ALL | NC | 34.0636 | 65.77% | 22.4042 | 0.030157 | 0.101 | 5 | 0.60657 | 0.37205 | Standard CFL Replacing Standard Halogen/Incandescent Bulb (≤ 75W Equiv.) | 3159% | 0% | 12.5556
1042 | Standard CFL Replacing Standard Halogen/Incandescent Bulb (≥ 100W Equiv.) | SFD | ALL | NC | 61.8228 | 69.7% | 43.0935 | 0.058006 | 0.101 | 5 | 1.644 | 0.3393 | Standard CFL Replacing Standard Halogen/Incandescent Bulb (≥ 100W Equiv.) | 601.7% | 0% | 7.9151
1043 | Standard LED Replacing Standard Halogen/Incandescent Bulb (≤ 75W Equiv.) | SFD | ALL | NC | 34.0636 | 78.45% | 26.7234 | 0.035971 | 0.101 | 15 | 5.9438 | 0.37266 | Standard LED Replacing Standard Halogen/Incandescent Bulb (≤ 75W Equiv.) | 3159% | 0% | 3.6179
1044 | Standard LED Replacing Standard Halogen/Incandescent Bulb (≥ 100W Equiv.) | SFD | ALL | NC | 61.8228 | 76.29% | 47.1651 | 0.063486 | 0.101 | 15 | 12.654 | 0.4504 | Standard LED Replacing Standard Halogen/Incandescent Bulb (≥ 100W Equiv.) | 601.7% | 0% | 2.844
1045 | Specialty CFL Replacing Specialty Halogen/Incandescent Bulb (≤ 75W Equiv.) | SFD | ALL | NC | 31.4896 | 75.02% | 23.6225 | 0.031797 | 0.101 | 5 | 2.7126 | 0.37246 | Specialty CFL Replacing Specialty Halogen/Incandescent Bulb (≤ 75W Equiv.) | 1331% | 0% | 2.9285
1046 | Specialty CFL Replacing Specialty Halogen/Incandescent Bulb (≥ 100W Equiv.) | SFD | ALL | NC | 59.0867 | 68.3% | 40.3575 | 0.054323 | 0.101 | 5 | 5.255 | 0.67975 | Specialty CFL Replacing Specialty Halogen/Incandescent Bulb (≥ 100W Equiv.) | 0% | 0% | 2.6185
1047 | Specialty LED Replacing Specialty Halogen/Incandescent Bulb (≤ 75W Equiv.) | SFD | ALL | NC | 31.4896 | 83.5% | 26.2934 | 0.035392 | 0.101 | 15 | 8.6198 | 0.51901 | Specialty LED Replacing Specialty Halogen/Incandescent Bulb (≤ 75W Equiv.) | 1331% | 0% | 2.6221
1048 | Specialty LED Replacing Specialty Halogen/Incandescent Bulb (≥ 100W Equiv.) | SFD | ALL | NC | 59.0867 | 75.19% | 44.429 | 0.059803 | 0.101 | 15 | 16.885 | 1.216 | Specialty LED Replacing Specialty Halogen/Incandescent Bulb (≥ 100W Equiv.) | 0% | 0% | 2.4522
1049 | CFL Reflector Replacing 65W/75W Reflector | SFD | ALL | NC | 52.9305 | 74.45% | 39.4047 | 0.05304 | 0.101 | 5 | 2.147 | 1.2369 | CFL Reflector Replacing 65W/75W Reflector | 694.3% | 0% | 7.4184
1050 | LED Reflector Replacing 65W/75W Reflector | SFD | ALL | NC | 52.9305 | 83.82% | 44.368 | 0.059721 | 0.101 | 15 | 9.477 | 1.9241 | LED Reflector Replacing 65W/75W Reflector | 694.3% | 0% | 5.0729
1051 | Exterior CFL Bulb Replacing Exterior Incandescent/Halogen bulb | SFD | ALL | NC | 48.172 | 69.6% | 33.5294 | 0.036745 | 0.101 | 5 | 1.3526 | 0.73515 | Exterior CFL Bulb Replacing Exterior Incandescent/Halogen bulb | 840% | 0% | 8.8037
1052 | Exterior LED Bulb Replacing Exterior Incandescent/Halogen bulb | SFD | ALL | NC | 48.172 | 79.49% | 38.2914 | 0.041963 | 0.101 | 15 | 7.9293 | 1.052 | Exterior LED Bulb Replacing Exterior Incandescent/Halogen bulb | 840% | 0% | 4.4156
1053 | Residential Occupancy Sensors | SFD | ALL | NC | 96.4847 | 30% | 28.9454 | 0.028322 | 0.101 | 10 | 63.5 | 0 | Residential Occupancy Sensors | 150% | 0% | 0.20918
1054 | Electroluminescent Nightlight | SFD | ALL | NC | 29.7402 | 99.14% | 29.4853 | 0.0067609 | 0 | 8 | 1.92 | 0 | Replaces standard nightlighting with electroluminescent nightlight | 79% | 0% | 5.1899
1055 | LED Nightlight | SFD | ALL | NC | 29.7402 | 85.71% | 25.4916 | 0.00582 | 0 | 8 | 2.51 | 0 | Replaces standard nightlighting with LED nightlight | 79% | 0% | 3.4322
1056 | Standard CFL Replacing Standard Halogen/Incandescent Bulb (≤ 75W Equiv.) | SFA | NLI | ROB | 34.0636 | 65.77% | 22.4042 | 0.030157 | 0.101 | 5 | 0.60657 | 0.37205 | Standard CFL Replacing Standard Halogen/Incandescent Bulb (≤ 75W Equiv.) | 1405% | 0% | 12.5556
1057 | Standard CFL Replacing Standard Halogen/Incandescent Bulb (≥ 100W Equiv.) | SFA | NLI | ROB | 61.8228 | 69.7% | 43.0935 | 0.058006 | 0.101 | 5 | 1.644 | 0.3393 | Standard CFL Replacing Standard Halogen/Incandescent Bulb (≥ 100W Equiv.) | 210% | 0% | 7.9151
1058 | Standard LED Replacing Standard Halogen/Incandescent Bulb (≤ 75W Equiv.) | SFA | NLI | ROB | 34.0636 | 78.45% | 26.7234 | 0.035971 | 0.101 | 15 | 5.9438 | 0.37266 | Standard LED Replacing Standard Halogen/Incandescent Bulb (≤ 75W Equiv.) | 1405% | 0% | 3.6179
1059 | Standard LED Replacing Standard Halogen/Incandescent Bulb (≥ 100W Equiv.) | SFA | NLI | ROB | 61.8228 | 76.29% | 47.1651 | 0.063486 | 0.101 | 15 | 12.654 | 0.4504 | Standard LED Replacing Standard Halogen/Incandescent Bulb (≥ 100W Equiv.) | 210% | 0% | 2.844
1060 | Specialty CFL Replacing Specialty Halogen/Incandescent Bulb (≤ 75W Equiv.) | SFA | NLI | ROB | 31.4896 | 75.02% | 23.6225 | 0.031797 | 0.101 | 5 | 2.7126 | 0.37246 | Specialty CFL Replacing Specialty Halogen/Incandescent Bulb (≤ 75W Equiv.) | 692.1% | 0% | 2.9285
1061 | Specialty CFL Replacing Specialty Halogen/Incandescent Bulb (≥ 100W Equiv.) | SFA | NLI | ROB | 59.0867 | 68.3% | 40.3575 | 0.054323 | 0.101 | 5 | 5.255 | 0.67975 | Specialty CFL Replacing Specialty Halogen/Incandescent Bulb (≥ 100W Equiv.) | 28.84% | 0% | 2.6185
1062 | Specialty LED Replacing Specialty Halogen/Incandescent Bulb (≤ 75W Equiv.) | SFA | NLI | ROB | 31.4896 | 83.5% | 26.2934 | 0.035392 | 0.101 | 15 | 8.6198 | 0.51901 | Specialty LED Replacing Specialty Halogen/Incandescent Bulb (≤ 75W Equiv.) | 692.1% | 0% | 2.6221
1063 | Specialty LED Replacing Specialty Halogen/Incandescent Bulb (≥ 100W Equiv.) | SFA | NLI | ROB | 59.0867 | 75.19% | 44.429 | 0.059803 | 0.101 | 15 | 16.885 | 1.216 | Specialty LED Replacing Specialty Halogen/Incandescent Bulb (≥ 100W Equiv.) | 28.84% | 0% | 2.4522
1064 | Standard LED Replacing Standard CFL (≤ 75W Equiv.) | SFA | NLI | ROB | 34.0636 | 78.45% | 26.7234 | 0.035971 | 0.101 | 15 | 5.9438 | 0.37266 | Standard LED Replacing Standard CFL (≤ 75W Equiv.) | 706.8% | 100% | 3.6179
1065 | Standard LED Replacing Standard CFL (≥ 100W Equiv.) | SFA | NLI | ROB | 61.8228 | 76.29% | 47.1651 | 0.063486 | 0.101 | 15 | 12.654 | 0.4504 | Standard LED Replacing Standard CFL (≥ 100W Equiv.) | 105.6% | 100% | 2.844
1066 | Specialty LED Replacing Specialty CFL (≤ 75W Equiv.) | SFA | NLI | ROB | 31.4896 | 83.5% | 26.2934 | 0.035392 | 0.101 | 15 | 8.6198 | 0.51901 | Specialty LED Replacing Specialty CFL (≤ 75W Equiv.) | 20.67% | 100% | 2.6221
1067 | Specialty LED Replacing Specialty CFL (≥ 100W Equiv.) | SFA | NLI | ROB | 59.0867 | 75.19% | 44.429 | 0.059803 | 0.101 | 15 | 16.885 | 1.216 | Specialty LED Replacing Specialty CFL (≥ 100W Equiv.) | 0.8613% | 100% | 2.4522
1068 | CFL Reflector Replacing 65W/75W Reflector | SFA | NLI | ROB | 52.9305 | 74.45% | 39.4047 | 0.05304 | 0.101 | 5 | 2.147 | 1.2369 | CFL Reflector Replacing 65W/75W Reflector | 299.5% | 0% | 7.4184
1069 | LED Reflector Replacing 65W/75W Reflector | SFA | NLI | ROB | 52.9305 | 83.82% | 44.368 | 0.059721 | 0.101 | 15 | 9.477 | 1.9241 | LED Reflector Replacing 65W/75W Reflector | 299.5% | 0% | 5.0729
1070 | LED Reflector Replacing CFL Reflector | SFA | NLI | ROB | 52.9305 | 83.82% | 44.368 | 0.059721 | 0.101 | 15 | 9.477 | 1.9241 | LED Reflector Replacing CFL Reflector | 50.91% | 100% | 5.0729
1071 | Exterior CFL Bulb Replacing Exterior Incandescent/Halogen bulb | SFA | NLI | ROB | 48.172 | 69.6% | 33.5294 | 0.036745 | 0.101 | 5 | 1.3526 | 0.73515 | Exterior CFL Bulb Replacing Exterior Incandescent/Halogen bulb | 202.3% | 0% | 8.8037
1072 | Exterior LED Bulb Replacing Exterior Incandescent/Halogen bulb | SFA | NLI | ROB | 48.172 | 79.49% | 38.2914 | 0.041963 | 0.101 | 15 | 7.9293 | 1.052 | Exterior LED Bulb Replacing Exterior Incandescent/Halogen bulb | 202.3% | 0% | 4.4156
1073 | Exterior LED Bulb Replacing Exterior CFL Bulb | SFA | NLI | ROB | 48.172 | 79.49% | 38.2914 | 0.041963 | 0.101 | 15 | 7.9293 | 1.052 | Exterior LED Bulb Replacing Exterior CFL Bulb | 36.48% | 100% | 4.4156
1074 | Residential Occupancy Sensors | SFA | ALL | Retrofit | 96.4847 | 30% | 28.9454 | 0.028322 | 0.101 | 10 | 63.5 | 0 | Residential Occupancy Sensors | 150% | 5% | 0.20918
1075 | Electroluminescent Nightlight | SFA | NLI | ROB | 29.7402 | 99.14% | 29.4853 | 0.0067609 | 0 | 8 | 1.92 | 0 | Replaces standard nightlighting with electroluminescent nightlight | 42% | 32% | 5.1899
1076 | LED Nightlight | SFA | NLI | ROB | 29.7402 | 85.71% | 25.4916 | 0.00582 | 0 | 8 | 2.51 | 0 | Replaces standard nightlighting with LED nightlight | 42% | 32% | 3.4322
1077 | Standard CFL Replacing Standard Halogen/Incandescent Bulb (≤ 75W Equiv.) | SFA | LI | ROB | 34.0636 | 65.77% | 22.4042 | 0.030157 | 0.101 | 5 | 0.60657 | 0.37205 | Standard CFL Replacing Standard Halogen/Incandescent Bulb (≤ 75W Equiv.) | 1405% | 0% | 12.5556
1078 | Standard CFL Replacing Standard Halogen/Incandescent Bulb (≥ 100W Equiv.) | SFA | LI | ROB | 61.8228 | 69.7% | 43.0935 | 0.058006 | 0.101 | 5 | 1.644 | 0.3393 | Standard CFL Replacing Standard Halogen/Incandescent Bulb (≥ 100W Equiv.) | 210% | 0% | 7.9151
1079 | Standard LED Replacing Standard Halogen/Incandescent Bulb (≤ 75W Equiv.) | SFA | LI | ROB | 34.0636 | 78.45% | 26.7234 | 0.035971 | 0.101 | 15 | 5.9438 | 0.37266 | Standard LED Replacing Standard Halogen/Incandescent Bulb (≤ 75W Equiv.) | 1405% | 0% | 3.6179
1080 | Standard LED Replacing Standard Halogen/Incandescent Bulb (≥ 100W Equiv.) | SFA | LI | ROB | 61.8228 | 76.29% | 47.1651 | 0.063486 | 0.101 | 15 | 12.654 | 0.4504 | Standard LED Replacing Standard Halogen/Incandescent Bulb (≥ 100W Equiv.) | 210% | 0% | 2.844
1081 | Specialty CFL Replacing Specialty Halogen/Incandescent Bulb (≤ 75W Equiv.) | SFA | LI | ROB | 31.4896 | 75.02% | 23.6225 | 0.031797 | 0.101 | 5 | 2.7126 | 0.37246 | Specialty CFL Replacing Specialty Halogen/Incandescent Bulb (≤ 75W Equiv.) | 692.1% | 0% | 2.9285
1082 | Specialty CFL Replacing Specialty Halogen/Incandescent Bulb (≥ 100W Equiv.) | SFA | LI | ROB | 59.0867 | 68.3% | 40.3575 | 0.054323 | 0.101 | 5 | 5.255 | 0.67975 | Specialty CFL Replacing Specialty Halogen/Incandescent Bulb (≥ 100W Equiv.) | 28.84% | 0% | 2.6185
1083 | Specialty LED Replacing Specialty Halogen/Incandescent Bulb (≤ 75W Equiv.) | SFA | LI | ROB | 31.4896 | 83.5% | 26.2934 | 0.035392 | 0.101 | 15 | 8.6198 | 0.51901 | Specialty LED Replacing Specialty Halogen/Incandescent Bulb (≤ 75W Equiv.) | 692.1% | 0% | 2.6221
1084 | Specialty LED Replacing Specialty Halogen/Incandescent Bulb (≥ 100W Equiv.) | SFA | LI | ROB | 59.0867 | 75.19% | 44.429 | 0.059803 | 0.101 | 15 | 16.885 | 1.216 | Specialty LED Replacing Specialty Halogen/Incandescent Bulb (≥ 100W Equiv.) | 28.84% | 0% | 2.4522
1085 | Standard LED Replacing Standard CFL (≤ 75W Equiv.) | SFA | LI | ROB | 34.0636 | 78.45% | 26.7234 | 0.035971 | 0.101 | 15 | 5.9438 | 0.37266 | Standard LED Replacing Standard CFL (≤ 75W Equiv.) | 706.8% | 100% | 3.6179
1086 | Standard LED Replacing Standard CFL (≥ 100W Equiv.) | SFA | LI | ROB | 61.8228 | 76.29% | 47.1651 | 0.063486 | 0.101 | 15 | 12.654 | 0.4504 | Standard LED Replacing Standard CFL (≥ 100W Equiv.) | 105.6% | 100% | 2.844
1087 | Specialty LED Replacing Specialty CFL (≤ 75W Equiv.) | SFA | LI | ROB | 31.4896 | 83.5% | 26.2934 | 0.035392 | 0.101 | 15 | 8.6198 | 0.51901 | Specialty LED Replacing Specialty CFL (≤ 75W Equiv.) | 20.67% | 100% | 2.6221
1088 | Specialty LED Replacing Specialty CFL (≥ 100W Equiv.) | SFA | LI | ROB | 59.0867 | 75.19% | 44.429 | 0.059803 | 0.101 | 15 | 16.885 | 1.216 | Specialty LED Replacing Specialty CFL (≥ 100W Equiv.) | 0.8613% | 100% | 2.4522
1089 | CFL Reflector Replacing 65W/75W Reflector | SFA | LI | ROB | 52.9305 | 74.45% | 39.4047 | 0.05304 | 0.101 | 5 | 2.147 | 1.2369 | CFL Reflector Replacing 65W/75W Reflector | 299.5% | 0% | 7.4184
1090 | LED Reflector Replacing 65W/75W Reflector | SFA | LI | ROB | 52.9305 | 83.82% | 44.368 | 0.059721 | 0.101 | 15 | 9.477 | 1.9241 | LED Reflector Replacing 65W/75W Reflector | 299.5% | 0% | 5.0729
1091 | LED Reflector Replacing CFL Reflector | SFA | LI | ROB | 52.9305 | 83.82% | 44.368 | 0.059721 | 0.101 | 15 | 9.477 | 1.9241 | LED Reflector Replacing CFL Reflector | 50.91% | 100% | 5.0729
1092 | Exterior CFL Bulb Replacing Exterior Incandescent/Halogen bulb | SFA | LI | ROB | 48.172 | 69.6% | 33.5294 | 0.036745 | 0.101 | 5 | 1.3526 | 0.73515 | Exterior CFL Bulb Replacing Exterior Incandescent/Halogen bulb | 202.3% | 0% | 8.8037
1093 | Exterior LED Bulb Replacing Exterior Incandescent/Halogen bulb | SFA | LI | ROB | 48.172 | 79.49% | 38.2914 | 0.041963 | 0.101 | 15 | 7.9293 | 1.052 | Exterior LED Bulb Replacing Exterior Incandescent/Halogen bulb | 202.3% | 0% | 4.4156
1094 | Exterior LED Bulb Replacing Exterior CFL Bulb | SFA | LI | ROB | 48.172 | 79.49% | 38.2914 | 0.041963 | 0.101 | 15 | 7.9293 | 1.052 | Exterior LED Bulb Replacing Exterior CFL Bulb | 36.48% | 100% | 4.4156
1095 | LED Nightlight | SFA | LI | ROB | 29.7402 | 85.71% | 25.4916 | 0.00582 | 0 | 8 | 2.51 | 0 | Replaces standard nightlighting with LED nightlight | 42% | 32% | 3.4322
1096 | Standard CFL Replacing Standard Halogen/Incandescent Bulb (≤ 75W Equiv.) | SFA | ALL | NC | 34.0636 | 65.77% | 22.4042 | 0.030157 | 0.101 | 5 | 0.60657 | 0.37205 | Standard CFL Replacing Standard Halogen/Incandescent Bulb (≤ 75W Equiv.) | 2122% | 0% | 12.5556
1097 | Standard CFL Replacing Standard Halogen/Incandescent Bulb (≥ 100W Equiv.) | SFA | ALL | NC | 61.8228 | 69.7% | 43.0935 | 0.058006 | 0.101 | 5 | 1.644 | 0.3393 | Standard CFL Replacing Standard Halogen/Incandescent Bulb (≥ 100W Equiv.) | 317.2% | 0% | 7.9151
1098 | Standard LED Replacing Standard Halogen/Incandescent Bulb (≤ 75W Equiv.) | SFA | ALL | NC | 34.0636 | 78.45% | 26.7234 | 0.035971 | 0.101 | 15 | 5.9438 | 0.37266 | Standard LED Replacing Standard Halogen/Incandescent Bulb (≤ 75W Equiv.) | 2122% | 0% | 3.6179
1099 | Standard LED Replacing Standard Halogen/Incandescent Bulb (≥ 100W Equiv.) | SFA | ALL | NC | 61.8228 | 76.29% | 47.1651 | 0.063486 | 0.101 | 15 | 12.654 | 0.4504 | Standard LED Replacing Standard Halogen/Incandescent Bulb (≥ 100W Equiv.) | 317.2% | 0% | 2.844
1100 | Specialty CFL Replacing Specialty Halogen/Incandescent Bulb (≤ 75W Equiv.) | SFA | ALL | NC | 31.4896 | 75.02% | 23.6225 | 0.031797 | 0.101 | 5 | 2.7126 | 0.37246 | Specialty CFL Replacing Specialty Halogen/Incandescent Bulb (≤ 75W Equiv.) | 712.8% | 0% | 2.9285
1101 | Specialty CFL Replacing Specialty Halogen/Incandescent Bulb (≥ 100W Equiv.) | SFA | ALL | NC | 59.0867 | 68.3% | 40.3575 | 0.054323 | 0.101 | 5 | 5.255 | 0.67975 | Specialty CFL Replacing Specialty Halogen/Incandescent Bulb (≥ 100W Equiv.) | 29.7% | 0% | 2.6185
1102 | Specialty LED Replacing Specialty Halogen/Incandescent Bulb (≤ 75W Equiv.) | SFA | ALL | NC | 31.4896 | 83.5% | 26.2934 | 0.035392 | 0.101 | 15 | 8.6198 | 0.51901 | Specialty LED Replacing Specialty Halogen/Incandescent Bulb (≤ 75W Equiv.) | 712.8% | 0% | 2.6221
1103 | Specialty LED Replacing Specialty Halogen/Incandescent Bulb (≥ 100W Equiv.) | SFA | ALL | NC | 59.0867 | 75.19% | 44.429 | 0.059803 | 0.101 | 15 | 16.885 | 1.216 | Specialty LED Replacing Specialty Halogen/Incandescent Bulb (≥ 100W Equiv.) | 29.7% | 0% | 2.4522
1104 | CFL Reflector Replacing 65W/75W Reflector | SFA | ALL | NC | 52.9305 | 74.45% | 39.4047 | 0.05304 | 0.101 | 5 | 2.147 | 1.2369 | CFL Reflector Replacing 65W/75W Reflector | 353.6% | 0% | 7.4184
1105 | LED Reflector Replacing 65W/75W Reflector | SFA | ALL | NC | 52.9305 | 83.82% | 44.368 | 0.059721 | 0.101 | 15 | 9.477 | 1.9241 | LED Reflector Replacing 65W/75W Reflector | 353.6% | 0% | 5.0729
1106 | Exterior CFL Bulb Replacing Exterior Incandescent/Halogen bulb | SFA | ALL | NC | 48.172 | 69.6% | 33.5294 | 0.036745 | 0.101 | 5 | 1.3526 | 0.73515 | Exterior CFL Bulb Replacing Exterior Incandescent/Halogen bulb | 240% | 0% | 8.8037
1107 | Exterior LED Bulb Replacing Exterior Incandescent/Halogen bulb | SFA | ALL | NC | 48.172 | 79.49% | 38.2914 | 0.041963 | 0.101 | 15 | 7.9293 | 1.052 | Exterior LED Bulb Replacing Exterior Incandescent/Halogen bulb | 202.3% | 0% | 4.4156
1108 | Residential Occupancy Sensors | SFA | ALL | NC | 96.4847 | 30% | 28.9454 | 0.028322 | 0.101 | 10 | 63.5 | 0 | Residential Occupancy Sensors | 150% | 0% | 0.20918
1109 | Electroluminescent Nightlight | SFA | ALL | NC | 29.7402 | 99.14% | 29.4853 | 0.0067609 | 0 | 8 | 1.92 | 0 | Replaces standard nightlighting with electroluminescent nightlight | 42% | 0% | 5.1899
1110 | LED Nightlight | SFA | ALL | NC | 29.7402 | 85.71% | 25.4916 | 0.00582 | 0 | 8 | 2.51 | 0 | Replaces standard nightlighting with LED nightlight | 42% | 0% | 3.4322
1111 | Standard CFL Replacing Standard Halogen/Incandescent Bulb (≤ 75W Equiv.) | MF | NLI | ROB | 34.0636 | 65.77% | 22.4042 | 0.030157 | 0.101 | 5 | 0.60657 | 0.37205 | Standard CFL Replacing Standard Halogen/Incandescent Bulb (≤ 75W Equiv.) | 878.4% | 0% | 12.5556
1112 | Standard CFL Replacing Standard Halogen/Incandescent Bulb (≥ 100W Equiv.) | MF | NLI | ROB | 61.8228 | 69.7% | 43.0935 | 0.058006 | 0.101 | 5 | 1.644 | 0.3393 | Standard CFL Replacing Standard Halogen/Incandescent Bulb (≥ 100W Equiv.) | 143% | 0% | 7.9151
1113 | Standard LED Replacing Standard Halogen/Incandescent Bulb (≤ 75W Equiv.) | MF | NLI | ROB | 34.0636 | 78.45% | 26.7234 | 0.035971 | 0.101 | 15 | 5.9438 | 0.37266 | Standard LED Replacing Standard Halogen/Incandescent Bulb (≤ 75W Equiv.) | 878.4% | 0% | 3.6179
1114 | Standard LED Replacing Standard Halogen/Incandescent Bulb (≥ 100W Equiv.) | MF | NLI | ROB | 61.8228 | 76.29% | 47.1651 | 0.063486 | 0.101 | 15 | 12.654 | 0.4504 | Standard LED Replacing Standard Halogen/Incandescent Bulb (≥ 100W Equiv.) | 143% | 0% | 2.844
1115 | Specialty CFL Replacing Specialty Halogen/Incandescent Bulb (≤ 75W Equiv.) | MF | NLI | ROB | 31.4896 | 75.02% | 23.6225 | 0.031797 | 0.101 | 5 | 2.7126 | 0.37246 | Specialty CFL Replacing Specialty Halogen/Incandescent Bulb (≤ 75W Equiv.) | 296.6% | 0% | 2.9285
1116 | Specialty CFL Replacing Specialty Halogen/Incandescent Bulb (≥ 100W Equiv.) | MF | NLI | ROB | 59.0867 | 68.3% | 40.3575 | 0.054323 | 0.101 | 5 | 5.255 | 0.67975 | Specialty CFL Replacing Specialty Halogen/Incandescent Bulb (≥ 100W Equiv.) | 2.996% | 0% | 2.6185
1117 | Specialty LED Replacing Specialty Halogen/Incandescent Bulb (≤ 75W Equiv.) | MF | NLI | ROB | 31.4896 | 83.5% | 26.2934 | 0.035392 | 0.101 | 15 | 8.6198 | 0.51901 | Specialty LED Replacing Specialty Halogen/Incandescent Bulb (≤ 75W Equiv.) | 296.6% | 0% | 2.6221
1118 | Specialty LED Replacing Specialty Halogen/Incandescent Bulb (≥ 100W Equiv.) | MF | NLI | ROB | 59.0867 | 75.19% | 44.429 | 0.059803 | 0.101 | 15 | 16.885 | 1.216 | Specialty LED Replacing Specialty Halogen/Incandescent Bulb (≥ 100W Equiv.) | 2.996% | 0% | 2.4522
1119 | Standard LED Replacing Standard CFL (≤ 75W Equiv.) | MF | NLI | ROB | 34.0636 | 78.45% | 26.7234 | 0.035971 | 0.101 | 15 | 5.9438 | 0.37266 | Standard LED Replacing Standard CFL (≤ 75W Equiv.) | 441.8% | 100% | 3.6179
1120 | Standard LED Replacing Standard CFL (≥ 100W Equiv.) | MF | NLI | ROB | 61.8228 | 76.29% | 47.1651 | 0.063486 | 0.101 | 15 | 12.654 | 0.4504 | Standard LED Replacing Standard CFL (≥ 100W Equiv.) | 71.93% | 100% | 2.844
1121 | Specialty LED Replacing Specialty CFL (≤ 75W Equiv.) | MF | NLI | ROB | 31.4896 | 83.5% | 26.2934 | 0.035392 | 0.101 | 15 | 8.6198 | 0.51901 | Specialty LED Replacing Specialty CFL (≤ 75W Equiv.) | 8.859% | 100% | 2.6221
1122 | Specialty LED Replacing Specialty CFL (≥ 100W Equiv.) | MF | NLI | ROB | 59.0867 | 75.19% | 44.429 | 0.059803 | 0.101 | 15 | 16.885 | 1.216 | Specialty LED Replacing Specialty CFL (≥ 100W Equiv.) | 0.08949% | 100% | 2.4522
1123 | CFL Reflector Replacing 65W/75W Reflector | MF | NLI | ROB | 52.9305 | 74.45% | 39.4047 | 0.05304 | 0.101 | 5 | 2.147 | 1.2369 | CFL Reflector Replacing 65W/75W Reflector | 65.34% | 0% | 7.4184
1124 | LED Reflector Replacing 65W/75W Reflector | MF | NLI | ROB | 52.9305 | 83.82% | 44.368 | 0.059721 | 0.101 | 15 | 9.477 | 1.9241 | LED Reflector Replacing 65W/75W Reflector | 65.34% | 0% | 5.0729
1125 | LED Reflector Replacing CFL Reflector | MF | NLI | ROB | 52.9305 | 83.82% | 44.368 | 0.059721 | 0.101 | 15 | 9.477 | 1.9241 | LED Reflector Replacing CFL Reflector | 11.11% | 100% | 5.0729
1126 | Exterior CFL Bulb Replacing Exterior Incandescent/Halogen bulb | MF | NLI | ROB | 48.172 | 69.6% | 33.5294 | 0.036745 | 0.101 | 5 | 1.3526 | 0.73515 | Exterior CFL Bulb Replacing Exterior Incandescent/Halogen bulb | 101.2% | 0% | 8.8037
1127 | Exterior LED Bulb Replacing Exterior Incandescent/Halogen bulb | MF | NLI | ROB | 48.172 | 79.49% | 38.2914 | 0.041963 | 0.101 | 15 | 7.9293 | 1.052 | Exterior LED Bulb Replacing Exterior Incandescent/Halogen bulb | 101.2% | 0% | 4.4156
1128 | Exterior LED Bulb Replacing Exterior CFL Bulb | MF | NLI | ROB | 48.172 | 79.49% | 38.2914 | 0.041963 | 0.101 | 15 | 7.9293 | 1.052 | Exterior LED Bulb Replacing Exterior CFL Bulb | 18.24% | 100% | 4.4156
1129 | Residential Occupancy Sensors | MF | ALL | Retrofit | 96.4847 | 30% | 28.9454 | 0.028322 | 0.101 | 10 | 63.5 | 0 | Residential Occupancy Sensors | 100% | 5% | 0.20918
1130 | Electroluminescent Nightlight | MF | NLI | ROB | 29.7402 | 99.14% | 29.4853 | 0.0067609 | 0 | 8 | 1.92 | 0 | Replaces standard nightlighting with electroluminescent nightlight | 18% | 32% | 5.1899
1131 | LED Nightlight | MF | NLI | ROB | 29.7402 | 85.71% | 25.4916 | 0.00582 | 0 | 8 | 2.51 | 0 | Replaces standard nightlighting with LED nightlight | 18% | 32% | 3.4322
1132 | Standard CFL Replacing Standard Halogen/Incandescent Bulb (≤ 75W Equiv.) | MF | LI | ROB | 34.0636 | 65.77% | 22.4042 | 0.030157 | 0.101 | 5 | 0.60657 | 0.37205 | Standard CFL Replacing Standard Halogen/Incandescent Bulb (≤ 75W Equiv.) | 878.4% | 0% | 12.5556
1133 | Standard CFL Replacing Standard Halogen/Incandescent Bulb (≥ 100W Equiv.) | MF | LI | ROB | 61.8228 | 69.7% | 43.0935 | 0.058006 | 0.101 | 5 | 1.644 | 0.3393 | Standard CFL Replacing Standard Halogen/Incandescent Bulb (≥ 100W Equiv.) | 143% | 0% | 7.9151
1134 | Standard LED Replacing Standard Halogen/Incandescent Bulb (≤ 75W Equiv.) | MF | LI | ROB | 34.0636 | 78.45% | 26.7234 | 0.035971 | 0.101 | 15 | 5.9438 | 0.37266 | Standard LED Replacing Standard Halogen/Incandescent Bulb (≤ 75W Equiv.) | 878.4% | 0% | 3.6179
1135 | Standard LED Replacing Standard Halogen/Incandescent Bulb (≥ 100W Equiv.) | MF | LI | ROB | 61.8228 | 76.29% | 47.1651 | 0.063486 | 0.101 | 15 | 12.654 | 0.4504 | Standard LED Replacing Standard Halogen/Incandescent Bulb (≥ 100W Equiv.) | 143% | 0% | 2.844
1136 | Specialty CFL Replacing Specialty Halogen/Incandescent Bulb (≤ 75W Equiv.) | MF | LI | ROB | 31.4896 | 75.02% | 23.6225 | 0.031797 | 0.101 | 5 | 2.7126 | 0.37246 | Specialty CFL Replacing Specialty Halogen/Incandescent Bulb (≤ 75W Equiv.) | 296.6% | 0% | 2.9285
1137 | Specialty CFL Replacing Specialty Halogen/Incandescent Bulb (≥ 100W Equiv.) | MF | LI | ROB | 59.0867 | 68.3% | 40.3575 | 0.054323 | 0.101 | 5 | 5.255 | 0.67975 | Specialty CFL Replacing Specialty Halogen/Incandescent Bulb (≥ 100W Equiv.) | 2.996% | 0% | 2.6185
1138 | Specialty LED Replacing Specialty Halogen/Incandescent Bulb (≤ 75W Equiv.) | MF | LI | ROB | 31.4896 | 83.5% | 26.2934 | 0.035392 | 0.101 | 15 | 8.6198 | 0.51901 | Specialty LED Replacing Specialty Halogen/Incandescent Bulb (≤ 75W Equiv.) | 296.6% | 0% | 2.6221
1139 | Specialty LED Replacing Specialty Halogen/Incandescent Bulb (≥ 100W Equiv.) | MF | LI | ROB | 59.0867 | 75.19% | 44.429 | 0.059803 | 0.101 | 15 | 16.885 | 1.216 | Specialty LED Replacing Specialty Halogen/Incandescent Bulb (≥ 100W Equiv.) | 2.996% | 0% | 2.4522
1140 | Standard LED Replacing Standard CFL (≤ 75W Equiv.) | MF | LI | ROB | 34.0636 | 78.45% | 26.7234 | 0.035971 | 0.101 | 15 | 5.9438 | 0.37266 | Standard LED Replacing Standard CFL (≤ 75W Equiv.) | 441.8% | 100% | 3.6179
1141 | Standard LED Replacing Standard CFL (≥ 100W Equiv.) | MF | LI | ROB | 61.8228 | 76.29% | 47.1651 | 0.063486 | 0.101 | 15 | 12.654 | 0.4504 | Standard LED Replacing Standard CFL (≥ 100W Equiv.) | 71.93% | 100% | 2.844
1142 | Specialty LED Replacing Specialty CFL (≤ 75W Equiv.) | MF | LI | ROB | 31.4896 | 83.5% | 26.2934 | 0.035392 | 0.101 | 15 | 8.6198 | 0.51901 | Specialty LED Replacing Specialty CFL (≤ 75W Equiv.) | 8.859% | 100% | 2.6221
1143 | Specialty LED Replacing Specialty CFL (≥ 100W Equiv.) | MF | LI | ROB | 59.0867 | 75.19% | 44.429 | 0.059803 | 0.101 | 15 | 16.885 | 1.216 | Specialty LED Replacing Specialty CFL (≥ 100W Equiv.) | 0.08949% | 100% | 2.4522
1144 | CFL Reflector Replacing 65W/75W Reflector | MF | LI | ROB | 52.9305 | 74.45% | 39.4047 | 0.05304 | 0.101 | 5 | 2.147 | 1.2369 | CFL Reflector Replacing 65W/75W Reflector | 65.34% | 0% | 7.4184
1145 | LED Reflector Replacing 65W/75W Reflector | MF | LI | ROB | 52.9305 | 83.82% | 44.368 | 0.059721 | 0.101 | 15 | 9.477 | 1.9241 | LED Reflector Replacing 65W/75W Reflector | 65.34% | 0% | 5.0729
1146 | LED Reflector Replacing CFL Reflector | MF | LI | ROB | 52.9305 | 83.82% | 44.368 | 0.059721 | 0.101 | 15 | 9.477 | 1.9241 | LED Reflector Replacing CFL Reflector | 11.11% | 100% | 5.0729
1147 | Exterior CFL Bulb Replacing Exterior Incandescent/Halogen bulb | MF | LI | ROB | 48.172 | 69.6% | 33.5294 | 0.036745 | 0.101 | 5 | 1.3526 | 0.73515 | Exterior CFL Bulb Replacing Exterior Incandescent/Halogen bulb | 101.2% | 0% | 8.8037
1148 | Exterior LED Bulb Replacing Exterior Incandescent/Halogen bulb | MF | LI | ROB | 48.172 | 79.49% | 38.2914 | 0.041963 | 0.101 | 15 | 7.9293 | 1.052 | Exterior LED Bulb Replacing Exterior Incandescent/Halogen bulb | 101.2% | 0% | 4.4156
1149 | Exterior LED Bulb Replacing Exterior CFL Bulb | MF | LI | ROB | 48.172 | 79.49% | 38.2914 | 0.041963 | 0.101 | 15 | 7.9293 | 1.052 | Exterior LED Bulb Replacing Exterior CFL Bulb | 18.24% | 100% | 4.4156
1150 | LED Nightlight | MF | LI | ROB | 29.7402 | 85.71% | 25.4916 | 0.00582 | 0 | 8 | 2.51 | 0 | Replaces standard nightlighting with LED nightlight | 18% | 32% | 3.4322
1151 | Standard CFL Replacing Standard Halogen/Incandescent Bulb (≤ 75W Equiv.) | MF | ALL | NC | 34.0636 | 65.77% | 22.4042 | 0.030157 | 0.101 | 5 | 0.60657 | 0.37205 | Standard CFL Replacing Standard Halogen/Incandescent Bulb (≤ 75W Equiv.) | 1327% | 0% | 12.5556
1152 | Standard CFL Replacing Standard Halogen/Incandescent Bulb (≥ 100W Equiv.) | MF | ALL | NC | 61.8228 | 69.7% | 43.0935 | 0.058006 | 0.101 | 5 | 1.644 | 0.3393 | Standard CFL Replacing Standard Halogen/Incandescent Bulb (≥ 100W Equiv.) | 216% | 0% | 7.9151
1153 | Standard LED Replacing Standard Halogen/Incandescent Bulb (≤ 75W Equiv.) | MF | ALL | NC | 34.0636 | 78.45% | 26.7234 | 0.035971 | 0.101 | 15 | 5.9438 | 0.37266 | Standard LED Replacing Standard Halogen/Incandescent Bulb (≤ 75W Equiv.) | 1327% | 0% | 3.6179
1154 | Standard LED Replacing Standard Halogen/Incandescent Bulb (≥ 100W Equiv.) | MF | ALL | NC | 61.8228 | 76.29% | 47.1651 | 0.063486 | 0.101 | 15 | 12.654 | 0.4504 | Standard LED Replacing Standard Halogen/Incandescent Bulb (≥ 100W Equiv.) | 216% | 0% | 2.844
1155 | Specialty CFL Replacing Specialty Halogen/Incandescent Bulb (≤ 75W Equiv.) | MF | ALL | NC | 31.4896 | 75.02% | 23.6225 | 0.031797 | 0.101 | 5 | 2.7126 | 0.37246 | Specialty CFL Replacing Specialty Halogen/Incandescent Bulb (≤ 75W Equiv.) | 305.5% | 0% | 2.9285
1156 | Specialty CFL Replacing Specialty Halogen/Incandescent Bulb (≥ 100W Equiv.) | MF | ALL | NC | 59.0867 | 68.3% | 40.3575 | 0.054323 | 0.101 | 5 | 5.255 | 0.67975 | Specialty CFL Replacing Specialty Halogen/Incandescent Bulb (≥ 100W Equiv.) | 3.086% | 0% | 2.6185
1157 | Specialty LED Replacing Specialty Halogen/Incandescent Bulb (≤ 75W Equiv.) | MF | ALL | NC | 31.4896 | 83.5% | 26.2934 | 0.035392 | 0.101 | 15 | 8.6198 | 0.51901 | Specialty LED Replacing Specialty Halogen/Incandescent Bulb (≤ 75W Equiv.) | 305.5% | 0% | 2.6221
1158 | Specialty LED Replacing Specialty Halogen/Incandescent Bulb (≥ 100W Equiv.) | MF | ALL | NC | 59.0867 | 75.19% | 44.429 | 0.059803 | 0.101 | 15 | 16.885 | 1.216 | Specialty LED Replacing Specialty Halogen/Incandescent Bulb (≥ 100W Equiv.) | 3.086% | 0% | 2.4522
1159 | CFL Reflector Replacing 65W/75W Reflector | MF | ALL | NC | 52.9305 | 74.45% | 39.4047 | 0.05304 | 0.101 | 5 | 2.147 | 1.2369 | CFL Reflector Replacing 65W/75W Reflector | 77.14% | 0% | 7.4184
1160 | LED Reflector Replacing 65W/75W Reflector | MF | ALL | NC | 52.9305 | 83.82% | 44.368 | 0.059721 | 0.101 | 15 | 9.477 | 1.9241 | LED Reflector Replacing 65W/75W Reflector | 77.14% | 0% | 5.0729
1161 | Exterior CFL Bulb Replacing Exterior Incandescent/Halogen bulb | MF | ALL | NC | 48.172 | 69.6% | 33.5294 | 0.036745 | 0.101 | 5 | 1.3526 | 0.73515 | Exterior CFL Bulb Replacing Exterior Incandescent/Halogen bulb | 120% | 0% | 8.8037
1162 | Exterior LED Bulb Replacing Exterior Incandescent/Halogen bulb | MF | ALL | NC | 48.172 | 79.49% | 38.2914 | 0.041963 | 0.101 | 15 | 7.9293 | 1.052 | Exterior LED Bulb Replacing Exterior Incandescent/Halogen bulb | 120% | 0% | 4.4156
1163 | Residential Occupancy Sensors | MF | ALL | NC | 96.4847 | 30% | 28.9454 | 0.028322 | 0.101 | 10 | 63.5 | 0 | Residential Occupancy Sensors | 150% | 0% | 0.20918
1164 | Electroluminescent Nightlight | MF | ALL | NC | 29.7402 | 99.14% | 29.4853 | 0.0067609 | 0 | 8 | 1.92 | 0 | Replaces standard nightlighting with electroluminescent nightlight | 18% | 0% | 5.1899
1165 | LED Nightlight | MF | ALL | NC | 29.7402 | 85.71% | 25.4916 | 0.00582 | 0 | 8 | 2.51 | 0 | Replaces standard nightlighting with LED nightlight | 18% | 0% | 3.4322
2000 | HVAC Equipment
2001 | Central AC Maintenance (10.4 SEER to 11 SEER) | SFD | NLI | Retrofit | 2046 | 1.76% | 36 | 0.1293 | 0.647 | 7 | 100 | 0 | Maintenance, service or tune-up of central AC units in homes with central air conditioning | 52% | 54% | 0.4609
2002 | ENERGY STAR Central Air Conditioner (13 SEER to 15 SEER) | SFD | NLI | ROB | 1638 | 10.01% | 164 | 0.22151 | 0.647 | 14 | 1407.82 | 0 | Installation of 15 SEER central air conditioner instead of standard central air conditioner in homes with central air conditioning | 52% | 22% | 0.13633
2003 | ENERGY STAR Central Air Conditioner (13 SEER to 16 SEER) | SFD | NLI | ROB | 1638 | 14.16% | 232 | 0.30869 | 0.647 | 14 | 2588.05 | 0 | Installation of 16 SEER central air conditioner instead of standard central air conditioner in homes with central air conditioning | 52% | 22% | 0.10409
2004 | ENERGY STAR Central Air Conditioner (13 SEER to 15 SEER) - with proper sizing | SFD | NLI | ROB | 1638 | 10.74% | 176 | 0.24432 | 0.647 | 14 | 1319 | 0 | Installation of properly sized 15 SEER central air conditioner instead of standard central air conditioner in homes with central air conditioning | 52% | 22% | 0.15844
2005 | ENERGY STAR Central Air Conditioner (13 SEER to 16 SEER) - with proper sizing | SFD | NLI | ROB | 1638 | 14.9% | 244 | 0.33248 | 0.647 | 14 | 2499.23 | 0 | Installation of properly sized 16 SEER central air conditioner instead of standard central air conditioner in homes with central air conditioning | 52% | 22% | 0.11479
2006 | Air Source Heat Pump Maintenance (12.3 SEER to 13 SEER / 7.3 hspf to 7.7 hspf) | SFD | NLI | Retrofit | 6665 | 6.677% | 445 | 0.16033 | 0.647 | 7 | 100 | 0 | Maintenance, service or tune-up of air-source heat pump in homes with air-source heat pumps | 6.548% | 69% | 1.7432
2007 | ENERGY STAR Air Source Heat Pump (14 SEER / 8.0 hspf to 15 SEER / 8.5 hspf) | SFD | NLI | ROB | 5771 | 3.552% | 205 | 0.053947 | 0.647 | 12 | 1116.4295 | 0 | Installation of 15 SEER / 8.5 hspf instead of standard air-source heat pump in homes with heat pumps | 6.548% | 22% | 0.10341
2008 | ENERGY STAR Air Source Heat Pump (14 SEER / 8.0 hspf to 16 SEER / 9.0 hspf) | SFD | NLI | ROB | 5771 | 9.081% | 524.0798 | 0.089764 | 0.647 | 12 | 1381.2712 | 0 | Installation of 16 SEER / 9.0 hspf instead of standard air-source heat pump in homes with heat pumps | 6.548% | 22% | 0.19944
2009 | ENERGY STAR Ground Source Heat Pump (14 SEER / 8.0 hspf to 17.1 EER / 3.6 COP) | SFD | NLI | ROB | 5771 | 16.1% | 929 | 0.30886 | 0.647 | 30 | 12709.141 | 0 | Installation of 17.1 EER / 3.6 COP ground source heat pump instead of standard air-source heat pump in homes with heat pumps | 6.548% | 22% | 0.052303
2010 | ENERGY STAR Ground Source Heat Pump (14 SEER / 8.0 hspf to 17.1 EER / 3.6 COP) - with desuperheater | SFD | NLI | ROB | 5771 | 25.92% | 1496 | 0.30886 | 0.647 | 30 | 12071.3671 | 0 | Installation of 17.1 EER / 3.6 COP ground source heat pump (with a desuperheater) instead of standard air-source heat pump in homes with heat pumps | 6.548% | 22% | 0.081255
2011 | ENERGY STAR Air Source Heat Pump (Elec Furnace / CAC to 16 SEER / 9.0 hspf) | SFD | NLI | ROB | 13282 | 60.5% | 8035.0798 | 0.21172 | 0.647 | 12 | 3158.4771 | 0 | Installation of 16 SEER / 9.0 hspf instead of electric furnace in homes with electric furnaces | 0.7227% | 0% | 1.1867
2012 | ENERGY STAR Ground Source Heat Pump (Electric Furnace / CAC to 17.1 EER / 3.6 COP) - with desuperheater | SFD | NLI | ROB | 13282 | 60.5% | 8035.0798 | 0.21172 | 0.647 | 30 | 17454.9695 | 0 | Installation of 17.1 EER / 3.6 COP ground source heat pump (with a desuperheater) instead of electric furnace in homes with electric furnaces | 0.7227% | 0% | 0.26242
2013 | High Efficiency Furnace Fan (on existing furnace) - electric heating and central AC | SFD | ALL | Retrofit | 13282 | 3.358% | 446 | 0.1762 | 0.647 | 18 | 360 | 0 | Installation of high efficiency furnace fan on existing furnace in homes with electric furances | 9% | 34% | 0.92331
2014 | High Efficiency Furnace Fan (on existing furnace) - non-electric heating and central AC | SFD | ALL | Retrofit | 2010 | 22.19% | 446 | 0.1762 | 0.647 | 18 | 360 | 0 | Installation of high efficiency furnace fan on existing furnace in homes with non-electric furances | 52% | 34% | 0.92331
2015 | Furnace Whistle - electric heating and central AC | SFD | NLI | Retrofit | 6958.2627 | 0.8583% | 59.724 | 0.054946 | 0.647 | 14 | 1 | 0 | Installation of furnace whistle on electric furnaces in homes with electric forced air heating | 9% | 10% | 56.2368
2016 | Furnace Whistle - non-electric heating and central AC | SFD | NLI | Retrofit | 2010 | 0.8613% | 17.3129 | 0.054946 | 0.647 | 14 | 1 | 0 | Installation of furnace whistle on non-electric furnaces in homes with non-electric forced air heating | 52% | 10% | 34.5925
2017 | Ductless Mini-Split Heat Pump (16 SEER / 9.0 hspf) - replacing baseboard/room AC | SFD | ALL | ROB | 12867 | 62.98% | 8104 | 1.4108 | 0.3 | 15 | 3570.7996 | 0 | Installation of a 16 SEER / 9.0 hspf ductless minisplit heat pump to replace baseboard heating in homes with baseboard heating and room air conditioning | 29.7% | 0% | 1.3524
2018 | Ductless Mini-Split Air Conditioner (16 SEER) replacing room AC | SFD | ALL | ROB | 1852 | 34.56% | 640 | 1.4049 | 0.3 | 15 | 3570.7996 | 0 | Installation of a 16 SEER / 9.0 hspf ductless minisplit air conditioner instead of standard room air conditioner in homes with room air conditioning and any form of electric heating other than baseboard heating | 29.7% | 32% | 0.19305
2019 | High Efficiency Room Air Conditioner (11 CEER to 12 CEER) | SFD | NLI | ROB | 1852 | 0.4941% | 9.1515 | 0.060606 | 0.3 | 9 | 40 | 0 | Installation of a high efficiency room air conditioner instead of standard room air conditioner in homes with room air conditioning and any form of electric heating other than baseboard heating | 93.8% | 32% | 0.31954
2020 | Room AC Retirement | SFD | ALL | Retrofit | 1880.8233 | 8.826% | 166 | 0.6395 | 0.3 | 4 | 60 | 0 | Retirement of supplemental room air conditioners (not primary or secondary) in homes with room air conditioners | 47% | 0% | 1.3505
2021 | Programmable Thermostat (electric heating and air conditioning) | SFD | NLI | Retrofit | 10905.2992 | 3.355% | 365.925 | 0 | 0.647 | 11 | 64 | 0 | Installation of programmable thermostat in homes with electric heating and air conditioning | 20.37% | 52% | 2.4254
2022 | Smart Thermostat (electric heating and air conditioning) | SFD | NLI | Retrofit | 10905.2992 | 10.73% | 1169.7695 | 0 | 0.647 | 11 | 249 | 0 | Installation of wifi smart thermostat in homes with electric heating and air conditioning | 20.37% | 52% | 1.9928
2023 | Programmable Thermostat (non-electric heating and air conditioning) | SFD | NLI | Retrofit | 2010 | 2% | 40.2 | 0 | 0.647 | 11 | 64 | 0 | Installation of programmable thermostat in homes with non-electric heating and air conditioning | 72.63% | 52% | 0.2826
2024 | Smart Thermostat (non-electric heating and air conditioning) | SFD | NLI | Retrofit | 2010 | 13.91% | 279.54 | 0 | 0.647 | 11 | 249 | 0 | Installation of wifi smart thermostat in homes with non-electric heating and air conditioning | 72.63% | 52% | 0.50509
2025 | Residential Whole House Fan | SFD | ALL | Retrofit | 2010 | 10.15% | 204 | 0 | 0.647 | 15 | 533.8557 | 0 | Installation of residential whole house fan in homes with air conditioning | 93% | 9.1% | 0.22677
2026 | Central AC Maintenance (10.4 SEER to 11 SEER) | SFD | LI | Retrofit | 2046 | 1.76% | 36 | 0.1293 | 0.647 | 7 | 100 | 0 | Maintenance, service or tune-up of central AC units in homes with central air conditioning | 52% | 54% | 0.4609
2027 | ENERGY STAR Central Air Conditioner (13 SEER to 15 SEER) | SFD | LI | ROB | 1638 | 10.01% | 164 | 0.22151 | 0.647 | 14 | 1407.82 | 0 | Installation of 15 SEER central air conditioner instead of standard central air conditioner in homes with central air conditioning | 52% | 22% | 0.13633
2028 | ENERGY STAR Central Air Conditioner (13 SEER to 16 SEER) | SFD | LI | ROB | 1638 | 14.16% | 232 | 0.30869 | 0.647 | 14 | 2588.05 | 0 | Installation of 16 SEER central air conditioner instead of standard central air conditioner in homes with central air conditioning | 52% | 22% | 0.10409
2029 | ENERGY STAR Central Air Conditioner (13 SEER to 15 SEER) - with proper sizing | SFD | LI | ROB | 1638 | 10.74% | 176 | 0.24432 | 0.647 | 14 | 1319 | 0 | Installation of properly sized 15 SEER central air conditioner instead of standard central air conditioner in homes with central air conditioning | 52% | 22% | 0.15844
2030 | ENERGY STAR Central Air Conditioner (13 SEER to 16 SEER) - with proper sizing | SFD | LI | ROB | 1638 | 14.9% | 244 | 0.33248 | 0.647 | 14 | 2499.23 | 0 | Installation of properly sized 16 SEER central air conditioner instead of standard central air conditioner in homes with central air conditioning | 52% | 22% | 0.11479
2031 | Air Source Heat Pump Maintenance (12.3 SEER to 13 SEER / 7.3 hspf to 7.7 hspf) | SFD | LI | Retrofit | 6665 | 6.677% | 445 | 0.16033 | 0.647 | 7 | 100 | 0 | Maintenance, service or tune-up of air-source heat pump in homes with air-source heat pumps | 6.548% | 69% | 1.7432
2032 | ENERGY STAR Air Source Heat Pump (14 SEER / 8.0 hspf to 15 SEER / 8.5 hspf) | SFD | LI | ROB | 5771 | 3.552% | 205 | 0.053947 | 0.647 | 12 | 1116.4295 | 0 | Installation of 15 SEER / 8.5 hspf instead of standard air-source heat pump in homes with heat pumps | 6.548% | 22% | 0.10341
2033 | ENERGY STAR Air Source Heat Pump (14 SEER / 8.0 hspf to 16 SEER / 9.0 hspf) | SFD | LI | ROB | 5771 | 9.081% | 524.0798 | 0.089764 | 0.647 | 12 | 1381.2712 | 0 | Installation of 16 SEER / 9.0 hspf instead of standard air-source heat pump in homes with heat pumps | 6.548% | 22% | 0.19944
2034 | ENERGY STAR Air Source Heat Pump (Elec Furnace / CAC to 16 SEER / 9.0 hspf) | SFD | LI | ROB | 13282 | 60.5% | 8035.0798 | 0.21172 | 0.647 | 12 | 3158.4771 | 0 | Installation of 16 SEER / 9.0 hspf instead of electric furnace in homes with electric furnaces | 0.7227% | 0% | 1.1867
2035 | Furnace Whistle - electric heating and central AC | SFD | LI | Retrofit | 6958.2627 | 0.8583% | 59.724 | 0.054946 | 0.647 | 14 | 1 | 0 | Installation of furnace whistle on electric furnaces in homes with electric forced air heating | 9% | 10% | 55.8215
2036 | Furnace Whistle - non-electric heating and central AC | SFD | LI | Retrofit | 2010 | 0.8613% | 17.3129 | 0.054946 | 0.647 | 14 | 1 | 0 | Installation of furnace whistle on non-electric furnaces in homes with non-electric forced air heating | 52% | 10% | 33.898
2037 | High Efficiency Room Air Conditioner (11 CEER to 12 CEER) | SFD | LI | ROB | 1852 | 0.4941% | 9.1515 | 0.060606 | 0.3 | 9 | 40 | 0 | Installation of a high efficiency room air conditioner instead of standard room air conditioner in homes with room air conditioning and any form of electric heating other than baseboard heating | 93.8% | 32% | 0.31954
2038 | Programmable Thermostat (electric heating and air conditioning) | SFD | LI | Retrofit | 10905.2992 | 3.355% | 365.925 | 0 | 0.647 | 11 | 64 | 0 | Installation of programmable thermostat in homes with electric heating and air conditioning | 20.37% | 52% | 2.4254
2039 | Smart Thermostat (electric heating and air conditioning) | SFD | LI | Retrofit | 10905.2992 | 10.73% | 1169.7695 | 0 | 0.647 | 11 | 249 | 0 | Installation of wifi smart thermostat in homes with electric heating and air conditioning | 20.37% | 52% | 1.9928
2040 | Programmable Thermostat (non-electric heating and air conditioning) | SFD | LI | Retrofit | 2010 | 2% | 40.2 | 0 | 0.647 | 11 | 64 | 0 | Installation of programmable thermostat in homes with non-electric heating and air conditioning | 72.63% | 52% | 0.2826
2041 | Smart Thermostat (non-electric heating and air conditioning) | SFD | LI | Retrofit | 2010 | 13.91% | 279.54 | 0 | 0.647 | 11 | 249 | 0 | Installation of wifi smart thermostat in homes with non-electric heating and air conditioning | 72.63% | 52% | 0.50509
2042 | Central AC Maintenance (10.4 SEER to 11 SEER) | SFA | NLI | Retrofit | 1904 | 1.943% | 37 | 0.10881 | 0.647 | 7 | 100 | 0 | Maintenance, service or tune-up of central AC units in homes with central air conditioning | 52% | 54% | 0.40877
2043 | ENERGY STAR Central Air Conditioner (13 SEER to 15 SEER) | SFA | NLI | ROB | 1503 | 10.51% | 158 | 0.18233 | 0.647 | 14 | 1319 | 0 | Installation of 15 SEER central air conditioner instead of standard central air conditioner in homes with central air conditioning | 52% | 22% | 0.12949
2044 | ENERGY STAR Central Air Conditioner (13 SEER to 16 SEER) | SFA | NLI | ROB | 1503 | 14.9% | 224 | 0.25043 | 0.647 | 14 | 2499.23 | 0 | Installation of 16 SEER central air conditioner instead of standard central air conditioner in homes with central air conditioning | 52% | 22% | 0.095424
2045 | ENERGY STAR Central Air Conditioner (13 SEER to 15 SEER) - with proper sizing | SFA | NLI | ROB | 1503 | 11.44% | 172 | 0.20276 | 0.647 | 14 | 1230.23 | 0 | Installation of properly sized 15 SEER central air conditioner instead of standard central air conditioner in homes with central air conditioning | 52% | 22% | 0.15272
2046 | ENERGY STAR Central Air Conditioner (13 SEER to 16 SEER) - with proper sizing | SFA | NLI | ROB | 1503 | 15.77% | 237 | 0.27156 | 0.647 | 14 | 2410.41 | 0 | Installation of properly sized 16 SEER central air conditioner instead of standard central air conditioner in homes with central air conditioning | 52% | 22% | 0.10593
2047 | Air Source Heat Pump Maintenance (12.3 SEER to 13 SEER / 7.3 hspf to 7.7 hspf) | SFA | NLI | Retrofit | 5384 | 7.485% | 403 | 0.15415 | 0.647 | 7 | 100 | 0 | Maintenance, service or tune-up of air-source heat pump in homes with air-source heat pumps | 6.548% | 69% | 1.6029
2048 | ENERGY STAR Air Source Heat Pump (14 SEER / 8.0 hspf to 15 SEER / 8.5 hspf) | SFA | NLI | ROB | 4615 | 3.619% | 167 | 0.045343 | 0.647 | 12 | 1004.7501 | 0 | Installation of 15 SEER / 8.5 hspf instead of standard air-source heat pump in homes with heat pumps | 6.548% | 22% | 0.094169
2049 | ENERGY STAR Air Source Heat Pump (14 SEER / 8.0 hspf to 16 SEER / 9.0 hspf) | SFA | NLI | ROB | 4615 | 9.187% | 424 | 0.075703 | 0.647 | 12 | 1269.5918 | 0 | Installation of 16 SEER / 9.0 hspf instead of standard air-source heat pump in homes with heat pumps | 6.548% | 22% | 0.17654
2050 | ENERGY STAR Air Source Heat Pump (Elec Furnace / CAC to 16 SEER / 9.0 hspf) | SFA | NLI | ROB | 10196 | 58.9% | 6005 | 0.17193 | 0.647 | 12 | 2829.7379 | 0 | Installation of 16 SEER / 9.0 hspf instead of electric furnace in homes with electric furnaces | 0.7227% | 0% | 0.99189
2051 | High Efficiency Furnace Fan (on existing furnace) - electric heating and central AC | SFA | ALL | Retrofit | 10196 | 4.374% | 446 | 0.1762 | 0.647 | 18 | 360 | 0 | Installation of high efficiency furnace fan on existing furnace in homes with electric furances | 9% | 34% | 0.92331
2052 | High Efficiency Furnace Fan (on existing furnace) - non-electric heating and central AC | SFA | ALL | Retrofit | 1867 | 23.89% | 446 | 0.1762 | 0.647 | 18 | 360 | 0 | Installation of high efficiency furnace fan on existing furnace in homes with non-electric furances | 52% | 34% | 0.92331
2053 | Furnace Whistle - electric heating and central AC | SFA | NLI | Retrofit | 5535.9563 | 1.079% | 59.724 | 0.054946 | 0.647 | 14 | 1 | 0 | Installation of furnace whistle on electric furnaces in homes with electric forced air heating | 9% | 10% | 56.2368
2054 | Furnace Whistle - non-electric heating and central AC | SFA | NLI | Retrofit | 1867 | 0.9273% | 17.3129 | 0.054946 | 0.647 | 14 | 1 | 0 | Installation of furnace whistle on non-electric furnaces in homes with non-electric forced air heating | 52% | 10% | 34.5925
2055 | Ductless Mini-Split Heat Pump (16 SEER / 9.0 hspf) - replacing baseboard/room AC | SFA | ALL | ROB | 9748 | 62.01% | 6045 | 1.3273 | 0.3 | 15 | 2856.6397 | 0 | Installation of a 16 SEER / 9.0 hspf ductless minisplit heat pump to replace baseboard heating in homes with baseboard heating and room air conditioning | 49.5% | 0% | 1.2822
2056 | Ductless Mini-Split Air Conditioner (16 SEER) replacing room AC | SFA | ALL | ROB | 1970 | 45.18% | 890 | 1.6968 | 0.3 | 15 | 2856.6397 | 0 | Installation of a 16 SEER / 9.0 hspf ductless minisplit air conditioner instead of standard room air conditioner in homes with room air conditioning and any form of electric heating other than baseboard heating | 49.5% | 32% | 0.31576
2057 | High Efficiency Room Air Conditioner (11 CEER to 12 CEER) | SFA | NLI | ROB | 1970 | 0.4645% | 9.1515 | 0.060606 | 0.3 | 9 | 40 | 0 | Installation of a high efficiency room air conditioner instead of standard room air conditioner in homes with room air conditioning and any form of electric heating other than baseboard heating | 120.4% | 32% | 0.31954
2058 | Room AC Retirement | SFA | ALL | Retrofit | 2002.905 | 8.288% | 166 | 0.6395 | 0.3 | 4 | 60 | 0 | Retirement of supplemental room air conditioners (not primary or secondary) in homes with room air conditioners | 47% | 0% | 1.3505
2059 | Programmable Thermostat (electric heating and air conditioning) | SFA | NLI | Retrofit | 8349.6015 | 3.29% | 274.714 | 0 | 0.647 | 11 | 64 | 0 | Installation of programmable thermostat in homes with electric heating and air conditioning | 20.37% | 52% | 1.8208
2060 | Smart Thermostat (electric heating and air conditioning) | SFA | NLI | Retrofit | 8349.6015 | 10.95% | 914.4738 | 0 | 0.647 | 11 | 249 | 0 | Installation of wifi smart thermostat in homes with electric heating and air conditioning | 20.37% | 52% | 1.5579
2061 | Programmable Thermostat (non-electric heating and air conditioning) | SFA | NLI | Retrofit | 1867 | 2% | 37.34 | 0 | 0.647 | 11 | 64 | 0 | Installation of programmable thermostat in homes with non-electric heating and air conditioning | 72.63% | 52% | 0.26249
2062 | Smart Thermostat (non-electric heating and air conditioning) | SFA | NLI | Retrofit | 1867 | 14.07% | 262.6 | 0 | 0.647 | 11 | 249 | 0 | Installation of wifi smart thermostat in homes with non-electric heating and air conditioning | 72.63% | 52% | 0.47448
2063 | Residential Whole House Fan | SFA | ALL | Retrofit | 1867 | 8.36% | 156.0756 | 0 | 0.647 | 15 | 533.8557 | 0 | Installation of residential whole house fan in homes with air conditioning | 93% | 9.1% | 0.16584
2064 | Central AC Maintenance (10.4 SEER to 11 SEER) | SFA | LI | Retrofit | 1904 | 1.943% | 37 | 0.10881 | 0.647 | 7 | 100 | 0 | Maintenance, service or tune-up of central AC units in homes with central air conditioning | 52% | 54% | 0.40877
2065 | ENERGY STAR Central Air Conditioner (13 SEER to 15 SEER) | SFA | LI | ROB | 1503 | 10.51% | 158 | 0.18233 | 0.647 | 14 | 1319 | 0 | Installation of 15 SEER central air conditioner instead of standard central air conditioner in homes with central air conditioning | 52% | 22% | 0.12949
2066 | ENERGY STAR Central Air Conditioner (13 SEER to 16 SEER) | SFA | LI | ROB | 1503 | 14.9% | 224 | 0.25043 | 0.647 | 14 | 2499.23 | 0 | Installation of 16 SEER central air conditioner instead of standard central air conditioner in homes with central air conditioning | 52% | 22% | 0.095424
2067 | ENERGY STAR Central Air Conditioner (13 SEER to 15 SEER) - with proper sizing | SFA | LI | ROB | 1503 | 11.44% | 172 | 0.20276 | 0.647 | 14 | 1230.23 | 0 | Installation of properly sized 15 SEER central air conditioner instead of standard central air conditioner in homes with central air conditioning | 52% | 22% | 0.15272
2068 | ENERGY STAR Central Air Conditioner (13 SEER to 16 SEER) - with proper sizing | SFA | LI | ROB | 1503 | 15.77% | 237 | 0.27156 | 0.647 | 14 | 2410.41 | 0 | Installation of properly sized 16 SEER central air conditioner instead of standard central air conditioner in homes with central air conditioning | 52% | 22% | 0.10593
2069 | Air Source Heat Pump Maintenance (12.3 SEER to 13 SEER / 7.3 hspf to 7.7 hspf) | SFA | LI | ROB | 5384 | 7.485% | 403 | 0.15415 | 0.647 | 7 | 100 | 0 | Maintenance, service or tune-up of air-source heat pump in homes with air-source heat pumps | 6.548% | 69% | 1.6029
2070 | ENERGY STAR Air Source Heat Pump (14 SEER / 8.0 hspf to 15 SEER / 8.5 hspf) | SFA | LI | ROB | 4615 | 3.619% | 167 | 0.075703 | 0.647 | 12 | 1004.7501 | 0 | Installation of 15 SEER / 8.5 hspf instead of standard air-source heat pump in homes with heat pumps | 6.548% | 22% | 0.1065
2071 | ENERGY STAR Air Source Heat Pump (14 SEER / 8.0 hspf to 16 SEER / 9.0 hspf) | SFA | LI | ROB | 4615 | 9.187% | 424 | 0.075703 | 0.647 | 12 | 1269.5918 | 0 | Installation of 16 SEER / 9.0 hspf instead of standard air-source heat pump in homes with heat pumps | 6.548% | 22% | 0.17654
2072 | ENERGY STAR Air Source Heat Pump (Elec Furnace / CAC to 16 SEER / 9.0 hspf) | SFA | LI | ROB | 10196 | 58.9% | 6005 | 0.17193 | 0.647 | 12 | 2829.7379 | 0 | Installation of 16 SEER / 9.0 hspf instead of electric furnace in homes with electric furnaces | 0.7227% | 0% | 0.99189
2073 | Furnace Whistle - electric heating and central AC | SFA | LI | Retrofit | 5535.9563 | 1.079% | 59.724 | 0.054946 | 0.647 | 14 | 1 | 0 | Installation of furnace whistle on electric furnaces in homes with electric forced air heating | 9% | 10% | 56.2368
2074 | Furnace Whistle - non-electric heating and central AC | SFA | LI | Retrofit | 1867 | 0.9273% | 17.3129 | 0.054946 | 0.647 | 14 | 1 | 0 | Installation of furnace whistle on non-electric furnaces in homes with non-electric forced air heating | 52% | 10% | 34.5925
2075 | High Efficiency Room Air Conditioner (11 CEER to 12 CEER) | SFA | LI | ROB | 1970 | 0.4645% | 9.1515 | 0.060606 | 0.3 | 9 | 40 | 0 | Installation of a high efficiency room air conditioner instead of standard room air conditioner in homes with room air conditioning and any form of electric heating other than baseboard heating | 120.4% | 32% | 0.31954
2076 | Programmable Thermostat (electric heating and air conditioning) | SFA | LI | Retrofit | 8349.6015 | 3.29% | 274.714 | 0 | 0.647 | 11 | 64 | 0 | Installation of programmable thermostat in homes with electric heating and air conditioning | 20.37% | 52% | 1.8208
2077 | Smart Thermostat (electric heating and air conditioning) | SFA | LI | Retrofit | 8349.6015 | 10.95% | 914.4738 | 0 | 0.647 | 11 | 249 | 0 | Installation of wifi smart thermostat in homes with electric heating and air conditioning | 20.37% | 52% | 1.5579
2078 | Programmable Thermostat (non-electric heating and air conditioning) | SFA | LI | Retrofit | 1867 | 2% | 37.34 | 0 | 0.647 | 11 | 64 | 0 | Installation of programmable thermostat in homes with non-electric heating and air conditioning | 72.63% | 52% | 0.26249
2079 | Smart Thermostat (non-electric heating and air conditioning) | SFA | LI | Retrofit | 1867 | 14.07% | 262.6 | 0 | 0.647 | 11 | 249 | 0 | Installation of wifi smart thermostat in homes with non-electric heating and air conditioning | 72.63% | 52% | 0.47448
2080 | Central AC Maintenance (10.4 SEER to 11 SEER) | MF | NLI | Retrofit | 1957 | 3.219% | 63 | 0.092496 | 0.647 | 7 | 100 | 0 | Maintenance, service or tune-up of central AC units in homes with central air conditioning | 52% | 54% | 0.44595
2081 | ENERGY STAR Central Air Conditioner (13 SEER to 15 SEER) | MF | NLI | ROB | 1466 | 12.28% | 180 | 0.12195 | 0.647 | 14 | 1141.46 | 0 | Installation of 15 SEER central air conditioner instead of standard central air conditioner in homes with central air conditioning | 52% | 22% | 0.13635
2082 | ENERGY STAR Central Air Conditioner (13 SEER to 16 SEER) | MF | NLI | ROB | 1466 | 17.46% | 256 | 0.1742 | 0.647 | 14 | 2321.59 | 0 | Installation of 16 SEER central air conditioner instead of standard central air conditioner in homes with central air conditioning | 52% | 22% | 0.095494
2083 | ENERGY STAR Central Air Conditioner (13 SEER to 15 SEER) - with proper sizing | MF | NLI | ROB | 1466 | 12.01% | 176 | 0.1145 | 0.647 | 14 | 856.095 | 0 | Installation of properly sized 15 SEER central air conditioner instead of standard central air conditioner in homes with central air conditioning | 52% | 22% | 0.17525
2084 | ENERGY STAR Central Air Conditioner (13 SEER to 16 SEER) - with proper sizing | MF | NLI | ROB | 1466 | 20.74% | 304 | 0.17871 | 0.647 | 14 | 1741.1925 | 0 | Installation of properly sized 16 SEER central air conditioner instead of standard central air conditioner in homes with central air conditioning | 52% | 22% | 0.14386
2085 | Air Source Heat Pump Maintenance (12.3 SEER to 13 SEER / 7.3 hspf to 7.7 hspf) | MF | NLI | Retrofit | 2573 | 10.8% | 278 | 0.10506 | 0.647 | 7 | 100 | 0 | Maintenance, service or tune-up of air-source heat pump in homes with air-source heat pumps | 6.548% | 69% | 1.1022
2086 | ENERGY STAR Air Source Heat Pump (14 SEER / 8.0 hspf to 15 SEER / 8.5 hspf) | MF | NLI | ROB | 2150 | 3.395% | 73 | 0.032451 | 0.647 | 12 | 781.3913 | 0 | Installation of 15 SEER / 8.5 hspf instead of standard air-source heat pump in homes with heat pumps | 6.548% | 22% | 0.059529
2087 | ENERGY STAR Air Source Heat Pump (14 SEER / 8.0 hspf to 16 SEER / 9.0 hspf) | MF | NLI | ROB | 2150 | 7.442% | 160 | 0.048473 | 0.647 | 12 | 1046.233 | 0 | Installation of 16 SEER / 9.0 hspf instead of standard air-source heat pump in homes with heat pumps | 6.548% | 22% | 0.088607
2088 | ENERGY STAR Air Source Heat Pump (Elec Furnace / CAC to 16 SEER / 9.0 hspf) | MF | NLI | ROB | 3316 | 39.99% | 1326 | 0.37807 | 0.647 | 12 | 2172.2595 | 0 | Installation of 16 SEER / 9.0 hspf instead of electric furnace in homes with electric furnaces | 0.7227% | 0% | 0.34924
2089 | High Efficiency Furnace Fan (on existing furnace) - electric heating and central AC | MF | ALL | Retrofit | 3316 | 13.45% | 446 | 0.1762 | 0.647 | 18 | 360 | 0 | Installation of high efficiency furnace fan on existing furnace in homes with electric furances | 9% | 34% | 0.92331
2090 | High Efficiency Furnace Fan (on existing furnace) - non-electric heating and central AC | MF | ALL | Retrofit | 1894 | 23.55% | 446 | 0.1762 | 0.647 | 18 | 360 | 0 | Installation of high efficiency furnace fan on existing furnace in homes with non-electric furances | 52% | 34% | 0.92331
2091 | Furnace Whistle - electric heating and central AC | MF | NLI | Retrofit | 2423.771 | 2.464% | 59.724 | 0.054946 | 0.647 | 14 | 1 | 0 | Installation of furnace whistle on electric furnaces in homes with electric forced air heating | 9% | 10% | 56.2368
2092 | Furnace Whistle - non-electric heating and central AC | MF | NLI | Retrofit | 1894 | 0.9141% | 17.3129 | 0.054946 | 0.647 | 14 | 1 | 0 | Installation of furnace whistle on non-electric furnaces in homes with non-electric forced air heating | 52% | 10% | 34.5925
2093 | Ductless Mini-Split Heat Pump (16 SEER / 9.0 hspf) - replacing baseboard/room AC | MF | ALL | ROB | 3076 | 58.03% | 1785 | 0.99369 | 0.3 | 15 | 1428.3198 | 0 | Installation of a 16 SEER / 9.0 hspf ductless minisplit heat pump to replace baseboard heating in homes with baseboard heating and room air conditioning | 56.1% | 0% | 0.85007
2094 | Ductless Mini-Split Air Conditioner (16 SEER) replacing room AC | MF | ALL | ROB | 1632 | 47.79% | 780 | 1.019 | 0.3 | 15 | 1428.3198 | 0 | Installation of a 16 SEER / 9.0 hspf ductless minisplit air conditioner instead of standard room air conditioner in homes with room air conditioning and any form of electric heating other than baseboard heating | 56.1% | 32% | 0.48126
2095 | High Efficiency Room Air Conditioner (11 CEER to 12 CEER) | MF | NLI | ROB | 1632 | 0.5608% | 9.1515 | 0.060606 | 0.3 | 9 | 40 | 0 | Installation of a high efficiency room air conditioner instead of standard room air conditioner in homes with room air conditioning and any form of electric heating other than baseboard heating | 102.2% | 32% | 0.31954
2096 | Room AC Retirement | MF | ALL | Retrofit | 1662.603 | 9.984% | 166 | 0.6395 | 0.3 | 4 | 60 | 0 | Retirement of supplemental room air conditioners (not primary or secondary) in homes with room air conditioners | 47% | 0% | 1.3505
2097 | Programmable Thermostat (electric heating and air conditioning) | MF | NLI | Retrofit | 2859.46 | 2.774% | 79.3135 | 0 | 0.647 | 11 | 64 | 0 | Installation of programmable thermostat in homes with electric heating and air conditioning | 20.37% | 52% | 0.5257
2098 | Smart Thermostat (electric heating and air conditioning) | MF | NLI | Retrofit | 2859.46 | 12.76% | 364.8704 | 0 | 0.647 | 11 | 249 | 0 | Installation of wifi smart thermostat in homes with electric heating and air conditioning | 20.37% | 52% | 0.6216
2099 | Programmable Thermostat (non-electric heating and air conditioning) | MF | NLI | Retrofit | 1894 | 2% | 37.88 | 0 | 0.647 | 11 | 64 | 0 | Installation of programmable thermostat in homes with non-electric heating and air conditioning | 72.63% | 52% | 0.26629
2100 | Smart Thermostat (non-electric heating and air conditioning) | MF | NLI | Retrofit | 1894 | 14.6% | 276.58 | 0 | 0.647 | 11 | 249 | 0 | Installation of wifi smart thermostat in homes with non-electric heating and air conditioning | 72.63% | 52% | 0.49974
2101 | Residential Whole House Fan | MF | ALL | Retrofit | 1894 | 4.241% | 80.333 | 0 | 0.647 | 15 | 533.8557 | 0 | Installation of residential whole house fan in homes with air conditioning | 93% | 9.1% | 0.089299
2102 | Central AC Maintenance (10.4 SEER to 11 SEER) | MF | LI | Retrofit | 1957 | 3.219% | 63 | 0.092496 | 0.647 | 7 | 100 | 0 | Maintenance, service or tune-up of central AC units in homes with central air conditioning | 52% | 54% | 0.44595
2103 | ENERGY STAR Central Air Conditioner (13 SEER to 15 SEER) | MF | LI | ROB | 1466 | 12.28% | 180 | 0.12195 | 0.647 | 14 | 1141.46 | 0 | Installation of 15 SEER central air conditioner instead of standard central air conditioner in homes with central air conditioning | 52% | 22% | 0.13635
2104 | ENERGY STAR Central Air Conditioner (13 SEER to 16 SEER) | MF | LI | ROB | 1466 | 17.46% | 256 | 0.1742 | 0.647 | 14 | 2321.59 | 0 | Installation of 16 SEER central air conditioner instead of standard central air conditioner in homes with central air conditioning | 52% | 22% | 0.095494
2105 | ENERGY STAR Central Air Conditioner (13 SEER to 15 SEER) - with proper sizing | MF | LI | ROB | 1466 | 12.01% | 176 | 0.1145 | 0.647 | 14 | 856.095 | 0 | Installation of properly sized 15 SEER central air conditioner instead of standard central air conditioner in homes with central air conditioning | 52% | 22% | 0.17525
2106 | ENERGY STAR Central Air Conditioner (13 SEER to 16 SEER) - with proper sizing | MF | LI | ROB | 1466 | 20.74% | 304 | 0.17871 | 0.647 | 14 | 1741.1925 | 0 | Installation of properly sized 16 SEER central air conditioner instead of standard central air conditioner in homes with central air conditioning | 52% | 22% | 0.14386
2107 | Air Source Heat Pump Maintenance (12.3 SEER to 13 SEER / 7.3 hspf to 7.7 hspf) | MF | LI | ROB | 2573 | 10.8% | 278 | 0.10506 | 0.647 | 7 | 100 | 0 | Maintenance, service or tune-up of air-source heat pump in homes with air-source heat pumps | 6.548% | 69% | 1.1022
2108 | ENERGY STAR Air Source Heat Pump (14 SEER / 8.0 hspf to 15 SEER / 8.5 hspf) | MF | LI | ROB | 2150 | 3.395% | 73 | 0.032451 | 0.647 | 12 | 781.3913 | 0 | Installation of 15 SEER / 8.5 hspf instead of standard air-source heat pump in homes with heat pumps | 6.548% | 22% | 0.059529
2109 | ENERGY STAR Air Source Heat Pump (14 SEER / 8.0 hspf to 16 SEER / 9.0 hspf) | MF | LI | ROB | 2150 | 7.442% | 160 | 0.048473 | 0.647 | 12 | 1046.233 | 0 | Installation of 16 SEER / 9.0 hspf instead of standard air-source heat pump in homes with heat pumps | 6.548% | 22% | 0.088607
2110 | ENERGY STAR Air Source Heat Pump (Elec Furnace / CAC to 16 SEER / 9.0 hspf) | MF | LI | ROB | 3316 | 39.99% | 1326 | 0.37807 | 0.647 | 12 | 2172.2595 | 0 | Installation of 16 SEER / 9.0 hspf instead of electric furnace in homes with electric furnaces | 0.7227% | 0% | 0.34924
2111 | Furnace Whistle - electric heating and central AC | MF | LI | Retrofit | 2423.771 | 2.464% | 59.724 | 0.054946 | 0.647 | 14 | 1 | 0 | Installation of furnace whistle on electric furnaces in homes with electric forced air heating | 9% | 10% | 56.2368
2112 | Furnace Whistle - non-electric heating and central AC | MF | LI | Retrofit | 1894 | 0.9141% | 17.3129 | 0.054946 | 0.647 | 14 | 1 | 0 | Installation of furnace whistle on non-electric furnaces in homes with non-electric forced air heating | 52% | 10% | 34.5925
2113 | High Efficiency Room Air Conditioner (11 CEER to 12 CEER) | MF | LI | ROB | 1632 | 0.5608% | 9.1515 | 0.060606 | 0.3 | 9 | 40 | 0 | Installation of a high efficiency room air conditioner instead of standard room air conditioner in homes with room air conditioning and any form of electric heating other than baseboard heating | 102.2% | 32% | 0.31954
2114 | Programmable Thermostat (electric heating and air conditioning) | MF | LI | Retrofit | 2859.46 | 2.774% | 79.3135 | 0 | 0.647 | 11 | 64 | 0 | Installation of programmable thermostat in homes with electric heating and air conditioning | 20.37% | 52% | 0.5257
2115 | Smart Thermostat (electric heating and air conditioning) | MF | LI | Retrofit | 2859.46 | 12.76% | 364.8704 | 0 | 0.647 | 11 | 249 | 0 | Installation of wifi smart thermostat in homes with electric heating and air conditioning | 20.37% | 52% | 0.6216
2116 | Programmable Thermostat (non-electric heating and air conditioning) | MF | LI | Retrofit | 1894 | 2% | 37.88 | 0 | 0.647 | 11 | 64 | 0 | Installation of programmable thermostat in homes with non-electric heating and air conditioning | 72.63% | 52% | 0.26629
2117 | Smart Thermostat (non-electric heating and air conditioning) | MF | LI | Retrofit | 1894 | 14.6% | 276.58 | 0 | 0.647 | 11 | 249 | 0 | Installation of wifi smart thermostat in homes with non-electric heating and air conditioning | 72.63% | 52% | 0.49974
3000 | Domestic Hot Water
3001 | Water Heater Temperature Setback | SFD | NLI | Retrofit | 1966.905 | 7.692% | 151.3004 | 0.012175 | 1 | 4 | 5 | 0 | Lowering water heater setpoint from 130 to 120 degrees | 46.1% | 81.64% | 6.1618
3002 | Water Heater Pipe Insulation | SFD | NLI | Retrofit | 3338 | 2.996% | 100 | 0.008047 | 1 | 13 | 30 | 0 | Installation of foam insulation on 10 feet of exposed pipe in unconditioned 3/4" thick. | 46.1% | 20% | 1.8394
3003 | Low Flow Faucet Aerators - Bathroom | SFD | NLI | Retrofit | 71.1616 | 31.93% | 22.7242 | 0.003045 | 1 | 12 | 1.61 | 0 | Installation of low flow faucet aerator in bathroom to replace standard flow aerator | 148.8% | 26% | 7.7318
3004 | Low Flow Faucet Aerators - Kitchen | SFD | NLI | Retrofit | 613.338 | 31.93% | 195.8584 | 0.026245 | 1 | 12 | 1.61 | 0 | Installation of low flow faucet aerator in kitchen to replace standard flow aerator | 46.1% | 26% | 66.6404
3005 | Low Flow Showerheads | SFD | NLI | Retrofit | 903.2066 | 40% | 361.2826 | 0.02895 | 1 | 9 | 6 | 0 | Installation of low flow showerhead in to replace standard flow showerhead | 84.9% | 20% | 24.6636
3006 | Thermostatic Shower Restriction Valve | SFD | ALL | Retrofit | 106.1461 | 100% | 106.1461 | 0.0085055 | 1 | 10 | 30 | 0 | Installation of thermostatic restriction valve to reduce hot water usage during shower warm-up in homes with electric water heating | 84.9% | 1% | 1.5745
3007 | Drain Water Heat Recovery Device | SFD | NLI | Retrofit | 556.5371 | 45.4% | 252.6678 | 0.04072 | 0.7 | 20 | 1022 | 0 | Installation of a drain water heat recovery device to recapture heated wastewater in homes with electric water heating | 46.1% | 1% | 0.16072
3008 | Water Heater Tank Wrap | SFD | NLI | Retrofit | 389.0816 | 54.9% | 213.6058 | 0.024384 | 1 | 7 | 50 | 0 | Installation of insulated tank wrap to existing residential electric hot water heaters | 46.1% | 6% | 1.482
3009 | Heat Pump Water Heaters (50 - 75 gallon) | SFD | NLI | ROB | 3005.7499 | 45.69% | 1373.3168 | 0.11051 | 1 | 14 | 945 | -26 | Installation of 50-75 gallon heat pump water heater instead of standard storage electric storage water heater | 39.23% | 5% | 0.60558
3010 | Solar Water Heaters | SFD | NLI | ROB | 3005.7499 | 48.64% | 1462.0359 | 0.11765 | 1 | 15 | 5384 | 0 | Installation of solar water heater instead of standard storage electric storage water heater | 39.23% | 5% | 0.17008
3011 | Heat Pump Water Heaters (75+ gallon) | SFD | NLI | ROB | 1449.5706 | 2.074% | 30.0636 | 0.0024192 | 1 | 14 | 1369 | 0 | Installation of 75+ gallon heat pump water heater instead of standard storage electric storage water heater | 6.874% | 5% | 0.012941
3012 | Water Heater Temperature Setback | SFD | LI | Retrofit | 1966.905 | 7.692% | 151.3004 | 0.012175 | 1 | 4 | 5 | 0 | Lowering water heater setpoint from 130 to 120 degrees | 46.1% | 81.64% | 6.1618
3013 | Water Heater Pipe Insulation | SFD | LI | Retrofit | 3338 | 2.996% | 100 | 0.008047 | 1 | 13 | 30 | 0 | Installation of foam insulation on 10 feet of exposed pipe in unconditioned 3/4" thick. | 46.1% | 20% | 1.8394
3014 | Low Flow Faucet Aerators - Bathroom | SFD | LI | Retrofit | 71.1616 | 31.93% | 22.7242 | 0.003045 | 1 | 12 | 1.61 | 0 | Installation of low flow faucet aerator in bathroom to replace standard flow aerator | 148.8% | 26% | 7.7318
3015 | Low Flow Faucet Aerators - Kitchen | SFD | LI | Retrofit | 613.338 | 31.93% | 195.8584 | 0.026245 | 1 | 12 | 1.61 | 0 | Installation of low flow faucet aerator in kitchen to replace standard flow aerator | 46.1% | 26% | 66.6404
3016 | Low Flow Showerheads | SFD | LI | Retrofit | 903.2066 | 40% | 361.2826 | 0.02895 | 1 | 9 | 6 | 0 | Installation of low flow showerhead in to replace standard flow showerhead | 84.9% | 20% | 24.6636
3017 | Drain Water Heat Recovery Device | SFD | LI | Retrofit | 556.5371 | 45.4% | 252.6678 | 0.04072 | 0.7 | 20 | 1022 | 0 | Installation of a drain water heat recovery device to recapture heated wastewater in homes with electric water heating | 46.1% | 1% | 0.16072
3018 | Water Heater Tank Wrap | SFD | LI | Retrofit | 389.0816 | 54.9% | 213.6058 | 0.024384 | 1 | 7 | 50 | 0 | Installation of insulated tank wrap to existing residential electric hot water heaters | 46.1% | 6% | 1.482
3019 | Heat Pump Water Heaters (50 - 75 gallon) | SFD | LI | ROB | 3005.7499 | 45.69% | 1373.3168 | 0.11051 | 1 | 14 | 945 | -26 | Installation of 50-75 gallon heat pump water heater instead of standard storage electric storage water heater | 39.23% | 5% | 0.60558
3020 | Solar Water Heaters | SFD | LI | ROB | 3005.7499 | 48.64% | 1462.0359 | 0.11765 | 1 | 15 | 5384 | 0 | Installation of solar water heater instead of standard storage electric storage water heater | 39.23% | 5% | 0.17008
3021 | Heat Pump Water Heaters (75+ gallon) | SFD | LI | ROB | 1449.5706 | 2.074% | 30.0636 | 0.0024192 | 1 | 14 | 1369 | 0 | Installation of 75+ gallon heat pump water heater instead of standard storage electric storage water heater | 6.874% | 5% | 0.012941
3022 | Water Heater Temperature Setback | SFD | ALL | NC | 1966.905 | 7.692% | 151.3004 | 0.012175 | 1 | 4 | 5 | 0 | Lowering water heater setpoint from 130 to 120 degrees | 46.1% | 0% | 6.1618
3023 | Water Heater Pipe Insulation | SFD | ALL | NC | 3338 | 2.996% | 100 | 0.008047 | 1 | 13 | 30 | 0 | Installation of foam insulation on 10 feet of exposed pipe in unconditioned 3/4" thick. | 46.1% | 0% | 1.8394
3024 | Low Flow Faucet Aerators - Bathroom | SFD | ALL | NC | 71.1616 | 31.93% | 22.7242 | 0.003045 | 1 | 12 | 1.61 | 0 | Installation of low flow faucet aerator in bathroom to replace standard flow aerator | 148.8% | 0% | 7.7318
3025 | Low Flow Faucet Aerators - Kitchen | SFD | ALL | NC | 613.338 | 31.93% | 195.8584 | 0.026245 | 1 | 12 | 1.61 | 0 | Installation of low flow faucet aerator in kitchen to replace standard flow aerator | 46.1% | 0% | 66.6404
3026 | Low Flow Showerheads | SFD | ALL | NC | 903.2066 | 40% | 361.2826 | 0.02895 | 1 | 9 | 6 | 0 | Installation of low flow showerhead in to replace standard flow showerhead | 84.9% | 0% | 24.6636
3027 | Thermostatic Shower Restriction Valve | SFD | ALL | NC | 106.1461 | 100% | 106.1461 | 0.0085055 | 1 | 10 | 30 | 0 | Installation of thermostatic restriction valve to reduce hot water usage during shower warm-up in homes with electric water heating | 84.9% | 0% | 1.5745
3028 | Drain Water Heat Recovery Device | SFD | ALL | NC | 556.5371 | 45.4% | 252.6678 | 0.04072 | 0.7 | 20 | 1022 | 0 | Installation of a drain water heat recovery device to recapture heated wastewater in homes with electric water heating | 46.1% | 0% | 0.16072
3029 | Water Heater Tank Wrap | SFD | ALL | NC | 389.0816 | 54.9% | 213.6058 | 0.024384 | 1 | 7 | 50 | 0 | Installation of insulated tank wrap to existing residential electric hot water heaters | 46.1% | 0% | 1.482
3030 | Heat Pump Water Heaters (50 - 75 gallon) | SFD | ALL | NC | 3005.7499 | 45.69% | 1373.3168 | 0.11051 | 1 | 14 | 945 | -26 | Installation of 50-75 gallon heat pump water heater instead of standard storage electric storage water heater | 39.23% | 0% | 0.60558
3031 | Solar Water Heaters | SFD | ALL | NC | 3005.7499 | 48.64% | 1462.0359 | 0.11765 | 1 | 15 | 5384 | 0 | Installation of solar water heater instead of standard storage electric storage water heater | 39.23% | 0% | 0.17008
3032 | Heat Pump Water Heaters (75+ gallon) | SFD | ALL | NC | 1449.5706 | 2.074% | 30.0636 | 0.0024192 | 1 | 14 | 1369 | 0 | Installation of 75+ gallon heat pump water heater instead of standard storage electric storage water heater | 6.874% | 0% | 0.012941
3033 | Water Heater Temperature Setback | SFA | NLI | Retrofit | 1966.905 | 7.692% | 151.3004 | 0.012175 | 1 | 4 | 5 | 0 | Lowering water heater setpoint from 130 to 120 degrees | 46.1% | 81.64% | 6.1618
3034 | Water Heater Pipe Insulation | SFA | NLI | Retrofit | 3338 | 2.996% | 100 | 0.008047 | 1 | 13 | 30 | 0 | Installation of foam insulation on 10 feet of exposed pipe in unconditioned 3/4" thick. | 46.1% | 20% | 1.8394
3035 | Low Flow Faucet Aerators - Bathroom | SFA | NLI | Retrofit | 71.1616 | 31.93% | 22.7242 | 0.003045 | 1 | 12 | 1.61 | 0 | Installation of low flow faucet aerator in bathroom to replace standard flow aerator | 114.7% | 26% | 7.7318
3036 | Low Flow Faucet Aerators - Kitchen | SFA | NLI | Retrofit | 613.338 | 31.93% | 195.8584 | 0.026245 | 1 | 12 | 1.61 | 0 | Installation of low flow faucet aerator in kitchen to replace standard flow aerator | 46.1% | 26% | 66.6404
3037 | Low Flow Showerheads | SFA | NLI | Retrofit | 903.2066 | 40% | 361.2826 | 0.02895 | 1 | 9 | 6 | 0 | Installation of low flow showerhead in to replace standard flow showerhead | 78.37% | 20% | 24.6636
3038 | Thermostatic Shower Restriction Valve | SFA | ALL | Retrofit | 106.1461 | 100% | 106.1461 | 0.0085055 | 1 | 10 | 30 | 0 | Installation of thermostatic restriction valve to reduce hot water usage during shower warm-up in homes with electric water heating | 78.37% | 1% | 1.5745
3039 | Drain Water Heat Recovery Device | SFA | NLI | Retrofit | 556.5371 | 45.4% | 252.6678 | 0.04072 | 0.7 | 20 | 1022 | 0 | Installation of a drain water heat recovery device to recapture heated wastewater in homes with electric water heating | 46.1% | 1% | 0.16072
3040 | Water Heater Tank Wrap | SFA | NLI | Retrofit | 389.0816 | 54.9% | 213.6058 | 0.024384 | 1 | 7 | 50 | 0 | Installation of insulated tank wrap to existing residential electric hot water heaters | 46.1% | 6% | 1.482
3041 | Heat Pump Water Heaters (50 - 75 gallon) | SFA | NLI | ROB | 3005.7499 | 45.69% | 1373.3168 | 0.11051 | 1 | 14 | 945 | -26 | Installation of 50-75 gallon heat pump water heater instead of standard storage electric storage water heater | 39.23% | 5% | 0.60558
3042 | Solar Water Heaters | SFA | NLI | ROB | 3005.7499 | 48.64% | 1462.0359 | 0.11765 | 1 | 15 | 5384 | 0 | Installation of solar water heater instead of standard storage electric storage water heater | 39.23% | 5% | 0.17008
3043 | Heat Pump Water Heaters (75+ gallon) | SFA | NLI | ROB | 1449.5706 | 2.074% | 30.0636 | 0.0024192 | 1 | 14 | 1369 | 0 | Installation of 75+ gallon heat pump water heater instead of standard storage electric storage water heater | 6.874% | 5% | 0.012941
3044 | Water Heater Temperature Setback | SFA | LI | Retrofit | 1966.905 | 7.692% | 151.3004 | 0.012175 | 1 | 4 | 5 | 0 | Lowering water heater setpoint from 130 to 120 degrees | 46.1% | 81.64% | 6.1618
3045 | Water Heater Pipe Insulation | SFA | LI | Retrofit | 3338 | 2.996% | 100 | 0.008047 | 1 | 13 | 30 | 0 | Installation of foam insulation on 10 feet of exposed pipe in unconditioned 3/4" thick. | 46.1% | 20% | 1.8394
3046 | Low Flow Faucet Aerators - Bathroom | SFA | LI | Retrofit | 71.1616 | 31.93% | 22.7242 | 0.003045 | 1 | 12 | 1.61 | 0 | Installation of low flow faucet aerator in bathroom to replace standard flow aerator | 114.7% | 26% | 7.7318
3047 | Low Flow Faucet Aerators - Kitchen | SFA | LI | Retrofit | 613.338 | 31.93% | 195.8584 | 0.026245 | 1 | 12 | 1.61 | 0 | Installation of low flow faucet aerator in kitchen to replace standard flow aerator | 46.1% | 26% | 66.6404
3048 | Low Flow Showerheads | SFA | LI | Retrofit | 903.2066 | 40% | 361.2826 | 0.02895 | 1 | 9 | 6 | 0 | Installation of low flow showerhead in to replace standard flow showerhead | 78.37% | 20% | 24.6636
3049 | Drain Water Heat Recovery Device | SFA | LI | Retrofit | 556.5371 | 45.4% | 252.6678 | 0.04072 | 0.7 | 20 | 1022 | 0 | Installation of a drain water heat recovery device to recapture heated wastewater in homes with electric water heating | 46.1% | 1% | 0.16072
3050 | Water Heater Tank Wrap | SFA | LI | Retrofit | 389.0816 | 54.9% | 213.6058 | 0.024384 | 1 | 7 | 50 | 0 | Installation of insulated tank wrap to existing residential electric hot water heaters | 46.1% | 6% | 1.482
3051 | Heat Pump Water Heaters (50 - 75 gallon) | SFA | LI | ROB | 3005.7499 | 45.69% | 1373.3168 | 0.11051 | 1 | 14 | 945 | -26 | Installation of 50-75 gallon heat pump water heater instead of standard storage electric storage water heater | 39.23% | 5% | 0.60558
3052 | Solar Water Heaters | SFA | LI | ROB | 3005.7499 | 48.64% | 1462.0359 | 0.11765 | 1 | 15 | 5384 | 0 | Installation of solar water heater instead of standard storage electric storage water heater | 39.23% | 5% | 0.17008
3053 | Heat Pump Water Heaters (75+ gallon) | SFA | LI | ROB | 1449.5706 | 2.074% | 30.0636 | 0.0024192 | 1 | 14 | 1369 | 0 | Installation of 75+ gallon heat pump water heater instead of standard storage electric storage water heater | 6.874% | 5% | 0.012941
3054 | Water Heater Temperature Setback | SFA | ALL | NC | 1966.905 | 7.692% | 151.3004 | 0.012175 | 1 | 4 | 5 | 0 | Lowering water heater setpoint from 130 to 120 degrees | 46.1% | 0% | 6.1618
3055 | Water Heater Pipe Insulation | SFA | ALL | NC | 3338 | 2.996% | 100 | 0.008047 | 1 | 13 | 30 | 0 | Installation of foam insulation on 10 feet of exposed pipe in unconditioned 3/4" thick. | 46.1% | 0% | 1.8394
3056 | Low Flow Faucet Aerators - Bathroom | SFA | ALL | NC | 71.1616 | 31.93% | 22.7242 | 0.003045 | 1 | 12 | 1.61 | 0 | Installation of low flow faucet aerator in bathroom to replace standard flow aerator | 114.7% | 0% | 7.7318
3057 | Low Flow Faucet Aerators - Kitchen | SFA | ALL | NC | 613.338 | 31.93% | 195.8584 | 0.026245 | 1 | 12 | 1.61 | 0 | Installation of low flow faucet aerator in kitchen to replace standard flow aerator | 46.1% | 0% | 66.6404
3058 | Low Flow Showerheads | SFA | ALL | NC | 903.2066 | 40% | 361.2826 | 0.02895 | 1 | 9 | 6 | 0 | Installation of low flow showerhead in to replace standard flow showerhead | 78.37% | 0% | 24.6636
3059 | Thermostatic Shower Restriction Valve | SFA | ALL | NC | 106.1461 | 100% | 106.1461 | 0.0085055 | 1 | 10 | 30 | 0 | Installation of thermostatic restriction valve to reduce hot water usage during shower warm-up in homes with electric water heating | 78.37% | 0% | 1.5745
3060 | Drain Water Heat Recovery Device | SFA | ALL | NC | 556.5371 | 45.4% | 252.6678 | 0.04072 | 0.7 | 20 | 1022 | 0 | Installation of a drain water heat recovery device to recapture heated wastewater in homes with electric water heating | 46.1% | 0% | 0.16072
3061 | Water Heater Tank Wrap | SFA | ALL | NC | 389.0816 | 54.9% | 213.6058 | 0.024384 | 1 | 7 | 50 | 0 | Installation of insulated tank wrap to existing residential electric hot water heaters | 46.1% | 0% | 1.482
3062 | Heat Pump Water Heaters (50 - 75 gallon) | SFA | ALL | NC | 3005.7499 | 45.69% | 1373.3168 | 0.11051 | 1 | 14 | 945 | -26 | Installation of 50-75 gallon heat pump water heater instead of standard storage electric storage water heater | 39.23% | 0% | 0.60558
3063 | Solar Water Heaters | SFA | ALL | NC | 3005.7499 | 48.64% | 1462.0359 | 0.11765 | 1 | 15 | 5384 | 0 | Installation of solar water heater instead of standard storage electric storage water heater | 39.23% | 0% | 0.17008
3064 | Heat Pump Water Heaters (75+ gallon) | SFA | ALL | NC | 1449.5706 | 2.074% | 30.0636 | 0.0024192 | 1 | 14 | 1369 | 0 | Installation of 75+ gallon heat pump water heater instead of standard storage electric storage water heater | 6.874% | 0% | 0.012941
3065 | Water Heater Temperature Setback | MF | NLI | Retrofit | 1966.905 | 7.692% | 151.3004 | 0.012175 | 1 | 4 | 5 | 0 | Lowering water heater setpoint from 130 to 120 degrees | 46.1% | 81.64% | 6.1618
3066 | Water Heater Pipe Insulation | MF | NLI | Retrofit | 3338 | 2.996% | 100 | 0.008047 | 1 | 13 | 30 | 0 | Installation of foam insulation on 10 feet of exposed pipe in unconditioned 3/4" thick. | 46.1% | 20% | 1.8394
3067 | Low Flow Faucet Aerators - Bathroom | MF | NLI | Retrofit | 120.7205 | 31.93% | 38.5499 | 0.0051657 | 1 | 12 | 1.61 | 0 | Installation of low flow faucet aerator in bathroom to replace standard flow aerator | 70.86% | 26% | 13.1165
3068 | Low Flow Faucet Aerators - Kitchen | MF | NLI | Retrofit | 485.5593 | 31.93% | 155.0546 | 0.020777 | 1 | 12 | 1.61 | 0 | Installation of low flow faucet aerator in kitchen to replace standard flow aerator | 46.1% | 26% | 52.757
3069 | Low Flow Showerheads | MF | NLI | Retrofit | 845.0455 | 40% | 338.0182 | 0.027085 | 1 | 9 | 6 | 0 | Installation of low flow showerhead in to replace standard flow showerhead | 71.84% | 20% | 23.0754
3070 | Thermostatic Shower Restriction Valve | MF | ALL | Retrofit | 99.3109 | 100% | 99.3109 | 0.0079578 | 1 | 10 | 30 | 0 | Installation of thermostatic restriction valve to reduce hot water usage during shower warm-up in homes with electric water heating | 71.84% | 1% | 1.4731
3071 | Drain Water Heat Recovery Device | MF | NLI | Retrofit | 371.0247 | 45.4% | 168.4452 | 0.027147 | 0.7 | 20 | 1022 | 0 | Installation of a drain water heat recovery device to recapture heated wastewater in homes with electric water heating | 46.1% | 1% | 0.10715
3072 | Water Heater Tank Wrap | MF | NLI | Retrofit | 389.0816 | 54.9% | 213.6058 | 0.024384 | 1 | 7 | 50 | 0 | Installation of insulated tank wrap to existing residential electric hot water heaters | 46.1% | 6% | 1.482
3073 | Heat Pump Water Heaters (50 - 75 gallon) | MF | NLI | ROB | 3005.7499 | 45.69% | 1373.3168 | 0.11051 | 1 | 14 | 945 | -26 | Installation of 50-75 gallon heat pump water heater instead of standard storage electric storage water heater | 39.23% | 5% | 0.60558
3074 | Solar Water Heaters | MF | NLI | ROB | 3005.7499 | 48.64% | 1462.0359 | 0.11765 | 1 | 15 | 5384 | 0 | Installation of solar water heater instead of standard storage electric storage water heater | 39.23% | 5% | 0.17008
3075 | Heat Pump Water Heaters (75+ gallon) | MF | NLI | ROB | 1449.5706 | 2.074% | 30.0636 | 0.0024192 | 1 | 14 | 1369 | 0 | Installation of 75+ gallon heat pump water heater instead of standard storage electric storage water heater | 6.874% | 5% | 0.012941
3076 | Water Heater Temperature Setback | MF | LI | Retrofit | 1966.905 | 7.692% | 151.3004 | 0.012175 | 1 | 4 | 5 | 0 | Lowering water heater setpoint from 130 to 120 degrees | 46.1% | 81.64% | 6.1618
3077 | Water Heater Pipe Insulation | MF | LI | Retrofit | 3338 | 2.996% | 100 | 0.008047 | 1 | 13 | 30 | 0 | Installation of foam insulation on 10 feet of exposed pipe in unconditioned 3/4" thick. | 46.1% | 20% | 1.8394
3078 | Low Flow Faucet Aerators - Bathroom | MF | LI | Retrofit | 120.7205 | 31.93% | 38.5499 | 0.0051657 | 1 | 12 | 1.61 | 0 | Installation of low flow faucet aerator in bathroom to replace standard flow aerator | 70.86% | 26% | 13.1165
3079 | Low Flow Faucet Aerators - Kitchen | MF | LI | Retrofit | 485.5593 | 31.93% | 155.0546 | 0.020777 | 1 | 12 | 1.61 | 0 | Installation of low flow faucet aerator in kitchen to replace standard flow aerator | 46.1% | 26% | 52.757
3080 | Low Flow Showerheads | MF | LI | Retrofit | 845.0455 | 40% | 338.0182 | 0.027085 | 1 | 9 | 6 | 0 | Installation of low flow showerhead in to replace standard flow showerhead | 71.84% | 20% | 23.0754
3081 | Drain Water Heat Recovery Device | MF | LI | Retrofit | 371.0247 | 45.4% | 168.4452 | 0.027147 | 0.7 | 20 | 1022 | 0 | Installation of a drain water heat recovery device to recapture heated wastewater in homes with electric water heating | 46.1% | 1% | 0.10715
3082 | Water Heater Tank Wrap | MF | LI | Retrofit | 389.0816 | 54.9% | 213.6058 | 0.024384 | 1 | 7 | 50 | 0 | Installation of insulated tank wrap to existing residential electric hot water heaters | 46.1% | 6% | 1.482
3083 | Heat Pump Water Heaters (50 - 75 gallon) | MF | LI | ROB | 3005.7499 | 45.69% | 1373.3168 | 0.11051 | 1 | 14 | 945 | -26 | Installation of 50-75 gallon heat pump water heater instead of standard storage electric storage water heater | 39.23% | 5% | 0.60558
3084 | Solar Water Heaters | MF | LI | ROB | 3005.7499 | 48.64% | 1462.0359 | 0.11765 | 1 | 15 | 5384 | 0 | Installation of solar water heater instead of standard storage electric storage water heater | 39.23% | 5% | 0.17008
3085 | Heat Pump Water Heaters (75+ gallon) | MF | LI | ROB | 1449.5706 | 2.074% | 30.0636 | 0.0024192 | 1 | 14 | 1369 | 0 | Installation of 75+ gallon heat pump water heater instead of standard storage electric storage water heater | 6.874% | 5% | 0.012941
3086 | Water Heater Temperature Setback | MF | ALL | NC | 1966.905 | 7.692% | 151.3004 | 0.012175 | 1 | 4 | 5 | 0 | Lowering water heater setpoint from 130 to 120 degrees | 46.1% | 0% | 6.1618
3087 | Water Heater Pipe Insulation | MF | ALL | NC | 3338 | 2.996% | 100 | 0.008047 | 1 | 13 | 30 | 0 | Installation of foam insulation on 10 feet of exposed pipe in unconditioned 3/4" thick. | 46.1% | 0% | 1.8394
3088 | Low Flow Faucet Aerators - Bathroom | MF | ALL | NC | 120.7205 | 31.93% | 38.5499 | 0.0051657 | 1 | 12 | 1.61 | 0 | Installation of low flow faucet aerator in bathroom to replace standard flow aerator | 70.86% | 0% | 13.1165
3089 | Low Flow Faucet Aerators - Kitchen | MF | ALL | NC | 485.5593 | 31.93% | 155.0546 | 0.020777 | 1 | 12 | 1.61 | 0 | Installation of low flow faucet aerator in kitchen to replace standard flow aerator | 46.1% | 0% | 52.757
3090 | Low Flow Showerheads | MF | ALL | NC | 845.0455 | 40% | 338.0182 | 0.027085 | 1 | 9 | 6 | 0 | Installation of low flow showerhead in to replace standard flow showerhead | 71.84% | 0% | 23.0754
3091 | Thermostatic Shower Restriction Valve | MF | ALL | NC | 99.3109 | 100% | 99.3109 | 0.0079578 | 1 | 10 | 30 | 0 | Installation of thermostatic restriction valve to reduce hot water usage during shower warm-up in homes with electric water heating | 71.84% | 0% | 1.4731
3092 | Drain Water Heat Recovery Device | MF | ALL | NC | 371.0247 | 45.4% | 168.4452 | 0.027147 | 0.7 | 20 | 1022 | 0 | Installation of a drain water heat recovery device to recapture heated wastewater in homes with electric water heating | 46.1% | 0% | 0.10715
3093 | Water Heater Tank Wrap | MF | ALL | NC | 389.0816 | 54.9% | 213.6058 | 0.024384 | 1 | 7 | 50 | 0 | Installation of insulated tank wrap to existing residential electric hot water heaters | 46.1% | 0% | 1.482
3094 | Heat Pump Water Heaters (50 - 75 gallon) | MF | ALL | NC | 3005.7499 | 45.69% | 1373.3168 | 0.11051 | 1 | 14 | 945 | -26 | Installation of 50-75 gallon heat pump water heater instead of standard storage electric storage water heater | 39.23% | 0% | 0.60558
3095 | Solar Water Heaters | MF | ALL | NC | 3005.7499 | 48.64% | 1462.0359 | 0.11765 | 1 | 15 | 5384 | 0 | Installation of solar water heater instead of standard storage electric storage water heater | 39.23% | 0% | 0.17008
3096 | Heat Pump Water Heaters (75+ gallon) | MF | ALL | NC | 1449.5706 | 2.074% | 30.0636 | 0.0024192 | 1 | 14 | 1369 | 0 | Installation of 75+ gallon heat pump water heater instead of standard storage electric storage water heater | 6.874% | 0% | 0.012941
4000 | Appliances
4001 | Refrigerator Recycling with Replacement | SFD | NLI | Retrofit | 1053.1353 | 44.61% | 469.7973 | 0.05257 | 1 | 7 | 120 | 0 | Retirement and replacement of non-primary refrigerators in homes with more than one refrigerator; replacement unit assumed to be standard efficiency model | 46% | 0% | 1.3526
4002 | Refrigerator Recycling without Replacement | SFD | NLI | Retrofit | 1053.1353 | 100% | 1053.1353 | 0.11785 | 1 | 8 | 120 | 0 | Retirement (no replacement) of non-primary refrigerators in homes with more than one refrigerator | 46% | 0% | 3.3911
4003 | Freezer Recycling with Replacement | SFD | ALL | Retrofit | 1078.447 | 51.87% | 559.352 | 0.062591 | 1 | 7 | 120 | 0 | Retirement and replacement of non-primary freezers in homes with more than one freezer; replacement unit assumed to be standard efficiency model | 3% | 0% | 1.6104
4004 | Freezer Recycling without Replacement | SFD | ALL | Retrofit | 1078.447 | 100% | 1078.447 | 0.12068 | 1 | 8 | 120 | 0 | Retirement (no replacement) of non-primary refrigerators in homes with more than one refrigerator | 3% | 0% | 3.4726
4005 | ENERGY STAR Refrigerators (Top-Mount) | SFD | NLI | ROB | 462.153 | 8.201% | 37.899 | 0.0042409 | 1 | 12 | 21.83 | 0 | Installation of ENERGY STAR top-mount refrigerator instead of standard efficiency unit | 46.92% | 28% | 0.9255
4006 | ENERGY STAR Refrigerators (Side-by-Side) | SFD | NLI | ROB | 608.9305 | 8.614% | 52.4525 | 0.0058694 | 1 | 12 | 57.305 | 0 | Installation of ENERGY STAR side-mount refrigerator instead of standard efficiency unit | 33.66% | 28% | 0.48795
4007 | ENERGY STAR Refrigerators (Bottom-Mount) | SFD | NLI | ROB | 644.175 | 8.675% | 55.884 | 0.0062534 | 1 | 12 | 17.29 | 0 | Installation of ENERGY STAR bottom-mount refrigerator instead of standard efficiency unit | 12.24% | 28% | 1.723
4008 | ENERGY STAR Freezers (Upright) | SFD | NLI | ROB | 483.214 | 9.114% | 44.042 | 0.0049283 | 1 | 12 | 6.75 | 0 | Installation of ENERGY STAR upright freezers instead of standard efficiency unit | 20.12% | 23% | 3.4783
4009 | ENERGY STAR Freezers (Chest) | SFD | NLI | ROB | 290.1025 | 9.992% | 28.9875 | 0.0032437 | 1 | 12 | 5.23 | 0 | Installation of ENERGY STAR chest freezers instead of standard efficiency unit | 31.48% | 23% | 2.9547
4010 | ENERGY STAR Clothes Washers (Electric Water Heating) | SFD | NLI | ROB | 504.2834 | 35.18% | 177.3893 | 0.70956 | 0.029 | 11 | 50 | 0 | Installation of ENERGY STAR clothes washers instead of standard efficiency unit - in homes with electric water heating | 42.5% | 29% | 1.7752
4011 | ENERGY STAR Clothes Washers (Gas Water Heating) | SFD | NLI | ROB | 276.5872 | 18.45% | 51.0341 | 0.20414 | 0.029 | 11 | 50 | 0 | Installation of ENERGY STAR clothes washers instead of standard efficiency unit - in homes with gas water heating | 49.7% | 29% | 0.51071
4012 | ENERGY STAR Dishwashers (Electric Water Heating) | SFD | ALL | ROB | 307 | 12.05% | 37 | 0.15812 | 0.026 | 10 | 10 | 0 | Installation of ENERGY STAR dishwasher instead of standard efficiency unit - in homes with electric water heating | 27.29% | 45% | 1.7114
4013 | ENERGY STAR Dishwashers (Gas Water Heating) | SFD | ALL | ROB | 135.08 | 12.05% | 16.28 | 0.069573 | 0.026 | 10 | 10 | 0 | Installation of ENERGY STAR dishwasher instead of standard efficiency unit - in homes with gas water heating | 31.91% | 45% | 0.75303
4014 | ENERGY STAR Dehumidifiers | SFD | NLI | ROB | 792.4267 | 18.92% | 149.9186 | 0.091862 | 0.405 | 12 | 20.2051 | 0 | Installation of ENERGY STAR dehumidifier instead of standard efficiency unit | 40.3% | 83.9% | 4.6029
4015 | ENERGY STAR Water Coolers | SFD | ALL | ROB | 799.35 | 60.27% | 481.8 | 0.055 | 1 | 10 | 50 | 0 | Installation of ENERGY STAR water cooler instead of standard efficiency unit | 1.2% | 68.5% | 4.4733
4016 | ENERGY STAR Air Purifier/Cleaner | SFD | ALL | ROB | 587 | 66.61% | 391 | 0.066952 | 1 | 9 | 70 | 0 | Installation of ENERGY STAR air purifier instead of standard efficiency unit | 14.04% | 33.3% | 2.5494
4017 | ENERGY STAR Dryers | SFD | ALL | ROB | 538.0362 | 5.089% | 27.381 | 0.11529 | 0.042 | 13 | 50 | 0 | Installation of ENERGY STAR dryer instead of standard efficiency unit in homes with electric dryers | 71.73% | 25% | 0.33694
4018 | Refrigerator Recycling with Replacement | SFD | LI | Retrofit | 1053.1353 | 44.61% | 469.7973 | 0.05257 | 1 | 7 | 120 | 0 | Retirement and replacement of non-primary refrigerators in homes with more than one refrigerator; replacement unit assumed to be standard efficiency model | 46% | 0% | 1.3526
4019 | Refrigerator Recycling without Replacement | SFD | LI | Retrofit | 1053.1353 | 100% | 1053.1353 | 0.11785 | 1 | 8 | 120 | 0 | Retirement (no replacement) of non-primary refrigerators in homes with more than one refrigerator | 46% | 0% | 3.3911
4020 | ENERGY STAR Refrigerators (Top-Mount) | SFD | LI | ROB | 462.153 | 8.201% | 37.899 | 0.0042409 | 1 | 12 | 21.83 | 0 | Installation of ENERGY STAR top-mount refrigerator instead of standard efficiency unit | 46.92% | 28% | 0.9255
4021 | ENERGY STAR Refrigerators (Side-by-Side) | SFD | LI | ROB | 608.9305 | 8.614% | 52.4525 | 0.0058694 | 1 | 12 | 57.305 | 0 | Installation of ENERGY STAR side-mount refrigerator instead of standard efficiency unit | 33.66% | 28% | 0.48795
4022 | ENERGY STAR Refrigerators (Bottom-Mount) | SFD | LI | ROB | 644.175 | 8.675% | 55.884 | 0.0062534 | 1 | 12 | 17.29 | 0 | Installation of ENERGY STAR bottom-mount refrigerator instead of standard efficiency unit | 12.24% | 28% | 1.723
4023 | ENERGY STAR Freezers (Upright) | SFD | LI | ROB | 483.214 | 9.114% | 44.042 | 0.0049283 | 1 | 12 | 6.75 | 0 | Installation of ENERGY STAR upright freezers instead of standard efficiency unit | 20.12% | 23% | 3.4783
4024 | ENERGY STAR Freezers (Chest) | SFD | LI | ROB | 290.1025 | 9.992% | 28.9875 | 0.0032437 | 1 | 12 | 5.23 | 0 | Installation of ENERGY STAR chest freezers instead of standard efficiency unit | 31.48% | 23% | 2.9547
4025 | ENERGY STAR Clothes Washers (Electric Water Heating) | SFD | LI | ROB | 504.2834 | 35.18% | 177.3893 | 0.70956 | 0.029 | 11 | 50 | 0 | Installation of ENERGY STAR clothes washers instead of standard efficiency unit - in homes with electric water heating | 42.5% | 29% | 1.7752
4026 | ENERGY STAR Clothes Washers (Gas Water Heating) | SFD | LI | ROB | 276.5872 | 18.45% | 51.0341 | 0.20414 | 0.029 | 11 | 50 | 0 | Installation of ENERGY STAR clothes washers instead of standard efficiency unit - in homes with gas water heating | 49.7% | 29% | 0.51071
4027 | ENERGY STAR Dehumidifiers | SFD | LI | ROB | 792.4267 | 18.92% | 149.9186 | 0.091862 | 0.405 | 12 | 20.2051 | 0 | Installation of ENERGY STAR dehumidifier instead of standard efficiency unit | 40.3% | 83.9% | 4.6029
4028 | ENERGY STAR Refrigerators (Top-Mount) | SFD | ALL | NC | 462.153 | 8.201% | 37.899 | 0.0042409 | 1 | 12 | 21.83 | 0 | Installation of ENERGY STAR top-mount refrigerator instead of standard efficiency unit | 46.92% | 0% | 0.9255
4029 | ENERGY STAR Refrigerators (Side-by-Side) | SFD | ALL | NC | 608.9305 | 8.614% | 52.4525 | 0.0058694 | 1 | 12 | 57.305 | 0 | Installation of ENERGY STAR side-mount refrigerator instead of standard efficiency unit | 33.66% | 0% | 0.48795
4030 | ENERGY STAR Refrigerators (Bottom-Mount) | SFD | ALL | NC | 644.175 | 8.675% | 55.884 | 0.0062534 | 1 | 12 | 17.29 | 0 | Installation of ENERGY STAR bottom-mount refrigerator instead of standard efficiency unit | 12.24% | 0% | 1.723
4031 | ENERGY STAR Freezers (Upright) | SFD | ALL | NC | 483.214 | 9.114% | 44.042 | 0.0049283 | 1 | 12 | 6.75 | 0 | Installation of ENERGY STAR upright freezers instead of standard efficiency unit | 20.12% | 0% | 3.4783
4032 | ENERGY STAR Freezers (Chest) | SFD | ALL | NC | 290.1025 | 9.992% | 28.9875 | 0.0032437 | 1 | 12 | 5.23 | 0 | Installation of ENERGY STAR chest freezers instead of standard efficiency unit | 31.48% | 0% | 2.9547
4033 | ENERGY STAR Clothes Washers (Electric Water Heating) | SFD | ALL | NC | 504.2834 | 35.18% | 177.3893 | 0.70956 | 0.029 | 11 | 50 | 0 | Installation of ENERGY STAR clothes washers instead of standard efficiency unit - in homes with electric water heating | 42.5% | 0% | 1.7752
4034 | ENERGY STAR Clothes Washers (Gas Water Heating) | SFD | ALL | NC | 276.5872 | 18.45% | 51.0341 | 0.20414 | 0.029 | 11 | 50 | 0 | Installation of ENERGY STAR clothes washers instead of standard efficiency unit - in homes with electric water heating | 49.7% | 0% | 0.51071
4035 | ENERGY STAR Dishwashers (Electric Water Heating) | SFD | ALL | NC | 307 | 12.05% | 37 | 0.15812 | 0.026 | 10 | 10 | 0 | Installation of ENERGY STAR dishwasher instead of standard efficiency unit - in homes with electric water heating | 27.29% | 0% | 1.7114
4036 | ENERGY STAR Dishwashers (Gas Water Heating) | SFD | ALL | NC | 135.08 | 12.05% | 16.28 | 0.069573 | 0.026 | 10 | 10 | 0 | Installation of ENERGY STAR dishwasher instead of standard efficiency unit - in homes with gas water heating | 31.91% | 0% | 0.75303
4037 | ENERGY STAR Dehumidifiers | SFD | ALL | NC | 792.4267 | 18.92% | 149.9186 | 0.091862 | 0.405 | 12 | 20.2051 | 0 | Installation of ENERGY STAR dehumidifier instead of standard efficiency unit | 40.3% | 0% | 4.6029
4038 | ENERGY STAR Water Coolers | SFD | ALL | NC | 799.35 | 60.27% | 481.8 | 0.055 | 1 | 10 | 50 | 0 | Installation of ENERGY STAR water cooler instead of standard efficiency unit | 1.2% | 0% | 4.4733
4039 | ENERGY STAR Air Purifier/Cleaner | SFD | ALL | NC | 587 | 66.61% | 391 | 0.066952 | 1 | 9 | 70 | 0 | Installation of ENERGY STAR air purifier instead of standard efficiency unit | 14.04% | 0% | 2.5494
4040 | ENERGY STAR Dryers | SFD | ALL | NC | 538.0362 | 5.089% | 27.381 | 0.11529 | 0.042 | 13 | 50 | 0 | Installation of ENERGY STAR dryer instead of standard efficiency unit in homes with electric dryers | 71.73% | 0% | 0.33694
4041 | Refrigerator Recycling with Replacement | SFA | NLI | Retrofit | 1053.1353 | 44.61% | 469.7973 | 0.05257 | 1 | 7 | 120 | 0 | Retirement and replacement of non-primary refrigerators in homes with more than one refrigerator; replacement unit assumed to be standard efficiency model | 46% | 0% | 1.3526
4042 | Refrigerator Recycling without Replacement | SFA | NLI | Retrofit | 1053.1353 | 100% | 1053.1353 | 0.11785 | 1 | 8 | 120 | 0 | Retirement (no replacement) of non-primary refrigerators in homes with more than one refrigerator | 46% | 0% | 3.3911
4043 | Freezer Recycling with Replacement | SFA | ALL | Retrofit | 1078.447 | 51.87% | 559.352 | 0.062591 | 1 | 7 | 120 | 0 | Retirement and replacement of non-primary freezers in homes with more than one freezer; replacement unit assumed to be standard efficiency model | 3% | 0% | 1.6104
4044 | Freezer Recycling without Replacement | SFA | ALL | Retrofit | 1078.447 | 100% | 1078.447 | 0.12068 | 1 | 8 | 120 | 0 | Retirement (no replacement) of non-primary refrigerators in homes with more than one refrigerator | 3% | 0% | 3.4726
4045 | ENERGY STAR Refrigerators (Top-Mount) | SFA | NLI | ROB | 462.153 | 8.201% | 37.899 | 0.0042409 | 1 | 12 | 21.83 | 0 | Installation of ENERGY STAR top-mount refrigerator instead of standard efficiency unit | 46.92% | 28% | 0.9255
4046 | ENERGY STAR Refrigerators (Side-by-Side) | SFA | NLI | ROB | 608.9305 | 8.614% | 52.4525 | 0.0058694 | 1 | 12 | 57.305 | 0 | Installation of ENERGY STAR side-mount refrigerator instead of standard efficiency unit | 33.66% | 28% | 0.48795
4047 | ENERGY STAR Refrigerators (Bottom-Mount) | SFA | NLI | ROB | 644.175 | 8.675% | 55.884 | 0.0062534 | 1 | 12 | 17.29 | 0 | Installation of ENERGY STAR bottom-mount refrigerator instead of standard efficiency unit | 12.24% | 28% | 1.723
4048 | ENERGY STAR Freezers (Upright) | SFA | NLI | ROB | 483.214 | 9.114% | 44.042 | 0.0049283 | 1 | 12 | 6.75 | 0 | Installation of ENERGY STAR upright freezers instead of standard efficiency unit | 20.12% | 23% | 3.4783
4049 | ENERGY STAR Freezers (Chest) | SFA | NLI | ROB | 290.1025 | 9.992% | 28.9875 | 0.0032437 | 1 | 12 | 5.23 | 0 | Installation of ENERGY STAR chest freezers instead of standard efficiency unit | 31.48% | 23% | 2.9547
4050 | ENERGY STAR Clothes Washers (Electric Water Heating) | SFA | NLI | ROB | 504.2834 | 35.18% | 177.3893 | 0.70956 | 0.029 | 11 | 50 | 0 | Installation of ENERGY STAR clothes washers instead of standard efficiency unit - in homes with electric water heating | 42.5% | 29% | 1.7752
4051 | ENERGY STAR Clothes Washers (Gas Water Heating) | SFA | NLI | ROB | 276.5872 | 18.45% | 51.0341 | 0.20414 | 0.029 | 11 | 50 | 0 | Installation of ENERGY STAR clothes washers instead of standard efficiency unit - in homes with electric water heating | 49.7% | 29% | 0.51071
4052 | ENERGY STAR Dishwashers (Electric Water Heating) | SFA | ALL | ROB | 307 | 12.05% | 37 | 0.15812 | 0.026 | 10 | 10 | 0 | Installation of ENERGY STAR dishwasher instead of standard efficiency unit - in homes with electric water heating | 27.29% | 45% | 1.7114
4053 | ENERGY STAR Dishwashers (Gas Water Heating) | SFA | ALL | ROB | 135.08 | 12.05% | 16.28 | 0.069573 | 0.026 | 10 | 10 | 0 | Installation of ENERGY STAR dishwasher instead of standard efficiency unit - in homes with gas water heating | 31.91% | 45% | 0.75303
4054 | ENERGY STAR Dehumidifiers | SFA | NLI | ROB | 792.4267 | 18.92% | 149.9186 | 0.091862 | 0.405 | 12 | 20.2051 | 0 | Installation of ENERGY STAR dehumidifier instead of standard efficiency unit | 40.3% | 83.9% | 4.6029
4055 | ENERGY STAR Water Coolers | SFA | ALL | ROB | 799.35 | 60.27% | 481.8 | 0.055 | 1 | 10 | 50 | 0 | Installation of ENERGY STAR water cooler instead of standard efficiency unit | 1.2% | 68.5% | 4.4733
4056 | ENERGY STAR Air Purifier/Cleaner | SFA | ALL | ROB | 587 | 66.61% | 391 | 0.066952 | 1 | 9 | 70 | 0 | Installation of ENERGY STAR air purifier instead of standard efficiency unit | 14.04% | 33.3% | 2.5494
4057 | ENERGY STAR Dryers | SFA | ALL | ROB | 538.0362 | 5.089% | 27.381 | 0.11529 | 0.042 | 13 | 50 | 0 | Installation of ENERGY STAR dryer instead of standard efficiency unit in homes with electric dryers | 71.73% | 25% | 0.33694
4058 | Refrigerator Recycling with Replacement | SFA | LI | Retrofit | 1053.1353 | 44.61% | 469.7973 | 0.05257 | 1 | 7 | 120 | 0 | Retirement and replacement of non-primary refrigerators in homes with more than one refrigerator; replacement unit assumed to be standard efficiency model | 46% | 0% | 1.3526
4059 | Refrigerator Recycling without Replacement | SFA | LI | Retrofit | 1053.1353 | 100% | 1053.1353 | 0.11785 | 1 | 8 | 120 | 0 | Retirement (no replacement) of non-primary refrigerators in homes with more than one refrigerator | 46% | 0% | 3.3911
4060 | ENERGY STAR Refrigerators (Top-Mount) | SFA | LI | ROB | 462.153 | 8.201% | 37.899 | 0.0042409 | 1 | 12 | 21.83 | 0 | Installation of ENERGY STAR top-mount refrigerator instead of standard efficiency unit | 46.92% | 28% | 0.9255
4061 | ENERGY STAR Refrigerators (Side-by-Side) | SFA | LI | ROB | 608.9305 | 8.614% | 52.4525 | 0.0058694 | 1 | 12 | 57.305 | 0 | Installation of ENERGY STAR side-mount refrigerator instead of standard efficiency unit | 33.66% | 28% | 0.48795
4062 | ENERGY STAR Refrigerators (Bottom-Mount) | SFA | LI | ROB | 644.175 | 8.675% | 55.884 | 0.0062534 | 1 | 12 | 17.29 | 0 | Installation of ENERGY STAR bottom-mount refrigerator instead of standard efficiency unit | 12.24% | 28% | 1.723
4063 | ENERGY STAR Freezers (Upright) | SFA | LI | ROB | 483.214 | 9.114% | 44.042 | 0.0049283 | 1 | 12 | 6.75 | 0 | Installation of ENERGY STAR upright freezers instead of standard efficiency unit | 20.12% | 23% | 3.4783
4064 | ENERGY STAR Freezers (Chest) | SFA | LI | ROB | 290.1025 | 9.992% | 28.9875 | 0.0032437 | 1 | 12 | 5.23 | 0 | Installation of ENERGY STAR chest freezers instead of standard efficiency unit | 31.48% | 23% | 2.9547
4065 | ENERGY STAR Clothes Washers (Electric Water Heating) | SFA | LI | ROB | 504.2834 | 35.18% | 177.3893 | 0.70956 | 0.029 | 11 | 50 | 0 | Installation of ENERGY STAR clothes washers instead of standard efficiency unit - in homes with electric water heating | 42.5% | 29% | 1.7752
4066 | ENERGY STAR Clothes Washers (Gas Water Heating) | SFA | LI | ROB | 276.5872 | 18.45% | 51.0341 | 0.20414 | 0.029 | 11 | 50 | 0 | Installation of ENERGY STAR clothes washers instead of standard efficiency unit - in homes with electric water heating | 49.7% | 29% | 0.51071
4067 | ENERGY STAR Dehumidifiers | SFA | LI | ROB | 792.4267 | 18.92% | 149.9186 | 0.091862 | 0.405 | 12 | 20.2051 | 0 | Installation of ENERGY STAR dehumidifier instead of standard efficiency unit | 40.3% | 83.9% | 4.6029
4068 | ENERGY STAR Refrigerators (Top-Mount) | SFA | ALL | NC | 462.153 | 8.201% | 37.899 | 0.0042409 | 1 | 12 | 21.83 | 0 | Installation of ENERGY STAR top-mount refrigerator instead of standard efficiency unit | 46.92% | 0% | 0.9255
4069 | ENERGY STAR Refrigerators (Side-by-Side) | SFA | ALL | NC | 608.9305 | 8.614% | 52.4525 | 0.0058694 | 1 | 12 | 57.305 | 0 | Installation of ENERGY STAR side-mount refrigerator instead of standard efficiency unit | 33.66% | 0% | 0.48795
4070 | ENERGY STAR Refrigerators (Bottom-Mount) | SFA | ALL | NC | 644.175 | 8.675% | 55.884 | 0.0062534 | 1 | 12 | 17.29 | 0 | Installation of ENERGY STAR bottom-mount refrigerator instead of standard efficiency unit | 12.24% | 0% | 1.723
4071 | ENERGY STAR Freezers (Upright) | SFA | ALL | NC | 483.214 | 9.114% | 44.042 | 0.0049283 | 1 | 12 | 6.75 | 0 | Installation of ENERGY STAR upright freezers instead of standard efficiency unit | 20.12% | 0% | 3.4783
4072 | ENERGY STAR Freezers (Chest) | SFA | ALL | NC | 290.1025 | 9.992% | 28.9875 | 0.0032437 | 1 | 12 | 5.23 | 0 | Installation of ENERGY STAR chest freezers instead of standard efficiency unit | 31.48% | 0% | 2.9547
4073 | ENERGY STAR Clothes Washers (Electric Water Heating) | SFA | ALL | NC | 504.2834 | 35.18% | 177.3893 | 0.70956 | 0.029 | 11 | 50 | 0 | Installation of ENERGY STAR clothes washers instead of standard efficiency unit - in homes with electric water heating | 42.5% | 0% | 1.7752
4074 | ENERGY STAR Clothes Washers (Gas Water Heating) | SFA | ALL | NC | 276.5872 | 18.45% | 51.0341 | 0.20414 | 0.029 | 11 | 50 | 0 | Installation of ENERGY STAR clothes washers instead of standard efficiency unit - in homes with electric water heating | 49.7% | 0% | 0.51071
4075 | ENERGY STAR Dishwashers (Electric Water Heating) | SFA | ALL | NC | 307 | 12.05% | 37 | 0.15812 | 0.026 | 10 | 10 | 0 | Installation of ENERGY STAR dishwasher instead of standard efficiency unit - in homes with electric water heating | 27.29% | 0% | 1.7114
4076 | ENERGY STAR Dishwashers (Gas Water Heating) | SFA | ALL | NC | 135.08 | 12.05% | 16.28 | 0.069573 | 0.026 | 10 | 10 | 0 | Installation of ENERGY STAR dishwasher instead of standard efficiency unit - in homes with gas water heating | 31.91% | 0% | 0.75303
4077 | ENERGY STAR Dehumidifiers | SFA | ALL | NC | 792.4267 | 18.92% | 149.9186 | 0.091862 | 0.405 | 12 | 20.2051 | 0 | Installation of ENERGY STAR dehumidifier instead of standard efficiency unit | 40.3% | 0% | 4.6029
4078 | ENERGY STAR Water Coolers | SFA | ALL | NC | 799.35 | 60.27% | 481.8 | 0.055 | 1 | 10 | 50 | 0 | Installation of ENERGY STAR water cooler instead of standard efficiency unit | 1.2% | 0% | 4.4733
4079 | ENERGY STAR Air Purifier/Cleaner | SFA | ALL | NC | 587 | 66.61% | 391 | 0.066952 | 1 | 9 | 70 | 0 | Installation of ENERGY STAR air purifier instead of standard efficiency unit | 14.04% | 0% | 2.5494
4080 | ENERGY STAR Dryers | SFA | ALL | NC | 538.0362 | 5.089% | 27.381 | 0.11529 | 0.042 | 13 | 50 | 0 | Installation of ENERGY STAR dryer instead of standard efficiency unit in homes with electric dryers | 71.73% | 0% | 0.33694
4081 | Refrigerator Recycling with Replacement | MF | NLI | Retrofit | 1053.1353 | 44.61% | 469.7973 | 0.05257 | 1 | 7 | 120 | 0 | Retirement and replacement of non-primary refrigerators in homes with more than one refrigerator; replacement unit assumed to be standard efficiency model | 46% | 0% | 1.3526
4082 | Refrigerator Recycling without Replacement | MF | NLI | Retrofit | 1053.1353 | 100% | 1053.1353 | 0.11785 | 1 | 8 | 120 | 0 | Retirement (no replacement) of non-primary refrigerators in homes with more than one refrigerator | 46% | 0% | 3.3911
4083 | Freezer Recycling with Replacement | MF | ALL | Retrofit | 1078.447 | 51.87% | 559.352 | 0.062591 | 1 | 7 | 120 | 0 | Retirement and replacement of non-primary freezers in homes with more than one freezer; replacement unit assumed to be standard efficiency model | 3% | 0% | 1.6104
4084 | Freezer Recycling without Replacement | MF | ALL | Retrofit | 1078.447 | 100% | 1078.447 | 0.12068 | 1 | 8 | 120 | 0 | Retirement (no replacement) of non-primary refrigerators in homes with more than one refrigerator | 3% | 0% | 3.4726
4085 | ENERGY STAR Refrigerators (Top-Mount) | MF | NLI | ROB | 462.153 | 8.201% | 37.899 | 0.0042409 | 1 | 12 | 21.83 | 0 | Installation of ENERGY STAR top-mount refrigerator instead of standard efficiency unit | 46.92% | 28% | 0.9255
4086 | ENERGY STAR Refrigerators (Side-by-Side) | MF | NLI | ROB | 608.9305 | 8.614% | 52.4525 | 0.0058694 | 1 | 12 | 57.305 | 0 | Installation of ENERGY STAR side-mount refrigerator instead of standard efficiency unit | 33.66% | 28% | 0.48795
4087 | ENERGY STAR Refrigerators (Bottom-Mount) | MF | NLI | ROB | 644.175 | 8.675% | 55.884 | 0.0062534 | 1 | 12 | 17.29 | 0 | Installation of ENERGY STAR bottom-mount refrigerator instead of standard efficiency unit | 12.24% | 28% | 1.723
4088 | ENERGY STAR Freezers (Upright) | MF | NLI | ROB | 483.214 | 9.114% | 44.042 | 0.0049283 | 1 | 12 | 6.75 | 0 | Installation of ENERGY STAR upright freezers instead of standard efficiency unit | 20.12% | 23% | 3.4783
4089 | ENERGY STAR Freezers (Chest) | MF | NLI | ROB | 290.1025 | 9.992% | 28.9875 | 0.0032437 | 1 | 12 | 5.23 | 0 | Installation of ENERGY STAR chest freezers instead of standard efficiency unit | 31.48% | 23% | 2.9547
4090 | ENERGY STAR Clothes Washers (Electric Water Heating) | MF | NLI | ROB | 504.2834 | 35.18% | 177.3893 | 0.70956 | 0.029 | 11 | 50 | 0 | Installation of ENERGY STAR clothes washers instead of standard efficiency unit - in homes with electric water heating | 42.5% | 29% | 1.7752
4091 | ENERGY STAR Clothes Washers (Gas Water Heating) | MF | NLI | ROB | 276.5872 | 18.45% | 51.0341 | 0.20414 | 0.029 | 11 | 50 | 0 | Installation of ENERGY STAR clothes washers instead of standard efficiency unit - in homes with electric water heating | 49.7% | 29% | 0.51071
4092 | ENERGY STAR Dishwashers (Electric Water Heating) | MF | ALL | ROB | 307 | 12.05% | 37 | 0.15812 | 0.026 | 10 | 10 | 0 | Installation of ENERGY STAR dishwasher instead of standard efficiency unit - in homes with electric water heating | 27.29% | 45% | 1.7114
4093 | ENERGY STAR Dishwashers (Gas Water Heating) | MF | ALL | ROB | 135.08 | 12.05% | 16.28 | 0.069573 | 0.026 | 10 | 10 | 0 | Installation of ENERGY STAR dishwasher instead of standard efficiency unit - in homes with gas water heating | 31.91% | 45% | 0.75303
4094 | ENERGY STAR Dehumidifiers | MF | NLI | ROB | 792.4267 | 18.92% | 149.9186 | 0.091862 | 0.405 | 12 | 20.2051 | 0 | Installation of ENERGY STAR dehumidifier instead of standard efficiency unit | 40.3% | 83.9% | 4.6029
4095 | ENERGY STAR Water Coolers | MF | ALL | ROB | 799.35 | 60.27% | 481.8 | 0.055 | 1 | 10 | 50 | 0 | Installation of ENERGY STAR water cooler instead of standard efficiency unit | 1.2% | 68.5% | 4.4733
4096 | ENERGY STAR Air Purifier/Cleaner | MF | ALL | ROB | 587 | 66.61% | 391 | 0.066952 | 1 | 9 | 70 | 0 | Installation of ENERGY STAR air purifier instead of standard efficiency unit | 14.04% | 33.3% | 2.5494
4097 | ENERGY STAR Dryers | MF | ALL | ROB | 538.0362 | 5.089% | 27.381 | 0.11529 | 0.042 | 13 | 50 | 0 | Installation of ENERGY STAR dryer instead of standard efficiency unit in homes with electric dryers | 71.73% | 25% | 0.33694
4098 | Refrigerator Recycling with Replacement | MF | LI | Retrofit | 1053.1353 | 44.61% | 469.7973 | 0.05257 | 1 | 7 | 120 | 0 | Retirement and replacement of non-primary refrigerators in homes with more than one refrigerator; replacement unit assumed to be standard efficiency model | 46% | 0% | 1.3526
4099 | Refrigerator Recycling without Replacement | MF | LI | Retrofit | 1053.1353 | 100% | 1053.1353 | 0.11785 | 1 | 8 | 120 | 0 | Retirement (no replacement) of non-primary refrigerators in homes with more than one refrigerator | 46% | 0% | 3.3911
4100 | ENERGY STAR Refrigerators (Top-Mount) | MF | LI | ROB | 462.153 | 8.201% | 37.899 | 0.0042409 | 1 | 12 | 21.83 | 0 | Installation of ENERGY STAR top-mount refrigerator instead of standard efficiency unit | 46.92% | 28% | 0.9255
4101 | ENERGY STAR Refrigerators (Side-by-Side) | MF | LI | ROB | 608.9305 | 8.614% | 52.4525 | 0.0058694 | 1 | 12 | 57.305 | 0 | Installation of ENERGY STAR side-mount refrigerator instead of standard efficiency unit | 33.66% | 28% | 0.48795
4102 | ENERGY STAR Refrigerators (Bottom-Mount) | MF | LI | ROB | 644.175 | 8.675% | 55.884 | 0.0062534 | 1 | 12 | 17.29 | 0 | Installation of ENERGY STAR bottom-mount refrigerator instead of standard efficiency unit | 12.24% | 28% | 1.723
4103 | ENERGY STAR Freezers (Upright) | MF | LI | ROB | 483.214 | 9.114% | 44.042 | 0.0049283 | 1 | 12 | 6.75 | 0 | Installation of ENERGY STAR upright freezers instead of standard efficiency unit | 20.12% | 23% | 3.4783
4104 | ENERGY STAR Freezers (Chest) | MF | LI | ROB | 290.1025 | 9.992% | 28.9875 | 0.0032437 | 1 | 12 | 5.23 | 0 | Installation of ENERGY STAR chest freezers instead of standard efficiency unit | 31.48% | 23% | 2.9547
4105 | ENERGY STAR Clothes Washers (Electric Water Heating) | MF | LI | ROB | 504.2834 | 35.18% | 177.3893 | 0.70956 | 0.029 | 11 | 50 | 0 | Installation of ENERGY STAR clothes washers instead of standard efficiency unit - in homes with electric water heating | 42.5% | 29% | 1.7752
4106 | ENERGY STAR Clothes Washers (Gas Water Heating) | MF | LI | ROB | 276.5872 | 18.45% | 51.0341 | 0.20414 | 0.029 | 11 | 50 | 0 | Installation of ENERGY STAR clothes washers instead of standard efficiency unit - in homes with electric water heating | 49.7% | 29% | 0.51071
4107 | ENERGY STAR Dehumidifiers | MF | LI | ROB | 792.4267 | 18.92% | 149.9186 | 0.091862 | 0.405 | 12 | 20.2051 | 0 | Installation of ENERGY STAR dehumidifier instead of standard efficiency unit | 40.3% | 83.9% | 4.6029
4108 | ENERGY STAR Refrigerators (Top-Mount) | MF | ALL | NC | 462.153 | 8.201% | 37.899 | 0.0042409 | 1 | 12 | 21.83 | 0 | Installation of ENERGY STAR top-mount refrigerator instead of standard efficiency unit | 46.92% | 0% | 0.9255
4109 | ENERGY STAR Refrigerators (Side-by-Side) | MF | ALL | NC | 608.9305 | 8.614% | 52.4525 | 0.0058694 | 1 | 12 | 57.305 | 0 | Installation of ENERGY STAR side-mount refrigerator instead of standard efficiency unit | 33.66% | 0% | 0.48795
4110 | ENERGY STAR Refrigerators (Bottom-Mount) | MF | ALL | NC | 644.175 | 8.675% | 55.884 | 0.0062534 | 1 | 12 | 17.29 | 0 | Installation of ENERGY STAR bottom-mount refrigerator instead of standard efficiency unit | 12.24% | 0% | 1.723
4111 | ENERGY STAR Freezers (Upright) | MF | ALL | NC | 483.214 | 9.114% | 44.042 | 0.0049283 | 1 | 12 | 6.75 | 0 | Installation of ENERGY STAR upright freezers instead of standard efficiency unit | 20.12% | 0% | 3.4783
4112 | ENERGY STAR Freezers (Chest) | MF | ALL | NC | 290.1025 | 9.992% | 28.9875 | 0.0032437 | 1 | 12 | 5.23 | 0 | Installation of ENERGY STAR chest freezers instead of standard efficiency unit | 31.48% | 0% | 2.9547
4113 | ENERGY STAR Clothes Washers (Electric Water Heating) | MF | ALL | NC | 504.2834 | 35.18% | 177.3893 | 0.70956 | 0.029 | 11 | 50 | 0 | Installation of ENERGY STAR clothes washers instead of standard efficiency unit - in homes with electric water heating | 42.5% | 0% | 1.7752
4114 | ENERGY STAR Clothes Washers (Gas Water Heating) | MF | ALL | NC | 276.5872 | 18.45% | 51.0341 | 0.20414 | 0.029 | 11 | 50 | 0 | Installation of ENERGY STAR clothes washers instead of standard efficiency unit - in homes with electric water heating | 49.7% | 0% | 0.51071
4115 | ENERGY STAR Dishwashers (Electric Water Heating) | MF | ALL | NC | 307 | 12.05% | 37 | 0.15812 | 0.026 | 10 | 10 | 0 | Installation of ENERGY STAR dishwasher instead of standard efficiency unit - in homes with electric water heating | 27.29% | 0% | 1.7114
4116 | ENERGY STAR Dishwashers (Gas Water Heating) | MF | ALL | NC | 135.08 | 12.05% | 16.28 | 0.069573 | 0.026 | 10 | 10 | 0 | Installation of ENERGY STAR dishwasher instead of standard efficiency unit - in homes with gas water heating | 31.91% | 0% | 0.75303
4117 | ENERGY STAR Dehumidifiers | MF | ALL | NC | 792.4267 | 18.92% | 149.9186 | 0.091862 | 0.405 | 12 | 20.2051 | 0 | Installation of ENERGY STAR dehumidifier instead of standard efficiency unit | 40.3% | 0% | 4.6029
4118 | ENERGY STAR Water Coolers | MF | ALL | NC | 799.35 | 60.27% | 481.8 | 0.055 | 1 | 10 | 50 | 0 | Installation of ENERGY STAR water cooler instead of standard efficiency unit | 1.2% | 0% | 4.4733
4119 | ENERGY STAR Air Purifier/Cleaner | MF | ALL | NC | 587 | 66.61% | 391 | 0.066952 | 1 | 9 | 70 | 0 | Installation of ENERGY STAR air purifier instead of standard efficiency unit | 14.04% | 0% | 2.5494
4120 | ENERGY STAR Dryers | MF | ALL | NC | 538.0362 | 5.089% | 27.381 | 0.11529 | 0.042 | 13 | 50 | 0 | Installation of ENERGY STAR dryer instead of standard efficiency unit in homes with electric dryers | 71.73% | 0% | 0.33694
5000 | Consumer Electronics
5001 | Smart Strip Plug Outlets - Home Office | SFD | NLI | Retrofit | 48.91 | 100% | 48.91 | 0.0067 | 0.832 | 10 | 32.97 | 0 | Smart strip plug outlet for home office centers | 100.8% | 13.73% | 0.68852
5002 | Smart Strip Plug Outlets - Entertainment Center | SFD | NLI | Retrofit | 62.05 | 100% | 62.05 | 0.0085 | 0.9 | 10 | 32.97 | 0 | Smart strip plug outlet for home entertainment centers | 160.3% | 7.143% | 0.88289
5003 | ENERGY STAR Televisions > 50" | SFD | ALL | ROB | 197.1 | 49.26% | 97.09 | 0.0532 | 0.17 | 6 | 1 | 0 | Installation of high efficiency > 50" diameter television instead of a standard efficiency unit | 63.4% | 86% | 28.7799
5004 | ENERGY STAR Televisions < 50" | SFD | ALL | ROB | 96.2329 | 49.24% | 47.3885 | 0.025966 | 0.17 | 6 | 1 | 0 | Installation of high efficiency < 50" diameter television instead of a standard efficiency unit | 147.9% | 86% | 14.0472
5005 | ENERGY STAR Computer - Desktop | SFD | ALL | ROB | 165.5757 | 42.71% | 70.7189 | 0.02166 | 0.763 | 4 | 8 | 0 | Installation of high efficiency desktop computer instead of a standard efficiency unit | 59% | 27.5% | 2.1503
5006 | ENERGY STAR Computer - Laptop | SFD | ALL | ROB | 52.7673 | 40.76% | 21.5079 | 0.00668 | 0.763 | 4 | 1 | 0 | Installation of high efficiency laptop computer instead of a standard efficiency unit | 121% | 75.5% | 5.2501
5007 | ENERGY STAR Fax Machine | SFD | ALL | ROB | 52.1429 | 30% | 15.6429 | 0.0021058 | 1 | 4 | 1 | 0 | Installation of high efficiency fax machine instead of a standard efficiency unit | 3% | 6.5% | 3.4064
5008 | ENERGY STAR Copier | SFD | ALL | ROB | 182.5 | 25.71% | 46.9286 | 0.0223 | 0.28329 | 6 | 1 | 0 | Installation of high efficiency copier instead of a standard efficiency unit | 4.23% | 77.8% | 14.6237
5009 | ENERGY STAR Printer | SFD | ALL | ROB | 43.8 | 55% | 24.09 | 0.0055 | 0.58962 | 5 | 1 | 0 | Installation of high efficiency printer instead of a standard efficiency unit | 29.39% | 95% | 6.3981
5010 | ENERGY STAR Multifunction | SFD | ALL | ROB | 70.08 | 66.25% | 46.428 | 0.0106 | 0.58962 | 6 | 1 | 0 | Installation of high efficiency multifunction device instead of a standard efficiency unit | 53.17% | 95% | 14.4678
5011 | ENERGY STAR Monitors | SFD | ALL | ROB | 73.5614 | 32.38% | 23.8192 | 0.012511 | 0.25629 | 4 | 1.8 | 0 | Installation of high efficiency monitors instead of a standard efficiency unit | 59% | 73.3% | 2.8816
5012 | Smart Strip Plug Outlets - Home Office | SFD | LI | Retrofit | 48.91 | 100% | 48.91 | 0.0067 | 0.832 | 10 | 32.97 | 0 | Smart strip plug outlet for home office centers | 100.8% | 13.73% | 0.68852
5013 | Smart Strip Plug Outlets - Entertainment Center | SFD | LI | Retrofit | 62.05 | 100% | 62.05 | 0.0085 | 0.9 | 10 | 32.97 | 0 | Smart strip plug outlet for home entertainment centers | 160.3% | 7.143% | 0.88289
5014 | Smart Strip Plug Outlets - Home Office | SFD | ALL | NC | 48.91 | 100% | 48.91 | 0.0067 | 0.832 | 10 | 32.97 | 0 | Smart strip plug outlet for home office centers | 100.8% | 0% | 0.68852
5015 | Smart Strip Plug Outlets - Entertainment Center | SFD | ALL | NC | 62.05 | 100% | 62.05 | 0.0085 | 0.9 | 10 | 32.97 | 0 | Smart strip plug outlet for home entertainment centers | 160.3% | 0% | 0.88289
5016 | ENERGY STAR Televisions > 50" | SFD | ALL | NC | 197.1 | 49.26% | 97.09 | 0.0532 | 0.17 | 6 | 1 | 0 | Installation of high efficiency > 50" diameter television instead of a standard efficiency unit | 63.4% | 0% | 28.7799
5017 | ENERGY STAR Televisions < 50" | SFD | ALL | NC | 96.2329 | 49.24% | 47.3885 | 0.025966 | 0.17 | 6 | 1 | 0 | Installation of high efficiency < 50" diameter television instead of a standard efficiency unit | 147.9% | 0% | 14.0472
5018 | ENERGY STAR Computer - Desktop | SFD | ALL | NC | 165.5757 | 42.71% | 70.7189 | 0.02166 | 0.763 | 4 | 8 | 0 | Installation of high efficiency desktop computer instead of a standard efficiency unit | 59% | 0% | 2.1503
5019 | ENERGY STAR Computer - Laptop | SFD | ALL | NC | 52.7673 | 40.76% | 21.5079 | 0.00668 | 0.763 | 4 | 1 | 0 | Installation of high efficiency laptop computer instead of a standard efficiency unit | 121% | 0% | 5.2501
5020 | ENERGY STAR Fax Machine | SFD | ALL | NC | 52.1429 | 30% | 15.6429 | 0.0021058 | 1 | 4 | 1 | 0 | Installation of high efficiency fax machine instead of a standard efficiency unit | 3% | 0% | 3.4064
5021 | ENERGY STAR Copier | SFD | ALL | NC | 182.5 | 25.71% | 46.9286 | 0.0223 | 0.28329 | 6 | 1 | 0 | Installation of high efficiency copier instead of a standard efficiency unit | 4.23% | 0% | 14.6237
5022 | ENERGY STAR Printer | SFD | ALL | NC | 43.8 | 55% | 24.09 | 0.0055 | 0.58962 | 5 | 1 | 0 | Installation of high efficiency printer instead of a standard efficiency unit | 29.39% | 0% | 6.3981
5023 | ENERGY STAR Multifunction | SFD | ALL | NC | 70.08 | 66.25% | 46.428 | 0.0106 | 0.58962 | 6 | 1 | 0 | Installation of high efficiency multifunction device instead of a standard efficiency unit | 53.17% | 0% | 14.4678
5024 | ENERGY STAR Monitors | SFD | ALL | NC | 73.5614 | 32.38% | 23.8192 | 0.012511 | 0.25629 | 4 | 1.8 | 0 | Installation of high efficiency monitors instead of a standard efficiency unit | 59% | 0% | 2.8816
5025 | Smart Strip Plug Outlets - Home Office | SFA | NLI | Retrofit | 48.91 | 100% | 48.91 | 0.0067 | 0.832 | 10 | 32.97 | 0 | Smart strip plug outlet for home office centers | 100.8% | 13.73% | 0.68852
5026 | Smart Strip Plug Outlets - Entertainment Center | SFA | NLI | Retrofit | 62.05 | 100% | 62.05 | 0.0085 | 0.9 | 10 | 32.97 | 0 | Smart strip plug outlet for home entertainment centers | 141.4% | 7.143% | 0.88289
5027 | ENERGY STAR Televisions > 50" | SFA | ALL | ROB | 197.1 | 49.15% | 96.8654 | 0.053077 | 0.17 | 6 | 1 | 0 | Installation of high efficiency > 50" diameter television instead of a standard efficiency unit | 55.94% | 86% | 28.7134
5028 | ENERGY STAR Televisions < 50" | SFA | ALL | ROB | 98.1095 | 49.31% | 48.373 | 0.026506 | 0.17 | 6 | 1 | 0 | Installation of high efficiency < 50" diameter television instead of a standard efficiency unit | 130.5% | 86% | 14.339
5029 | ENERGY STAR Computer - Desktop | SFA | ALL | ROB | 165.5757 | 42.71% | 70.7189 | 0.02166 | 0.763 | 4 | 8 | 0 | Installation of high efficiency desktop computer instead of a standard efficiency unit | 59% | 27.5% | 2.1503
5030 | ENERGY STAR Computer - Laptop | SFA | ALL | ROB | 52.7673 | 40.76% | 21.5079 | 0.00668 | 0.763 | 4 | 1 | 0 | Installation of high efficiency laptop computer instead of a standard efficiency unit | 121% | 75.5% | 5.2501
5031 | ENERGY STAR Fax Machine | SFA | ALL | ROB | 52.1429 | 30% | 15.6429 | 0.0021058 | 1 | 4 | 1 | 0 | Installation of high efficiency fax machine instead of a standard efficiency unit | 3% | 6.5% | 3.4064
5032 | ENERGY STAR Copier | SFA | ALL | ROB | 182.5 | 25.71% | 46.9286 | 0.0223 | 0.28329 | 6 | 1 | 0 | Installation of high efficiency copier instead of a standard efficiency unit | 1.68% | 77.8% | 14.6237
5033 | ENERGY STAR Printer | SFA | ALL | ROB | 43.8 | 55% | 24.09 | 0.0055 | 0.58962 | 5 | 1 | 0 | Installation of high efficiency printer instead of a standard efficiency unit | 28.99% | 95% | 6.3981
5034 | ENERGY STAR Multifunction | SFA | ALL | ROB | 70.08 | 66.25% | 46.428 | 0.0106 | 0.58962 | 6 | 1 | 0 | Installation of high efficiency multifunction device instead of a standard efficiency unit | 44.96% | 95% | 14.4678
5035 | ENERGY STAR Monitors | SFA | ALL | ROB | 73.5614 | 32.38% | 23.8192 | 0.012511 | 0.25629 | 4 | 1.8 | 0 | Installation of high efficiency monitors instead of a standard efficiency unit | 59% | 73.3% | 2.8816
5036 | Smart Strip Plug Outlets - Home Office | SFA | LI | Retrofit | 48.91 | 100% | 48.91 | 0.0067 | 0.832 | 10 | 32.97 | 0 | Smart strip plug outlet for home office centers | 100.8% | 13.73% | 0.68852
5037 | Smart Strip Plug Outlets - Entertainment Center | SFA | LI | Retrofit | 62.05 | 100% | 62.05 | 0.0085 | 0.9 | 10 | 32.97 | 0 | Smart strip plug outlet for home entertainment centers | 141.4% | 7.143% | 0.88289
5038 | Smart Strip Plug Outlets - Home Office | SFA | ALL | NC | 48.91 | 100% | 48.91 | 0.0067 | 0.832 | 10 | 32.97 | 0 | Smart strip plug outlet for home office centers | 100.8% | 0% | 0.68852
5039 | Smart Strip Plug Outlets - Entertainment Center | SFA | ALL | NC | 62.05 | 100% | 62.05 | 0.0085 | 0.9 | 10 | 32.97 | 0 | Smart strip plug outlet for home entertainment centers | 141.4% | 0% | 0.88289
5040 | ENERGY STAR Televisions > 50" | SFA | ALL | NC | 197.1 | 49.15% | 96.8654 | 0.053077 | 0.17 | 6 | 1 | 0 | Installation of high efficiency > 50" diameter television instead of a standard efficiency unit | 55.94% | 0% | 28.7134
5041 | ENERGY STAR Televisions < 50" | SFA | ALL | NC | 98.1095 | 49.31% | 48.373 | 0.026506 | 0.17 | 6 | 1 | 0 | Installation of high efficiency < 50" diameter television instead of a standard efficiency unit | 130.5% | 0% | 14.339
5042 | ENERGY STAR Computer - Desktop | SFA | ALL | NC | 165.5757 | 42.71% | 70.7189 | 0.02166 | 0.763 | 4 | 8 | 0 | Installation of high efficiency desktop computer instead of a standard efficiency unit | 59% | 0% | 2.1503
5043 | ENERGY STAR Computer - Laptop | SFA | ALL | NC | 52.7673 | 40.76% | 21.5079 | 0.00668 | 0.763 | 4 | 1 | 0 | Installation of high efficiency laptop computer instead of a standard efficiency unit | 121% | 0% | 5.2501
5044 | ENERGY STAR Fax Machine | SFA | ALL | NC | 52.1429 | 30% | 15.6429 | 0.0021058 | 1 | 4 | 1 | 0 | Installation of high efficiency fax machine instead of a standard efficiency unit | 3% | 0% | 3.4064
5045 | ENERGY STAR Copier | SFA | ALL | NC | 182.5 | 25.71% | 46.9286 | 0.0223 | 0.28329 | 6 | 1 | 0 | Installation of high efficiency copier instead of a standard efficiency unit | 1.68% | 0% | 14.6237
5046 | ENERGY STAR Printer | SFA | ALL | NC | 43.8 | 55% | 24.09 | 0.0055 | 0.58962 | 5 | 1 | 0 | Installation of high efficiency printer instead of a standard efficiency unit | 28.99% | 0% | 6.3981
5047 | ENERGY STAR Multifunction | SFA | ALL | NC | 70.08 | 66.25% | 46.428 | 0.0106 | 0.58962 | 6 | 1 | 0 | Installation of high efficiency multifunction device instead of a standard efficiency unit | 44.96% | 0% | 14.4678
5048 | ENERGY STAR Monitors | SFA | ALL | NC | 73.5614 | 32.38% | 23.8192 | 0.012511 | 0.25629 | 4 | 1.8 | 0 | Installation of high efficiency monitors instead of a standard efficiency unit | 59% | 0% | 2.8816
5049 | Smart Strip Plug Outlets - Home Office | MF | NLI | Retrofit | 48.91 | 100% | 48.91 | 0.0067 | 0.832 | 10 | 32.97 | 0 | Smart strip plug outlet for home office centers | 100.8% | 13.73% | 0.68852
5050 | Smart Strip Plug Outlets - Entertainment Center | MF | NLI | Retrofit | 62.05 | 100% | 62.05 | 0.0085 | 0.9 | 10 | 32.97 | 0 | Smart strip plug outlet for home entertainment centers | 105.8% | 7.143% | 0.88289
5051 | ENERGY STAR Televisions > 50" | MF | ALL | ROB | 197.1 | 50% | 98.55 | 0.054 | 0.17 | 6 | 1 | 0 | Installation of high efficiency > 50" diameter television instead of a standard efficiency unit | 41.85% | 86% | 29.2127
5052 | ENERGY STAR Televisions < 50" | MF | ALL | ROB | 89.1306 | 48.66% | 43.3683 | 0.023763 | 0.17 | 6 | 1 | 0 | Installation of high efficiency < 50" diameter television instead of a standard efficiency unit | 97.66% | 86% | 12.8555
5053 | ENERGY STAR Computer - Desktop | MF | ALL | ROB | 165.5757 | 42.71% | 70.7189 | 0.02166 | 0.763 | 4 | 8 | 0 | Installation of high efficiency desktop computer instead of a standard efficiency unit | 59% | 27.5% | 2.1503
5054 | ENERGY STAR Computer - Laptop | MF | ALL | ROB | 52.7673 | 40.76% | 21.5079 | 0.00668 | 0.763 | 4 | 1 | 0 | Installation of high efficiency laptop computer instead of a standard efficiency unit | 121% | 75.5% | 5.2501
5055 | ENERGY STAR Fax Machine | MF | ALL | ROB | 52.1429 | 30% | 15.6429 | 0.0021058 | 1 | 4 | 1 | 0 | Installation of high efficiency fax machine instead of a standard efficiency unit | 3% | 6.5% | 3.4064
5056 | ENERGY STAR Copier | MF | ALL | ROB | 182.5 | 25.71% | 46.9286 | 0.0223 | 0.28329 | 6 | 1 | 0 | Installation of high efficiency copier instead of a standard efficiency unit | 1.14% | 77.8% | 14.6237
5057 | ENERGY STAR Printer | MF | ALL | ROB | 43.8 | 55% | 24.09 | 0.0055 | 0.58962 | 5 | 1 | 0 | Installation of high efficiency printer instead of a standard efficiency unit | 12.57% | 95% | 6.3981
5058 | ENERGY STAR Multifunction | MF | ALL | ROB | 70.08 | 66.25% | 46.428 | 0.0106 | 0.58962 | 6 | 1 | 0 | Installation of high efficiency multifunction device instead of a standard efficiency unit | 30.29% | 95% | 14.4678
5059 | ENERGY STAR Monitors | MF | ALL | ROB | 73.5614 | 32.38% | 23.8192 | 0.012511 | 0.25629 | 4 | 1.8 | 0 | Installation of high efficiency monitors instead of a standard efficiency unit | 59% | 73.3% | 2.8816
5060 | Smart Strip Plug Outlets - Home Office | MF | LI | Retrofit | 48.91 | 100% | 48.91 | 0.0067 | 0.832 | 10 | 32.97 | 0 | Smart strip plug outlet for home office centers | 100.8% | 13.73% | 0.68852
5061 | Smart Strip Plug Outlets - Entertainment Center | MF | LI | Retrofit | 62.05 | 100% | 62.05 | 0.0085 | 0.9 | 10 | 32.97 | 0 | Smart strip plug outlet for home entertainment centers | 105.8% | 7.143% | 0.88289
5062 | Smart Strip Plug Outlets - Home Office | MF | ALL | NC | 48.91 | 100% | 48.91 | 0.0067 | 0.832 | 10 | 32.97 | 0 | Smart strip plug outlet for home office centers | 100.8% | 0% | 0.68852
5063 | Smart Strip Plug Outlets - Entertainment Center | MF | ALL | NC | 62.05 | 100% | 62.05 | 0.0085 | 0.9 | 10 | 32.97 | 0 | Smart strip plug outlet for home entertainment centers | 105.8% | 0% | 0.88289
5064 | ENERGY STAR Televisions > 50" | MF | ALL | NC | 197.1 | 50% | 98.55 | 0.054 | 0.17 | 6 | 1 | 0 | Installation of high efficiency > 50" diameter television instead of a standard efficiency unit | 41.85% | 0% | 29.2127
5065 | ENERGY STAR Televisions < 50" | MF | ALL | NC | 89.1306 | 48.66% | 43.3683 | 0.023763 | 0.17 | 6 | 1 | 0 | Installation of high efficiency < 50" diameter television instead of a standard efficiency unit | 97.66% | 0% | 12.8555
5066 | ENERGY STAR Computer - Desktop | MF | ALL | NC | 165.5757 | 42.71% | 70.7189 | 0.02166 | 0.763 | 4 | 8 | 0 | Installation of high efficiency desktop computer instead of a standard efficiency unit | 59% | 0% | 2.1503
5067 | ENERGY STAR Computer - Laptop | MF | ALL | NC | 52.7673 | 40.76% | 21.5079 | 0.00668 | 0.763 | 4 | 1 | 0 | Installation of high efficiency laptop computer instead of a standard efficiency unit | 121% | 0% | 5.2501
5068 | ENERGY STAR Fax Machine | MF | ALL | NC | 52.1429 | 30% | 15.6429 | 0.0021058 | 1 | 4 | 1 | 0 | Installation of high efficiency fax machine instead of a standard efficiency unit | 3% | 0% | 3.4064
5069 | ENERGY STAR Copier | MF | ALL | NC | 182.5 | 25.71% | 46.9286 | 0.0223 | 0.28329 | 6 | 1 | 0 | Installation of high efficiency copier instead of a standard efficiency unit | 1.14% | 0% | 14.6237
5070 | ENERGY STAR Printer | MF | ALL | NC | 43.8 | 55% | 24.09 | 0.0055 | 0.58962 | 5 | 1 | 0 | Installation of high efficiency printer instead of a standard efficiency unit | 12.57% | 0% | 6.3981
5071 | ENERGY STAR Multifunction | MF | ALL | NC | 70.08 | 66.25% | 46.428 | 0.0106 | 0.58962 | 6 | 1 | 0 | Installation of high efficiency multifunction device instead of a standard efficiency unit | 30.29% | 0% | 14.4678
5072 | ENERGY STAR Monitors | MF | ALL | NC | 73.5614 | 32.38% | 23.8192 | 0.012511 | 0.25629 | 4 | 1.8 | 0 | Installation of high efficiency monitors instead of a standard efficiency unit | 59% | 0% | 2.8816
6000 | Building Shell
6001 | Ceiling Insulation: R-20 to R-60 | SFD | NLI | Retrofit | 6220 | 6.019% | 374.4068 | 0.095189 | 0.647 | 25 | 2724.04 | 0 | Addition of R-20 ceiling insulation in adequately insulated homes with heat pumps | 6.548% | 75.77% | 0.093237
6002 | Ceiling Insulation: R-8 to R-38 | SFD | NLI | Retrofit | 6941.8039 | 14.22% | 987.0208 | 0.24855 | 0.647 | 25 | 1879.9579 | 0 | Addition of R-8 ceiling insulation in poorly insulated homes with heat pumps | 6.548% | 89% | 0.35555
6003 | Exterior Wall Insulation: R-0 to R-13 | SFD | NLI | Retrofit | 11314.2013 | 45.79% | 5181.1486 | 0.82995 | 0.647 | 25 | 3069.52 | 0 | Addition of exterior wall insulation in poorly homes with heat pumps | 6.548% | 88% | 1.0696
6004 | Exterior Wall Insulation: R-0 to R-19 | SFD | NLI | Retrofit | 11314.2013 | 51.32% | 5806.8242 | 1.0054 | 0.647 | 25 | 3899.12 | 0 | Addition of exterior wall insulation in poorly homes with heat pumps | 6.548% | 88% | 0.95287
6005 | Floor Insulation: R-0 to R-19 | SFD | NLI | Retrofit | 7241.966 | 1.85% | 133.9581 | -0.18906 | 0.647 | 25 | 2036.85 | 0 | Addition of floor insulation in homes with unconditioned basements or crawl spaces and heat pumps | 0.4612% | 67% | -0.0074366
6006 | Basement Wall Insulation: R-0 to R-13 | SFD | NLI | Retrofit | 5768.6944 | 7.581% | 437.2961 | -0.014587 | 0.647 | 25 | 2764.8 | 0 | Addition of basement wall insulation in homes with poorly insulated conditioned basements and heat pumps | 0.2067% | 67% | 0.085679
6007 | Air Sealing: 13 ACH50 to 9 ACH50 | SFD | NLI | Retrofit | 7309.3334 | 14.9% | 1089.3334 | 0.048019 | 0.647 | 15 | 968 | 0 | Air sealing in poorly sealed homes with heat pumps | 6.548% | 77% | 0.65101
6008 | Air Sealing: 9 ACH50 to 7 ACH50 | SFD | NLI | Retrofit | 6220 | 8.106% | 504.1664 | 0.020334 | 0.647 | 15 | 968 | 0 | Air sealing in adequately sealed homes with heat pumps | 6.548% | 61% | 0.30037
6009 | Duct Sealing: 38.5% to 25% (CFM @25Pa) | SFD | NLI | Retrofit | 6407.3692 | 2.924% | 187.3692 | 0.036267 | 0.647 | 20 | 744 | 0 | Duct sealing in homes with poorly sealed ducts and heat pumps | 6.548% | 65% | 0.16358
6010 | Duct Sealing: 25% to 16.25% (CFM @25Pa) | SFD | NLI | Retrofit | 6220 | 1.951% | 121.3677 | 0.020694 | 0.647 | 20 | 744 | 0 | Duct sealing in homes with adeqately sealed ducts and heat pumps | 6.548% | 56% | 0.10417
6011 | Duct Insulation (R-0 to R-8) | SFD | NLI | Retrofit | 6382.3417 | 3.029% | 193.3524 | 0.0079753 | 0.647 | 20 | 862.4 | 0 | Installation of duct insulation in homes with poorly insulated ducts and heat pumps | 6.548% | 67% | 0.1294
6012 | Window Film (U=0.51, SHGC=0.24) | SFD | NLI | Retrofit | 7257.4396 | 11.68% | 847.611 | 0.67177 | 0.647 | 10 | 2400 | 0 | Installation of window film on single-pane windows in homes with heat pumps | 6.548% | 86% | 0.23926
6013 | ENERGY STAR Windows (U=0.30, SHGC=0.40) | SFD | NLI | Retrofit | 6220 | 5.026% | 312.6025 | 0.24126 | 0.647 | 20 | 4553.1375 | 0 | Installation of ENERGY STAR windows to replace single-pane windows in homes with heat pumps | 6.548% | 86% | 0.063458
6014 | ENERGY STAR Windows (U=0.30, SHGC=0.40) | SFD | ALL | ROB | 6220 | 5.026% | 312.6025 | 0.24126 | 0.647 | 20 | 184.24 | 0 | Installation of ENERGY STAR windows instead of double-pane windows in homes with heat pumps | 6.548% | 38% | 1.5682
6015 | Radiant Barrier | SFD | ALL | Retrofit | 6220 | 1.156% | 71.9016 | 0.058096 | 0.647 | 25 | 1087.8391 | 0 | Installation of radiant barriers in homes with heat pumps | 6.548% | 10% | 0.062228
6016 | Low Income Weatherization Package | SFD | LI | Retrofit | 7815.0009 | 26.48% | 2069.1629 | 0.21152 | 0.647 | 20 | 6977.51 | 0 | Installation of package of weatherization measures in homes with heat pumps | 6.548% | 75.77% | 0.17975
6017 | Window Film (U=0.51, SHGC=0.24) | SFD | LI | Retrofit | 7257.4396 | 11.68% | 847.611 | 0.67177 | 0.647 | 10 | 2400 | 0 | Installation of ENERGY STAR windows to replace single-pane windows in homes with heat pumps | 6.548% | 86% | 0.23926
6018 | ENERGY STAR Windows (U=0.30, SHGC=0.40) | SFD | LI | Retrofit | 6220 | 5.026% | 312.6025 | 0.24126 | 0.647 | 20 | 4553.1375 | 0 | Installation of ENERGY STAR windows instead of double-pane windows in homes with heat pumps | 6.548% | 86% | 0.063458
6019 | Residential New Construction Tier 1 (15% more efficient) | SFD | ALL | NC | 5505 | 26.03% | 1433 | 0.078753 | 0.647 | 20 | 2561 | 0 | New home built 15% more efficient than code - in homes with heat pumps | 21.9% | 0% | 0.32659
6020 | Residential New Construction Tier 2 (30% more efficient) | SFD | ALL | NC | 5505 | 31.04% | 1709 | 0.15838 | 0.647 | 20 | 3742.54 | 0 | New home built 30% more efficient than code - in homes with heat pumps | 21.9% | 0% | 0.27471
6021 | Ceiling Insulation: R-20 to R-60 | SFD | NLI | Retrofit | 13033.5151 | 6.034% | 786.4663 | 0.12131 | 0.647 | 25 | 2724.04 | 0 | Addition of R-20 ceiling insulation in adequately insulated homes with non-heat pump electric heating | 15.35% | 75.77% | 0.18213
6022 | Ceiling Insulation: R-8 to R-38 | SFD | NLI | Retrofit | 14515.5278 | 14.06% | 2040.3953 | 0.30423 | 0.647 | 25 | 1879.9579 | 0 | Addition of R-8 ceiling insulation in poorly insulated homes with non-heat pump electric heating | 15.35% | 89% | 0.68203
6023 | Exterior Wall Insulation: R-0 to R-13 | SFD | NLI | Retrofit | 22662.4407 | 43.32% | 9817.1247 | 0.97732 | 0.647 | 25 | 3069.52 | 0 | Addition of exterior wall insulation in poorly homes with non-heat pump electric heating | 15.35% | 88% | 1.9345
6024 | Exterior Wall Insulation: R-0 to R-19 | SFD | NLI | Retrofit | 22662.4407 | 49.19% | 11146.6817 | 1.1997 | 0.647 | 25 | 3899.12 | 0 | Addition of exterior wall insulation in poorly homes with non-heat pump electric heating | 15.35% | 88% | 1.7401
6025 | Floor Insulation: R-0 to R-19 | SFD | NLI | Retrofit | 15226.0654 | 7.213% | 1098.275 | -0.23338 | 0.647 | 25 | 2036.85 | 0 | Addition of floor insulation in homes with unconditioned basements or crawl spaces and non-heat pump electric heating | 1.081% | 67% | 0.24619
6026 | Basement Wall Insulation: R-0 to R-13 | SFD | NLI | Retrofit | 13251.0794 | 15.29% | 2025.4448 | 0.08398 | 0.647 | 25 | 2764.8 | 0 | Addition of basement wall insulation in homes with poorly insulated conditioned basements and non-heat pump electric heating | 0.4846% | 67% | 0.42289
6027 | Air Sealing: 13 ACH50 to 9 ACH50 | SFD | NLI | Retrofit | 15244.3619 | 14.5% | 2210.8469 | 0.055342 | 0.647 | 15 | 968 | 0 | Air sealing in poorly sealed homes with non-heat pump electric heating | 15.35% | 77% | 1.3006
6028 | Air Sealing: 9 ACH50 to 7 ACH50 | SFD | NLI | Retrofit | 13033.5151 | 8.355% | 1088.959 | 0.03507 | 0.647 | 15 | 968 | 0 | Air sealing in adequately sealed homes with non-heat pump electric heating | 15.35% | 61% | 0.64444
6029 | Duct Sealing: 38.5% to 25% (CFM @25Pa) | SFD | NLI | Retrofit | 13077.0802 | 0.3331% | 43.5652 | 0.038683 | 0.647 | 20 | 744 | 0 | Duct sealing in homes with poorly sealed ducts and electric furnaces | 0.7227% | 74% | 0.057353
6030 | Duct Sealing: 25% to 16.25% (CFM @25Pa) | SFD | NLI | Retrofit | 13033.5151 | 0.2126% | 27.7047 | 0.032821 | 0.647 | 20 | 744 | 0 | Duct sealing in homes with adequately sealed ducts and electric furnaces | 0.7227% | 56% | 0.041724
6031 | Duct Insulation (R-0 to R-8) | SFD | NLI | Retrofit | 13049.1846 | 0.1424% | 18.5845 | 0.012451 | 0.647 | 20 | 862.4 | 0 | Installation of duct insulation in homes with poorly insulated ducts and electric furnaces | 0.7227% | 67% | 0.018876
6032 | Window Film (U=0.51, SHGC=0.24) | SFD | NLI | Retrofit | 15067.8083 | 8.186% | 1233.4903 | 0.82119 | 0.647 | 10 | 2400 | 0 | Installation of window film on single-pane windows in homes with non-heat pump electric heating | 15.35% | 86% | 0.3249
6033 | ENERGY STAR Windows (U=0.30, SHGC=0.40) | SFD | NLI | Retrofit | 13033.5151 | 3.778% | 492.3427 | 0.30045 | 0.647 | 20 | 4553.1375 | 0 | Installation of ENERGY STAR windows to replace single-pane windows in homes with non-heat pump electric heating | 15.35% | 86% | 0.091645
6034 | ENERGY STAR Windows (U=0.30, SHGC=0.40) | SFD | ALL | ROB | 13033.5151 | 3.778% | 492.3427 | 0.30045 | 0.647 | 20 | 184.24 | 0 | Installation of ENERGY STAR windows instead of double-pane windows in homes with non-heat pump electric heating | 15.35% | 38% | 2.2648
6035 | Radiant Barrier | SFD | ALL | Retrofit | 13033.5151 | 1.001% | 130.4063 | 0.076615 | 0.647 | 25 | 1087.8391 | 0 | Installation of radiant barriers in homes with non-heat pump electric heating | 15.35% | 10% | 0.1003
6036 | Low Income Weatherization Package | SFD | LI | Retrofit | 16352.0847 | 25.51% | 4171.7437 | 0.26062 | 0.647 | 20 | 6977.51 | 0 | Installation of package of weatherization measures in homes with non-heat pump electric heating | 15.35% | 75.77% | 0.3511
6037 | Window Film (U=0.51, SHGC=0.24) | SFD | LI | Retrofit | 15067.8083 | 8.186% | 1233.4903 | 0.82119 | 0.647 | 10 | 2400 | 0 | Installation of window film on single-pane windows in homes with non-heat pump electric heating | 15.35% | 86% | 0.3249
6038 | ENERGY STAR Windows (U=0.30, SHGC=0.40) | SFD | LI | Retrofit | 13033.5151 | 3.778% | 492.3427 | 0.30045 | 0.647 | 20 | 4553.1375 | 0 | Installation of ENERGY STAR windows to replace single-pane windows in homes with non-heat pump electric heating | 15.35% | 86% | 0.091645
6039 | Ceiling Insulation: R-20 to R-60 | SFD | NLI | Retrofit | 2011.0426 | 4.102% | 82.492 | 0.11687 | 0.647 | 25 | 2724.04 | 0 | Addition of R-20 ceiling insulation in adequately insulated homes with non-electric heating | 78.1% | 75.77% | 0.038358
6040 | Ceiling Insulation: R-8 to R-38 | SFD | NLI | Retrofit | 2164.1502 | 9.727% | 210.5128 | 0.30261 | 0.647 | 25 | 1879.9579 | 0 | Addition of R-8 ceiling insulation in poorly insulated homes with non-electric heating | 78.1% | 89% | 0.14294
6041 | Exterior Wall Insulation: R-0 to R-13 | SFD | NLI | Retrofit | 2853.6374 | 30.05% | 857.4414 | 0.96299 | 0.647 | 25 | 3069.52 | 0 | Addition of exterior wall insulation in poorly homes with non-electric heating | 78.1% | 88% | 0.31485
6042 | Exterior Wall Insulation: R-0 to R-19 | SFD | NLI | Retrofit | 2853.6374 | 34.14% | 974.1912 | 1.1799 | 0.647 | 25 | 3899.12 | 0 | Addition of exterior wall insulation in poorly homes with non-electric heating | 78.1% | 88% | 0.29206
6043 | Floor Insulation: R-0 to R-19 | SFD | NLI | Retrofit | 1935.9648 | -12.04% | -233.1462 | -0.21062 | 0.647 | 25 | 2036.85 | 0 | Addition of floor insulation in homes with unconditioned basements or crawl spaces and non-electric heating | 5.501% | 67% | -0.11706
6044 | Basement Wall Insulation: R-0 to R-13 | SFD | NLI | Retrofit | 1912.1612 | -1.045% | -19.9769 | -0.02498 | 0.647 | 25 | 2764.8 | 0 | Addition of basement wall insulation in homes with poorly insulated conditioned basements and non-electric heating | 2.465% | 67% | -0.008581
6045 | Air Sealing: 13 ACH50 to 9 ACH50 | SFD | NLI | Retrofit | 2098.6554 | 4.175% | 87.6128 | 0.057706 | 0.647 | 15 | 968 | 0 | Air sealing in poorly sealed homes with non-electric heating | 78.1% | 77% | 0.082038
6046 | Air Sealing: 9 ACH50 to 7 ACH50 | SFD | NLI | Retrofit | 2011.0426 | 2.086% | 41.9511 | 0.027691 | 0.647 | 15 | 968 | 0 | Air sealing in adequately sealed homes with non-electric heating | 78.1% | 61% | 0.039311
6047 | Duct Sealing: 38.5% to 25% (CFM @25Pa) | SFD | NLI | Retrofit | 2067.8427 | 2.747% | 56.8001 | 0.04345 | 0.647 | 20 | 744 | 0 | Duct sealing in homes with poorly sealed ducts and non-electric furnaces | 44.28% | 74% | 0.073056
6048 | Duct Sealing: 25% to 16.25% (CFM @25Pa) | SFD | NLI | Retrofit | 2011.0426 | 1.792% | 36.0345 | 0.031221 | 0.647 | 20 | 744 | 0 | Duct sealing in homes with adequately sealed ducts and non-electric furnaces | 44.28% | 56% | 0.048682
6049 | Duct Insulation (R-0 to R-8) | SFD | NLI | Retrofit | 2045.9748 | 2.029% | 41.5027 | 0.020867 | 0.647 | 20 | 862.4 | 0 | Installation of duct insulation in homes with poorly insulated ducts and non-electric furnaces | 44.28% | 67% | 0.040056
6050 | Window Film (U=0.51, SHGC=0.24) | SFD | NLI | Retrofit | 2277.4032 | 26.41% | 601.4731 | 0.82285 | 0.647 | 10 | 2400 | 0 | Installation of window film on single-pane windows in homes with non-electric heating | 78.1% | 86% | 0.22726
6051 | ENERGY STAR Windows (U=0.30, SHGC=0.40) | SFD | NLI | Retrofit | 2011.0426 | 10.54% | 211.9353 | 0.29965 | 0.647 | 20 | 4553.1375 | 0 | Installation of ENERGY STAR windows to replace single-pane windows in homes with non-electric heating | 78.1% | 86% | 0.058894
6052 | ENERGY STAR Windows (U=0.30, SHGC=0.40) | SFD | ALL | ROB | 2011.0426 | 10.54% | 211.9353 | 0.29965 | 0.647 | 20 | 184.24 | 0 | Installation of ENERGY STAR windows instead of double-pane windows in homes with non-electric heating | 78.1% | 38% | 1.4555
6053 | Radiant Barrier | SFD | ALL | Retrofit | 2011.0426 | 2.362% | 47.4936 | 0.067957 | 0.647 | 25 | 1087.8391 | 0 | Installation of radiant barriers in homes with non-electric heating | 78.1% | 10% | 0.055592
6054 | Low Income Weatherization Package | SFD | LI | Retrofit | 2200.7771 | 5.851% | 128.7771 | 0.093456 | 0.647 | 20 | 2260.24 | 0 | Installation of package of weatherization measures in homes with non-electric heating | 78.1% | 75.77% | 0.053458
6055 | Window Film (U=0.51, SHGC=0.24) | SFD | LI | Retrofit | 2277.4032 | 26.41% | 601.4731 | 0.82285 | 0.647 | 10 | 2400 | 0 | Installation of window film on single-pane windows in homes with non-electric heating | 78.1% | 86% | 0.22726
6056 | ENERGY STAR Windows (U=0.30, SHGC=0.40) | SFD | LI | Retrofit | 2011.0426 | 10.54% | 211.9353 | 0.29965 | 0.647 | 20 | 4553.1375 | 0 | Installation of ENERGY STAR windows to replace single-pane windows in homes with non-electric heating | 78.1% | 86% | 0.058894
6057 | Residential New Construction Tier 1 (15% more efficient) | SFD | ALL | NC | 1559 | 8.082% | 126 | 0.089632 | 0.647 | 20 | 2561 | 0 | New home built 15% more efficient than code - in homes with non-electric heating | 78.1% | 0% | 0.045827
6058 | Residential New Construction Tier 2 (30% more efficient) | SFD | ALL | NC | 1559 | 28.16% | 439 | 0.36713 | 0.647 | 20 | 4971.41 | 0 | New home built 30% more efficient than code - in homes with non-electric heating | 78.1% | 0% | 0.087494
6059 | Ceiling Insulation: R-20 to R-60 | SFA | NLI | Retrofit | 4982.0187 | 7.066% | 352.0375 | 0.094255 | 0.647 | 25 | 2567 | 0 | Addition of R-20 ceiling insulation in adequately insulated homes with heat pumps | 6.548% | 75.77% | 0.09391
6060 | Ceiling Insulation: R-8 to R-38 | SFA | NLI | Retrofit | 5648.6263 | 16.23% | 916.6084 | 0.2542 | 0.647 | 25 | 1771.5789 | 0 | Addition of R-8 ceiling insulation in poorly insulated homes with heat pumps | 6.548% | 89% | 0.35666
6061 | Exterior Wall Insulation: R-0 to R-13 | SFA | NLI | Retrofit | 7642.858 | 35.45% | 2709.7617 | 0.47438 | 0.647 | 25 | 2968.88 | 0 | Addition of exterior wall insulation in poorly homes with heat pumps | 6.548% | 88% | 0.58482
6062 | Exterior Wall Insulation: R-0 to R-19 | SFA | NLI | Retrofit | 7642.858 | 39.96% | 3054.2592 | 0.56453 | 0.647 | 25 | 3771.28 | 0 | Addition of exterior wall insulation in poorly homes with heat pumps | 6.548% | 88% | 0.52268
6063 | Floor Insulation: R-0 to R-19 | SFA | NLI | Retrofit | 5132.2908 | 3.425% | 175.8015 | -0.13152 | 0.647 | 25 | 1572.5 | 0 | Addition of floor insulation in homes with unconditioned basements or crawl spaces and heat pumps | 0.4612% | 67% | 0.022591
6064 | Basement Wall Insulation: R-0 to R-13 | SFA | NLI | Retrofit | 4163.7842 | 8.305% | 345.7842 | 0.0060495 | 0.647 | 25 | 2406.4 | 0 | Addition of basement wall insulation in homes with poorly insulated conditioned basements and heat pumps | 0.2067% | 67% | 0.081311
6065 | Air Sealing: 13 ACH50 to 9 ACH50 | SFA | NLI | Retrofit | 5964.3529 | 16.47% | 982.3341 | 0.052697 | 0.647 | 15 | 748 | 0 | Air sealing in poorly sealed homes with heat pumps | 6.548% | 77% | 0.7657
6066 | Air Sealing: 9 ACH50 to 7 ACH50 | SFA | NLI | Retrofit | 4982.0187 | 9.391% | 467.8814 | 0.025719 | 0.647 | 15 | 748 | 0 | Air sealing in adequately sealed homes with heat pumps | 6.548% | 61% | 0.36509
6067 | Duct Sealing: 38.5% to 25% (CFM @25Pa) | SFA | NLI | Retrofit | 5128.5524 | 2.857% | 146.5336 | 0.024079 | 0.647 | 20 | 744 | 0 | Duct sealing in homes with poorly sealed ducts and heat pumps | 6.548% | 74% | 0.12519
6068 | Duct Sealing: 25% to 16.25% (CFM @25Pa) | SFA | NLI | Retrofit | 4982.0187 | 1.954% | 97.3434 | 0.0088269 | 0.647 | 20 | 744 | 0 | Duct sealing in homes with adeqately sealed ducts and heat pumps | 6.548% | 56% | 0.078586
6069 | Duct Insulation (R-0 to R-8) | SFA | NLI | Retrofit | 5101.5974 | 2.788% | 142.2164 | 0.0043277 | 0.647 | 20 | 666.4 | 0 | Installation of duct insulation in homes with poorly insulated ducts and heat pumps | 6.548% | 67% | 0.12207
6070 | Window Film (U=0.51, SHGC=0.24) | SFA | NLI | Retrofit | 5694.5342 | 10.93% | 622.2553 | 0.48731 | 0.647 | 10 | 1608 | 0 | Installation of window film on single-pane windows in homes with heat pumps | 6.548% | 86% | 0.26085
6071 | ENERGY STAR Windows (U=0.30, SHGC=0.40) | SFA | NLI | Retrofit | 4982.0187 | 4.831% | 240.6662 | 0.18079 | 0.647 | 20 | 3050.6021 | 0 | Installation of ENERGY STAR windows to replace single-pane windows in homes with heat pumps | 6.548% | 86% | 0.072146
6072 | ENERGY STAR Windows (U=0.30, SHGC=0.40) | SFA | ALL | ROB | 4982.0187 | 4.831% | 240.6662 | 0.18079 | 0.647 | 20 | 123.4408 | 0 | Installation of ENERGY STAR windows instead of double-pane windows in homes with heat pumps | 6.548% | 38% | 1.7829
6073 | Low Income Weatherization Package | SFA | LI | Retrofit | 6234.2539 | 26.82% | 1671.8704 | 0.15774 | 0.647 | 20 | 4948.29 | 0 | Installation of package of weatherization measures in homes with heat pumps | 6.548% | 75.77% | 0.20353
6074 | Window Film (U=0.51, SHGC=0.24) | SFA | LI | Retrofit | 5694.5342 | 10.93% | 622.2553 | 0.48731 | 0.647 | 10 | 1608 | 0 | Installation of window film on single-pane windows in homes with heat pumps | 6.548% | 86% | 0.26085
6075 | ENERGY STAR Windows (U=0.30, SHGC=0.40) | SFA | LI | Retrofit | 4982.0187 | 4.831% | 240.6662 | 0.18079 | 0.647 | 20 | 3050.6021 | 0 | Installation of ENERGY STAR windows to replace single-pane windows in homes with heat pumps | 6.548% | 86% | 0.072146
6076 | Residential New Construction Tier 1 (15% more efficient) | SFA | ALL | NC | 4613 | 32.26% | 1488 | 0.10163 | 0.647 | 20 | 2561 | 0 | New home built 15% more efficient than code - in homes with heat pumps | 21.9% | 0% | 0.34281
6077 | Residential New Construction Tier 2 (30% more efficient) | SFA | ALL | NC | 4613 | 33.99% | 1568 | 0.16252 | 0.647 | 20 | 3345.6725 | 0 | New home built 30% more efficient than code - in homes with heat pumps | 21.9% | 0% | 0.28439
6078 | Ceiling Insulation: R-20 to R-60 | SFA | NLI | Retrofit | 9822.2947 | 7.841% | 770.2012 | 0.11742 | 0.647 | 25 | 2567 | 0 | Addition of R-20 ceiling insulation in adequately insulated homes with non-heat pump electric heating | 15.35% | 75.77% | 0.18902
6079 | Ceiling Insulation: R-8 to R-38 | SFA | NLI | Retrofit | 11268.374 | 17.69% | 1992.8414 | 0.30044 | 0.647 | 25 | 1771.5789 | 0 | Addition of R-8 ceiling insulation in poorly insulated homes with non-heat pump electric heating | 15.35% | 89% | 0.70777
6080 | Exterior Wall Insulation: R-0 to R-13 | SFA | NLI | Retrofit | 15452.834 | 37.14% | 5738.4344 | 0.55494 | 0.647 | 25 | 2968.88 | 0 | Addition of exterior wall insulation in poorly homes with non-heat pump electric heating | 15.35% | 88% | 1.1665
6081 | Exterior Wall Insulation: R-0 to R-19 | SFA | NLI | Retrofit | 15452.834 | 42.03% | 6494.8726 | 0.66479 | 0.647 | 25 | 3771.28 | 0 | Addition of exterior wall insulation in poorly homes with non-heat pump electric heating | 15.35% | 88% | 1.044
6082 | Floor Insulation: R-0 to R-19 | SFA | NLI | Retrofit | 10660.6598 | 9.251% | 986.2462 | -0.16532 | 0.647 | 25 | 1572.5 | 0 | Addition of floor insulation in homes with unconditioned basements or crawl spaces and non-heat pump electric heating | 1.081% | 67% | 0.29973
6083 | Basement Wall Insulation: R-0 to R-13 | SFA | NLI | Retrofit | 9589.4618 | 19.14% | 1835.8871 | 0.13104 | 0.647 | 25 | 2406.4 | 0 | Addition of basement wall insulation in homes with poorly insulated conditioned basements and non-heat pump electric heating | 0.4846% | 67% | 0.45124
6084 | Air Sealing: 13 ACH50 to 9 ACH50 | SFA | NLI | Retrofit | 11998.1187 | 18.13% | 2175.824 | 0.068895 | 0.647 | 15 | 748 | 0 | Air sealing in poorly sealed homes with non-heat pump electric heating | 15.35% | 77% | 1.6656
6085 | Air Sealing: 9 ACH50 to 7 ACH50 | SFA | NLI | Retrofit | 9822.2947 | 10.89% | 1069.5424 | 0.034716 | 0.647 | 15 | 748 | 0 | Air sealing in adequately sealed homes with non-heat pump electric heating | 15.35% | 61% | 0.81928
6086 | Duct Sealing: 38.5% to 25% (CFM @25Pa) | SFA | NLI | Retrofit | 9851.8731 | 0.3002% | 29.5784 | 0.025872 | 0.647 | 20 | 744 | 0 | Duct sealing in homes with poorly sealed ducts and electric furnaces | 0.7227% | 74% | 0.03869
6087 | Duct Sealing: 25% to 16.25% (CFM @25Pa) | SFA | NLI | Retrofit | 9822.2947 | 0.1921% | 18.8695 | 0.017444 | 0.647 | 20 | 744 | 0 | Duct sealing in homes with adequately sealed ducts and electric furnaces | 0.7227% | 56% | 0.025281
6088 | Duct Insulation (R-0 to R-8) | SFA | NLI | Retrofit | 9829.7012 | 0.09029% | 8.8755 | 0.0063725 | 0.647 | 20 | 666.4 | 0 | Installation of duct insulation in homes with poorly insulated ducts and electric furnaces | 0.7227% | 67% | 0.01197
6089 | Window Film (U=0.51, SHGC=0.24) | SFA | NLI | Retrofit | 11301.1649 | 8.306% | 938.6603 | 0.58347 | 0.647 | 10 | 1608 | 0 | Installation of window film on single-pane windows in homes with non-heat pump electric heating | 15.35% | 86% | 0.35981
6090 | ENERGY STAR Windows (U=0.30, SHGC=0.40) | SFA | NLI | Retrofit | 9822.2947 | 3.91% | 384.0212 | 0.22285 | 0.647 | 20 | 3050.6021 | 0 | Installation of ENERGY STAR windows to replace single-pane windows in homes with non-heat pump electric heating | 15.35% | 86% | 0.1049
6091 | ENERGY STAR Windows (U=0.30, SHGC=0.40) | SFA | ALL | ROB | 9822.2947 | 3.91% | 384.0212 | 0.22285 | 0.647 | 20 | 123.4408 | 0 | Installation of ENERGY STAR windows instead of double-pane windows in homes with non-heat pump electric heating | 15.35% | 38% | 2.5923
6092 | Low Income Weatherization Package | SFA | LI | Retrofit | 12640.5203 | 28.79% | 3638.7678 | 0.18772 | 0.647 | 20 | 4948.29 | 0 | Installation of package of weatherization measures in homes with non-heat pump electric heating | 15.35% | 75.77% | 0.42803
6093 | Window Film (U=0.51, SHGC=0.24) | SFA | LI | Retrofit | 11301.1649 | 8.306% | 938.6603 | 0.58347 | 0.647 | 10 | 1608 | 0 | Installation of window film on single-pane windows in homes with non-heat pump electric heating | 15.35% | 86% | 0.35981
6094 | ENERGY STAR Windows (U=0.30, SHGC=0.40) | SFA | LI | Retrofit | 9822.2947 | 3.91% | 384.0212 | 0.22285 | 0.647 | 20 | 3050.6021 | 0 | Installation of ENERGY STAR windows to replace single-pane windows in homes with non-heat pump electric heating | 15.35% | 86% | 0.1049
6095 | Ceiling Insulation: R-20 to R-60 | SFA | NLI | Retrofit | 1866 | 4.14% | 77.2569 | 0.12567 | 0.647 | 25 | 2567 | 0 | Addition of R-20 ceiling insulation in adequately insulated homes with non-electric heating | 78.1% | 75.77% | 0.041123
6096 | Ceiling Insulation: R-8 to R-38 | SFA | NLI | Retrofit | 2014.105 | 10.03% | 202.0247 | 0.30879 | 0.647 | 25 | 1771.5789 | 0 | Addition of R-8 ceiling insulation in poorly insulated homes with non-electric heating | 78.1% | 89% | 0.1505
6097 | Exterior Wall Insulation: R-0 to R-13 | SFA | NLI | Retrofit | 2410.06 | 22.94% | 552.9856 | 0.56224 | 0.647 | 25 | 2968.88 | 0 | Addition of exterior wall insulation in poorly homes with non-electric heating | 78.1% | 88% | 0.20052
6098 | Exterior Wall Insulation: R-0 to R-19 | SFA | NLI | Retrofit | 2410.06 | 25.92% | 624.6339 | 0.6719 | 0.647 | 25 | 3771.28 | 0 | Addition of exterior wall insulation in poorly homes with non-electric heating | 78.1% | 88% | 0.18295
6099 | Floor Insulation: R-0 to R-19 | SFA | NLI | Retrofit | 1701.6532 | -11.5% | -195.6573 | -0.15238 | 0.647 | 25 | 1572.5 | 0 | Addition of floor insulation in homes with unconditioned basements or crawl spaces and non-electric heating | 5.501% | 67% | -0.11988
6100 | Basement Wall Insulation: R-0 to R-13 | SFA | NLI | Retrofit | 1687.2614 | -0.5923% | -9.9933 | 0.0016291 | 0.647 | 25 | 2406.4 | 0 | Addition of basement wall insulation in homes with poorly insulated conditioned basements and non-electric heating | 2.465% | 67% | -0.0021427
6101 | Air Sealing: 13 ACH50 to 9 ACH50 | SFA | NLI | Retrofit | 1951.6882 | 4.39% | 85.6882 | 0.06143 | 0.647 | 15 | 748 | 0 | Air sealing in poorly sealed homes with non-electric heating | 78.1% | 77% | 0.10701
6102 | Air Sealing: 9 ACH50 to 7 ACH50 | SFA | NLI | Retrofit | 1866 | 2.22% | 41.4254 | 0.034825 | 0.647 | 15 | 748 | 0 | Air sealing in adequately sealed homes with non-electric heating | 78.1% | 61% | 0.054989
6103 | Duct Sealing: 38.5% to 25% (CFM @25Pa) | SFA | NLI | Retrofit | 1908.0428 | 2.203% | 42.0428 | 0.025985 | 0.647 | 20 | 744 | 0 | Duct sealing in homes with poorly sealed ducts and non-electric furnaces | 44.28% | 74% | 0.05013
6104 | Duct Sealing: 25% to 16.25% (CFM @25Pa) | SFA | NLI | Retrofit | 1866 | 1.375% | 25.6561 | 0.017185 | 0.647 | 20 | 744 | 0 | Duct sealing in homes with adequately sealed ducts and non-electric furnaces | 44.28% | 56% | 0.03144
6105 | Duct Insulation (R-0 to R-8) | SFA | NLI | Retrofit | 1886.2737 | 1.211% | 22.8388 | 0.0067697 | 0.647 | 20 | 666.4 | 0 | Installation of duct insulation in homes with poorly insulated ducts and non-electric furnaces | 44.28% | 67% | 0.025165
6106 | Window Film (U=0.51, SHGC=0.24) | SFA | NLI | Retrofit | 2084.6597 | 25.42% | 529.8567 | 0.59009 | 0.647 | 10 | 1608 | 0 | Installation of window film on single-pane windows in homes with non-electric heating | 78.1% | 86% | 0.26886
6107 | ENERGY STAR Windows (U=0.30, SHGC=0.40) | SFA | NLI | Retrofit | 1866 | 10.3% | 192.2251 | 0.22142 | 0.647 | 20 | 3050.6021 | 0 | Installation of ENERGY STAR windows to replace single-pane windows in homes with non-electric heating | 78.1% | 86% | 0.071882
6108 | ENERGY STAR Windows (U=0.30, SHGC=0.40) | SFA | ALL | ROB | 1866 | 10.3% | 192.2251 | 0.22142 | 0.647 | 20 | 123.4408 | 0 | Installation of ENERGY STAR windows instead of double-pane windows in homes with non-electric heating | 78.1% | 38% | 1.7764
6109 | Low Income Weatherization Package | SFA | LI | Retrofit | 1983.5143 | 4.462% | 88.5143 | 0.070207 | 0.647 | 20 | 1915.64 | 0 | Installation of package of weatherization measures in homes with non-electric heating | 78.1% | 75.77% | 0.044835
6110 | Window Film (U=0.51, SHGC=0.24) | SFA | LI | Retrofit | 2084.6597 | 25.42% | 529.8567 | 0.59009 | 0.647 | 10 | 1608 | 0 | Installation of window film on single-pane windows in homes with non-electric heating | 78.1% | 86% | 0.26886
6111 | ENERGY STAR Windows (U=0.30, SHGC=0.40) | SFA | LI | Retrofit | 1866 | 10.3% | 192.2251 | 0.22142 | 0.647 | 20 | 3050.6021 | 0 | Installation of ENERGY STAR windows to replace single-pane windows in homes with non-electric heating | 78.1% | 86% | 0.071882
6112 | Residential New Construction Tier 1 (15% more efficient) | SFA | ALL | NC | 1433 | 10.05% | 144 | 0.11548 | 0.647 | 20 | 2561 | 0 | New home built 15% more efficient than code - in homes with non-electric heating | 78.1% | 0% | 0.054794
6113 | Residential New Construction Tier 2 (30% more efficient) | SFA | ALL | NC | 1433 | 23.59% | 338 | 0.31677 | 0.647 | 20 | 4302.1925 | 0 | New home built 30% more efficient than code - in homes with non-electric heating | 78.1% | 0% | 0.08161
6114 | Exterior Wall Insulation: R-0 to R-13 | MF | NLI | Retrofit | 3379.6369 | 32.64% | 1103.2539 | 0.22411 | 0.647 | 25 | 1509.6 | 0 | Addition of exterior wall insulation in poorly homes with heat pumps | 6.548% | 88% | 0.47802
6115 | Exterior Wall Insulation: R-0 to R-19 | MF | NLI | Retrofit | 3379.6369 | 36.73% | 1241.2749 | 0.26128 | 0.647 | 25 | 1917.6 | 0 | Addition of exterior wall insulation in poorly homes with heat pumps | 6.548% | 88% | 0.42565
6116 | Air Sealing: 13 ACH50 to 9 ACH50 | MF | NLI | Retrofit | 2624.5464 | 12.52% | 328.463 | 0.029991 | 0.647 | 15 | 385 | 0 | Air sealing in poorly sealed homes with heat pumps | 6.548% | 77% | 0.51269
6117 | Air Sealing: 9 ACH50 to 7 ACH50 | MF | NLI | Retrofit | 2296.0834 | 6.795% | 156.0103 | 0.020759 | 0.647 | 15 | 385 | 0 | Air sealing in adequately sealed homes with heat pumps | 6.548% | 61% | 0.25155
6118 | Duct Sealing: 38.5% to 25% (CFM @25Pa) | MF | NLI | Retrofit | 2545.3519 | 9.793% | 249.2684 | 0.088652 | 0.647 | 20 | 744 | 0 | Duct sealing in homes with poorly sealed ducts and heat pumps | 6.548% | 74% | 0.24342
6119 | Duct Sealing: 25% to 16.25% (CFM @25Pa) | MF | NLI | Retrofit | 2296.0834 | 4.909% | 112.7134 | 0.057526 | 0.647 | 20 | 744 | 0 | Duct sealing in homes with adeqately sealed ducts and heat pumps | 6.548% | 56% | 0.12121
6120 | Duct Insulation (R-0 to R-8) | MF | NLI | Retrofit | 2550.5374 | 11.58% | 295.4596 | 0.17005 | 0.647 | 20 | 453.6 | 0 | Installation of duct insulation in homes with poorly insulated ducts and heat pumps | 6.548% | 67% | 0.54131
6121 | Window Film (U=0.51, SHGC=0.24) | MF | NLI | Retrofit | 2784.5523 | 19.11% | 532.1183 | 0.26342 | 0.647 | 10 | 1080 | 0 | Installation of window film on single-pane windows in homes with heat pumps | 6.548% | 86% | 0.28142
6122 | ENERGY STAR Windows (U=0.30, SHGC=0.40) | MF | NLI | Retrofit | 2296.0834 | 8.92% | 204.8143 | 0.10806 | 0.647 | 20 | 2048.9119 | 0 | Installation of ENERGY STAR windows to replace single-pane windows in homes with heat pumps | 6.548% | 86% | 0.080796
6123 | ENERGY STAR Windows (U=0.30, SHGC=0.40) | MF | ALL | ROB | 2296.0834 | 8.92% | 204.8143 | 0.10806 | 0.647 | 20 | 82.908 | 0 | Installation of ENERGY STAR windows instead of double-pane windows in homes with heat pumps | 6.548% | 38% | 1.9967
6124 | Low Income Weatherization Package | MF | LI | Retrofit | 2726.7751 | 20.61% | 561.9807 | 0.11688 | 0.647 | 20 | 1828.02 | 0 | Installation of package of weatherization measures in homes with heat pumps | 6.548% | 75.77% | 0.20179
6125 | Window Film (U=0.51, SHGC=0.24) | MF | LI | Retrofit | 2784.5523 | 19.11% | 532.1183 | 0.26342 | 0.647 | 10 | 1080 | 0 | Installation of window film on single-pane windows in homes with heat pumps | 6.548% | 86% | 0.28142
6126 | ENERGY STAR Windows (U=0.30, SHGC=0.40) | MF | LI | Retrofit | 2296.0834 | 8.92% | 204.8143 | 0.10806 | 0.647 | 20 | 2048.9119 | 0 | Installation of ENERGY STAR windows to replace single-pane windows in homes with heat pumps | 6.548% | 86% | 0.080796
6127 | Residential New Construction Tier 1 (15% more efficient) | MF | ALL | NC | 1830 | 22.19% | 406 | 0.10094 | 0.647 | 20 | 2561 | 0 | New home built 15% more efficient than code - in homes with heat pumps | 21.9% | 0% | 0.10712
6128 | Residential New Construction Tier 2 (30% more efficient) | MF | ALL | NC | 1830 | 25.36% | 464 | 0.11225 | 0.647 | 20 | 3345.6725 | 0 | New home built 30% more efficient than code - in homes with heat pumps | 21.9% | 0% | 0.093267
6129 | Exterior Wall Insulation: R-0 to R-13 | MF | NLI | Retrofit | 5401.6355 | 39.28% | 2121.8607 | 0.26614 | 0.647 | 25 | 1509.6 | 0 | Addition of exterior wall insulation in poorly homes with non-heat pump electric heating | 15.35% | 88% | 0.86745
6130 | Exterior Wall Insulation: R-0 to R-19 | MF | NLI | Retrofit | 5401.6355 | 44.04% | 2378.6761 | 0.31193 | 0.647 | 25 | 1917.6 | 0 | Addition of exterior wall insulation in poorly homes with non-heat pump electric heating | 15.35% | 88% | 0.76891
6131 | Air Sealing: 13 ACH50 to 9 ACH50 | MF | NLI | Retrofit | 3975.6485 | 16.57% | 658.6363 | 0.041858 | 0.647 | 15 | 385 | 0 | Air sealing in poorly sealed homes with non-heat pump electric heating | 15.35% | 77% | 1.0055
6132 | Air Sealing: 9 ACH50 to 7 ACH50 | MF | NLI | Retrofit | 3317.0123 | 9.327% | 309.3813 | 0.02183 | 0.647 | 15 | 385 | 0 | Air sealing in adequately sealed homes with non-heat pump electric heating | 15.35% | 61% | 0.47499
6133 | Duct Sealing: 38.5% to 25% (CFM @25Pa) | MF | NLI | Retrofit | 3419.4186 | 2.995% | 102.4064 | 0.11213 | 0.647 | 20 | 744 | 0 | Duct sealing in homes with poorly sealed ducts and electric furnaces | 0.7227% | 74% | 0.14835
6134 | Duct Sealing: 25% to 16.25% (CFM @25Pa) | MF | NLI | Retrofit | 3317.0123 | 1.972% | 65.4213 | 0.07032 | 0.647 | 20 | 744 | 0 | Duct sealing in homes with adequately sealed ducts and electric furnaces | 0.7227% | 56% | 0.093938
6135 | Duct Insulation (R-0 to R-8) | MF | NLI | Retrofit | 3464.034 | 4.993% | 172.9626 | 0.22742 | 0.647 | 20 | 453.6 | 0 | Installation of duct insulation in homes with poorly insulated ducts and electric furnaces | 0.7227% | 67% | 0.45084
6136 | Window Film (U=0.51, SHGC=0.24) | MF | NLI | Retrofit | 4207.5342 | 18.62% | 783.3164 | 0.3177 | 0.647 | 10 | 1080 | 0 | Installation of window film on single-pane windows in homes with non-heat pump electric heating | 15.35% | 86% | 0.39109
6137 | ENERGY STAR Windows (U=0.30, SHGC=0.40) | MF | NLI | Retrofit | 3317.0123 | 9.322% | 309.2042 | 0.12188 | 0.647 | 20 | 2048.9119 | 0 | Installation of ENERGY STAR windows to replace single-pane windows in homes with non-heat pump electric heating | 15.35% | 86% | 0.11241
6138 | ENERGY STAR Windows (U=0.30, SHGC=0.40) | MF | ALL | ROB | 3317.0123 | 9.322% | 309.2042 | 0.12188 | 0.647 | 20 | 82.908 | 0 | Installation of ENERGY STAR windows instead of double-pane windows in homes with non-heat pump electric heating | 15.35% | 38% | 2.7779
6139 | Low Income Weatherization Package | MF | LI | Retrofit | 4173.5129 | 22.97% | 958.8491 | 0.14477 | 0.647 | 20 | 1828.02 | 0 | Installation of package of weatherization measures in homes with non-heat pump electric heating | 15.35% | 75.77% | 0.33008
6140 | Window Film (U=0.51, SHGC=0.24) | MF | LI | Retrofit | 4207.5342 | 18.62% | 783.3164 | 0.3177 | 0.647 | 10 | 1080 | 0 | Installation of window film on single-pane windows in homes with non-heat pump electric heating | 15.35% | 86% | 0.39109
6141 | ENERGY STAR Windows (U=0.30, SHGC=0.40) | MF | LI | Retrofit | 3317.0123 | 9.322% | 309.2042 | 0.12188 | 0.647 | 20 | 2048.9119 | 0 | Installation of ENERGY STAR windows to replace single-pane windows in homes with non-heat pump electric heating | 15.35% | 86% | 0.11241
6142 | Exterior Wall Insulation: R-0 to R-13 | MF | NLI | Retrofit | 2095.8208 | 10.65% | 223.2494 | 0.25907 | 0.647 | 25 | 1509.6 | 0 | Addition of exterior wall insulation in poorly homes with non-electric heating | 78.1% | 88% | 0.16931
6143 | Exterior Wall Insulation: R-0 to R-19 | MF | NLI | Retrofit | 2095.8208 | 11.95% | 250.4147 | 0.30617 | 0.647 | 25 | 1917.6 | 0 | Addition of exterior wall insulation in poorly homes with non-electric heating | 78.1% | 88% | 0.15336
6144 | Air Sealing: 13 ACH50 to 9 ACH50 | MF | NLI | Retrofit | 1901.805 | 1.337% | 25.43 | 0.03393 | 0.647 | 15 | 385 | 0 | Air sealing in poorly sealed homes with non-electric heating | 78.1% | 77% | 0.081075
6145 | Air Sealing: 9 ACH50 to 7 ACH50 | MF | NLI | Retrofit | 1876.375 | 0.6809% | 12.7768 | 0.026005 | 0.647 | 15 | 385 | 0 | Air sealing in adequately sealed homes with non-electric heating | 78.1% | 61% | 0.051789
6146 | Duct Sealing: 38.5% to 25% (CFM @25Pa) | MF | NLI | Retrofit | 1986.7432 | 5.555% | 110.3682 | 0.11371 | 0.647 | 20 | 744 | 0 | Duct sealing in homes with poorly sealed ducts and non-electric furnaces | 44.28% | 74% | 0.16066
6147 | Duct Sealing: 25% to 16.25% (CFM @25Pa) | MF | NLI | Retrofit | 1876.375 | 3.793% | 71.1631 | 0.071988 | 0.647 | 20 | 744 | 0 | Duct sealing in homes with adequately sealed ducts and non-electric furnaces | 44.28% | 56% | 0.10274
6148 | Duct Insulation (R-0 to R-8) | MF | NLI | Retrofit | 2031.4132 | 8.989% | 182.6133 | 0.23141 | 0.647 | 20 | 453.6 | 0 | Installation of duct insulation in homes with poorly insulated ducts and non-electric furnaces | 44.28% | 67% | 0.48132
6149 | Window Film (U=0.51, SHGC=0.24) | MF | NLI | Retrofit | 2027.9261 | 20.35% | 412.6892 | 0.30434 | 0.647 | 10 | 1080 | 0 | Installation of window film on single-pane windows in homes with non-electric heating | 78.1% | 86% | 0.26043
6150 | ENERGY STAR Windows (U=0.30, SHGC=0.40) | MF | NLI | Retrofit | 1876.375 | 7.756% | 145.5301 | 0.12307 | 0.647 | 20 | 2048.9119 | 0 | Installation of ENERGY STAR windows to replace single-pane windows in homes with non-electric heating | 78.1% | 86% | 0.070692
6151 | ENERGY STAR Windows (U=0.30, SHGC=0.40) | MF | ALL | ROB | 1876.375 | 7.756% | 145.5301 | 0.12307 | 0.647 | 20 | 82.908 | 0 | Installation of ENERGY STAR windows instead of double-pane windows in homes with non-electric heating | 78.1% | 38% | 1.747
6152 | Low Income Weatherization Package | MF | LI | Retrofit | 1921.933 | 5.2% | 99.933 | 0.11586 | 0.647 | 20 | 1417.36 | 0 | Installation of package of weatherization measures in homes with non-electric heating | 78.1% | 75.77% | 0.080685
6153 | Window Film (U=0.51, SHGC=0.24) | MF | LI | Retrofit | 2027.9261 | 20.35% | 412.6892 | 0.30434 | 0.647 | 10 | 1080 | 0 | Installation of window film on single-pane windows in homes with non-electric heating | 78.1% | 86% | 0.26043
6154 | ENERGY STAR Windows (U=0.30, SHGC=0.40) | MF | LI | Retrofit | 1876.375 | 7.756% | 145.5301 | 0.12307 | 0.647 | 20 | 2048.9119 | 0 | Installation of ENERGY STAR windows to replace single-pane windows in homes with non-electric heating | 78.1% | 86% | 0.070692
6155 | Residential New Construction Tier 1 (15% more efficient) | MF | ALL | NC | 1338 | 6.801% | 91 | 0.12297 | 0.647 | 20 | 2561 | 0 | New home built 15% more efficient than code - in homes with non-electric heating | 78.1% | 0% | 0.043902
6156 | Residential New Construction Tier 2 (30% more efficient) | MF | ALL | NC | 1338 | 21.52% | 288 | 0.22816 | 0.647 | 20 | 4302.19 | 0 | New home built 30% more efficient than code - in homes with non-electric heating | 78.1% | 0% | 0.064926
7000 | Miscellaneous
7001 | Indirect Feedback (Home Energy Reports) - homes with ASHP | SFD | All | Retrofit | 16474 | 1.5% | 247.11 | 0.028209 | 0.647 | 1 | 0 | 0 | Home energy reports in homes with heat pumps | 6.548% | 0% | 5
7002 | Direct (Real Time) Feedback - homes with ASHP | SFD | All | Retrofit | 16474 | 9.2% | 1515.608 | 0.17301 | 0.647 | 3 | 109 | 0 | Real-time visual display feedback in homes with heat pumps | 6.548% | 5% | 2.1295
7003 | Indirect Feedback (Home Energy Reports) - homes with non-ASHP electric heating | SFD | All | Retrofit | 23312 | 1.5% | 349.68 | 0.039918 | 0.647 | 1 | 0 | 0 | Home energy reports in homes with nonn-heat pump electric heating | 15.35% | 0% | 5
7004 | Direct (Real Time) Feedback - homes with non-ASHP electric heating | SFD | All | Retrofit | 23312 | 9.2% | 2144.704 | 0.24483 | 0.647 | 3 | 109 | 0 | Real-time visual display feedback in homes with non-heat pump electric heating | 15.35% | 5% | 3.0135
7005 | Indirect Feedback (Home Energy Reports) - homes with gas heating | SFD | All | Retrofit | 8593 | 1.5% | 128.895 | 0.014714 | 0.647 | 1 | 0 | 0 | Home energy reports in homes with non-electric heating | 78.1% | 0% | 5
7006 | Direct (Real Time) Feedback - homes with gas heating | SFD | All | Retrofit | 8593 | 9.2% | 790.556 | 0.090246 | 0.647 | 3 | 109 | 0 | Real-time visual display feedback in homes with non-electric heating | 78.1% | 5% | 1.1717
7007 | Variable Speed Pool Pumps (with Load Shifting Option) | SFD | All | Retrofit | 706.552 | 83.99% | 593.452 | 0.39076 | 1 | 10 | 750 | 0 | Installation of a variable speed pool pump to replace a constant speed pool pump | 10.3% | 25% | 0.60512
7008 | Indirect Feedback (Home Energy Reports) - homes with ASHP | SFD | All | NC | 15914 | 1.5% | 238.71 | 0.02725 | 0.647 | 1 | 0 | 0 | Home energy reports in homes with heat pumps | 21.9% | 0% | 5
7009 | Direct (Real Time) Feedback - homes with ASHP | SFD | All | NC | 15914 | 9.2% | 1464.088 | 0.16713 | 0.647 | 3 | 109 | 0 | Real-time visual display feedback in homes with heat pumps | 21.9% | 0% | 2.0571
7010 | Indirect Feedback (Home Energy Reports) - homes with gas heating | SFD | All | NC | 8602 | 1.5% | 129.03 | 0.014729 | 0.647 | 1 | 0 | 0 | Home energy reports in homes with non-electric heating | 78.1% | 0% | 5
7011 | Direct (Real Time) Feedback - homes with gas heating | SFD | All | NC | 8602 | 9.2% | 791.384 | 0.090341 | 0.647 | 3 | 109 | 0 | Real-time visual display feedback in homes with non-electric heating | 78.1% | 0% | 1.173
7012 | Variable Speed Pool Pumps (with Load Shifting Option) | SFD | All | NC | 706.552 | 83.99% | 593.452 | 0.39076 | 1 | 10 | 750 | 0 | Installation of a variable speed pool pump to replace a constant speed pool pump | 10.3% | 0% | 0.60512
7013 | Indirect Feedback (Home Energy Reports) - homes with ASHP | SFA | All | Retrofit | 13760 | 1.5% | 206.4 | 0.023562 | 0.647 | 1 | 0 | 0 | Home energy reports in homes with heat pumps | 6.548% | 0% | 5
7014 | Direct (Real Time) Feedback - homes with ASHP | SFA | All | Retrofit | 13760 | 9.2% | 1265.92 | 0.14451 | 0.647 | 3 | 109 | 0 | Real-time visual display feedback in homes with heat pumps | 6.548% | 5% | 1.7787
7015 | Indirect Feedback (Home Energy Reports) - homes with non-ASHP electric heating | SFA | All | Retrofit | 18617 | 1.5% | 279.255 | 0.031878 | 0.647 | 1 | 0 | 0 | Home energy reports in homes with nonn-heat pump electric heating | 15.35% | 0% | 5
7016 | Direct (Real Time) Feedback - homes with non-ASHP electric heating | SFA | All | Retrofit | 18617 | 9.2% | 1712.764 | 0.19552 | 0.647 | 3 | 109 | 0 | Real-time visual display feedback in homes with non-heat pump electric heating | 15.35% | 5% | 2.4066
7017 | Indirect Feedback (Home Energy Reports) - homes with gas heating | SFA | All | Retrofit | 7485 | 1.5% | 112.275 | 0.012817 | 0.647 | 1 | 0 | 0 | Home energy reports in homes with non-electric heating | 78.1% | 0% | 5
7018 | Direct (Real Time) Feedback - homes with gas heating | SFA | All | Retrofit | 7485 | 9.2% | 688.62 | 0.07861 | 0.647 | 3 | 109 | 0 | Real-time visual display feedback in homes with non-electric heating | 78.1% | 5% | 1.0206
7019 | Indirect Feedback (Home Energy Reports) - homes with ASHP | SFA | All | NC | 13517 | 1.5% | 202.755 | 0.023146 | 0.647 | 1 | 0 | 0 | Home energy reports in homes with heat pumps | 21.9% | 0% | 5
7020 | Direct (Real Time) Feedback - homes with ASHP | SFA | All | NC | 13517 | 9.2% | 1243.564 | 0.14196 | 0.647 | 3 | 109 | 0 | Real-time visual display feedback in homes with heat pumps | 21.9% | 0% | 1.7473
7021 | Indirect Feedback (Home Energy Reports) - homes with gas heating | SFA | All | NC | 7383 | 1.5% | 110.745 | 0.012642 | 0.647 | 1 | 0 | 0 | Home energy reports in homes with non-electric heating | 78.1% | 0% | 5
7022 | Direct (Real Time) Feedback - homes with gas heating | SFA | All | NC | 7383 | 9.2% | 679.236 | 0.077538 | 0.647 | 3 | 109 | 0 | Real-time visual display feedback in homes with non-electric heating | 78.1% | 0% | 1.0067
7023 | Indirect Feedback (Home Energy Reports) - homes with ASHP | MF | All | Retrofit | 10167 | 1.5% | 152.505 | 0.017409 | 0.647 | 1 | 0 | 0 | Home energy reports in homes with heat pumps | 6.548% | 0% | 5
7024 | Direct (Real Time) Feedback - homes with ASHP | MF | All | Retrofit | 10167 | 9.2% | 935.364 | 0.10678 | 0.647 | 3 | 109 | 0 | Real-time visual display feedback in homes with heat pumps | 6.548% | 5% | 1.3143
7025 | Indirect Feedback (Home Energy Reports) - homes with non-ASHP electric heating | MF | All | Retrofit | 11190 | 1.5% | 167.85 | 0.019161 | 0.647 | 1 | 0 | 0 | Home energy reports in homes with nonn-heat pump electric heating | 15.35% | 0% | 5
7026 | Direct (Real Time) Feedback - homes with non-ASHP electric heating | MF | All | Retrofit | 11190 | 9.2% | 1029.48 | 0.11752 | 0.647 | 3 | 109 | 0 | Real-time visual display feedback in homes with non-heat pump electric heating | 15.35% | 5% | 1.4465
7027 | Indirect Feedback (Home Energy Reports) - homes with gas heating | MF | All | Retrofit | 6735 | 1.5% | 101.025 | 0.011533 | 0.647 | 1 | 0 | 0 | Home energy reports in homes with non-electric heating | 78.1% | 0% | 5
7028 | Direct (Real Time) Feedback - homes with gas heating | MF | All | Retrofit | 6735 | 9.2% | 619.62 | 0.070733 | 0.647 | 3 | 109 | 0 | Real-time visual display feedback in homes with non-electric heating | 78.1% | 5% | 0.91837
7029 | Indirect Feedback (Home Energy Reports) - homes with ASHP | MF | All | NC | 9713 | 1.5% | 145.695 | 0.016632 | 0.647 | 1 | 0 | 0 | Home energy reports in homes with heat pumps | 21.9% | 0% | 5
7030 | Direct (Real Time) Feedback - homes with ASHP | MF | All | NC | 9713 | 9.2% | 893.596 | 0.10201 | 0.647 | 3 | 109 | 0 | Real-time visual display feedback in homes with heat pumps | 21.9% | 0% | 1.2556
7031 | Indirect Feedback (Home Energy Reports) - homes with gas heating | MF | All | NC | 6351 | 1.5% | 95.265 | 0.010875 | 0.647 | 1 | 0 | 0 | Home energy reports in homes with non-electric heating | 78.1% | 0% | 5
7032 | Direct (Real Time) Feedback - homes with gas heating | MF | All | NC | 6351 | 9.2% | 584.292 | 0.0667 | 0.647 | 3 | 109 | 0 | Real-time visual display feedback in homes with non-electric heating | 78.1% | 0% | 0.86601

## PE-Assumptions
Measure Assumptions - Penelec
Original Measure Number | Measure Name | Home Type (SFA, SFD, MF) | Income Target | ROB vs. Retrofit vs. ER vs. NC | Base Elec. Use (kWh) | % Elec. Savings | Annual Elec. Savings (kWh) | Per Unit Summer Demand Savings (kW) | Summer CF | Useful Life | Incremental / Full Cost | O&M Benefits / Costs | Measure/End Use Description | Base Saturation | EE Saturation | Measure Level TRC
1000 | Lighting
1001 | Standard CFL Replacing Standard Halogen/Incandescent Bulb (≤ 75W Equiv.) | SFD | NLI | ROB | 37.3959 | 65.77% | 24.596 | 0.029356 | 0.101 | 5 | 0.60657 | 0.37205 | Standard CFL Replacing Standard Halogen/Incandescent Bulb (≤ 75W Equiv.) | 1482% | 0% | 12.526
1002 | Standard CFL Replacing Standard Halogen/Incandescent Bulb (≥ 100W Equiv.) | SFD | NLI | ROB | 67.8707 | 69.7% | 47.3092 | 0.056466 | 0.101 | 5 | 1.644 | 0.3393 | Standard CFL Replacing Standard Halogen/Incandescent Bulb (≥ 100W Equiv.) | 282.2% | 0% | 7.9009
1003 | Standard LED Replacing Standard Halogen/Incandescent Bulb (≤ 75W Equiv.) | SFD | NLI | ROB | 37.3959 | 78.45% | 29.3376 | 0.035016 | 0.101 | 15 | 5.9438 | 0.37266 | Standard LED Replacing Standard Halogen/Incandescent Bulb (≤ 75W Equiv.) | 1482% | 0% | 3.6055
1004 | Standard LED Replacing Standard Halogen/Incandescent Bulb (≥ 100W Equiv.) | SFD | NLI | ROB | 67.8707 | 76.29% | 51.7791 | 0.061801 | 0.101 | 15 | 12.654 | 0.4504 | Standard LED Replacing Standard Halogen/Incandescent Bulb (≥ 100W Equiv.) | 282.2% | 0% | 2.8369
1005 | Specialty CFL Replacing Specialty Halogen/Incandescent Bulb (≤ 75W Equiv.) | SFD | NLI | ROB | 34.5701 | 75.02% | 25.9334 | 0.030953 | 0.101 | 5 | 2.7126 | 0.37246 | Specialty CFL Replacing Specialty Halogen/Incandescent Bulb (≤ 75W Equiv.) | 1009% | 0% | 2.9217
1006 | Specialty CFL Replacing Specialty Halogen/Incandescent Bulb (≥ 100W Equiv.) | SFD | NLI | ROB | 64.8669 | 68.3% | 44.3055 | 0.052881 | 0.101 | 5 | 5.255 | 0.67975 | Specialty CFL Replacing Specialty Halogen/Incandescent Bulb (≥ 100W Equiv.) | 0% | 0% | 2.6123
1007 | Specialty LED Replacing Specialty Halogen/Incandescent Bulb (≤ 75W Equiv.) | SFD | NLI | ROB | 34.5701 | 83.5% | 28.8656 | 0.034452 | 0.101 | 15 | 8.6198 | 0.51901 | Specialty LED Replacing Specialty Halogen/Incandescent Bulb (≤ 75W Equiv.) | 1009% | 0% | 2.6102
1008 | Specialty LED Replacing Specialty Halogen/Incandescent Bulb (≥ 100W Equiv.) | SFD | NLI | ROB | 64.8669 | 75.19% | 48.7753 | 0.058216 | 0.101 | 15 | 16.885 | 1.216 | Specialty LED Replacing Specialty Halogen/Incandescent Bulb (≥ 100W Equiv.) | 0% | 0% | 2.438
1009 | Standard LED Replacing Standard CFL (≤ 75W Equiv.) | SFD | NLI | ROB | 37.3959 | 78.45% | 29.3376 | 0.035016 | 0.101 | 15 | 5.9438 | 0.37266 | Standard LED Replacing Standard CFL (≤ 75W Equiv.) | 960.7% | 100% | 3.6055
1010 | Standard LED Replacing Standard CFL (≥ 100W Equiv.) | SFD | NLI | ROB | 67.8707 | 76.29% | 51.7791 | 0.061801 | 0.101 | 15 | 12.654 | 0.4504 | Standard LED Replacing Standard CFL (≥ 100W Equiv.) | 183% | 100% | 2.8369
1011 | Specialty LED Replacing Specialty CFL (≤ 75W Equiv.) | SFD | NLI | ROB | 34.5701 | 83.5% | 28.8656 | 0.034452 | 0.101 | 15 | 8.6198 | 0.51901 | Specialty LED Replacing Specialty CFL (≤ 75W Equiv.) | 13.46% | 100% | 2.6102
1012 | Specialty LED Replacing Specialty CFL (≥ 100W Equiv.) | SFD | NLI | ROB | 64.8669 | 75.19% | 48.7753 | 0.058216 | 0.101 | 15 | 16.885 | 1.216 | Specialty LED Replacing Specialty CFL (≥ 100W Equiv.) | 0% | 100% | 2.438
1013 | CFL Reflector Replacing 65W/75W Reflector | SFD | NLI | ROB | 58.1085 | 74.45% | 43.2595 | 0.051632 | 0.101 | 5 | 2.147 | 1.2369 | CFL Reflector Replacing 65W/75W Reflector | 409.3% | 0% | 7.3957
1014 | LED Reflector Replacing 65W/75W Reflector | SFD | NLI | ROB | 58.1085 | 83.82% | 48.7083 | 0.058135 | 0.101 | 15 | 9.477 | 1.9241 | LED Reflector Replacing 65W/75W Reflector | 409.3% | 0% | 5.0329
1015 | LED Reflector Replacing CFL Reflector | SFD | NLI | ROB | 58.1085 | 83.82% | 48.7083 | 0.058135 | 0.101 | 15 | 9.477 | 1.9241 | LED Reflector Replacing CFL Reflector | 76.68% | 100% | 5.0329
1016 | Exterior CFL Bulb Replacing Exterior Incandescent/Halogen bulb | SFD | NLI | ROB | 48.172 | 69.6% | 33.5294 | 0.036745 | 0.101 | 5 | 1.3526 | 0.73515 | Exterior CFL Bulb Replacing Exterior Incandescent/Halogen bulb | 434.6% | 0% | 8.3094
1017 | Exterior LED Bulb Replacing Exterior Incandescent/Halogen bulb | SFD | NLI | ROB | 48.172 | 79.49% | 38.2914 | 0.041963 | 0.101 | 15 | 7.9293 | 1.052 | Exterior LED Bulb Replacing Exterior Incandescent/Halogen bulb | 434.6% | 0% | 4.1554
1018 | Exterior LED Bulb Replacing Exterior CFL Bulb | SFD | NLI | ROB | 48.172 | 79.49% | 38.2914 | 0.041963 | 0.101 | 15 | 7.9293 | 1.052 | Exterior LED Bulb Replacing Exterior CFL Bulb | 110.3% | 100% | 4.1554
1019 | Residential Occupancy Sensors | SFD | ALL | Retrofit | 96.4847 | 30% | 28.9454 | 0.028322 | 0.101 | 10 | 63.5 | 0 | Residential Occupancy Sensors | 150% | 5% | 0.19152
1020 | Electroluminescent Nightlight | SFD | NLI | ROB | 29.7402 | 99.14% | 29.4853 | 0.0067609 | 0 | 8 | 1.92 | 0 | Replaces standard nightlighting with electroluminescent nightlight | 79% | 32% | 4.7215
1021 | LED Nightlight | SFD | NLI | ROB | 29.7402 | 85.71% | 25.4916 | 0.00582 | 0 | 8 | 2.51 | 0 | Replaces standard nightlighting with LED nightlight | 79% | 32% | 3.1224
1022 | Standard CFL Replacing Standard Halogen/Incandescent Bulb (≤ 75W Equiv.) | SFD | LI | ROB | 37.3959 | 65.77% | 24.596 | 0.029356 | 0.101 | 5 | 0.60657 | 0.37205 | Standard CFL Replacing Standard Halogen/Incandescent Bulb (≤ 75W Equiv.) | 1482% | 0% | 12.526
1023 | Standard CFL Replacing Standard Halogen/Incandescent Bulb (≥ 100W Equiv.) | SFD | LI | ROB | 67.8707 | 69.7% | 47.3092 | 0.056466 | 0.101 | 5 | 1.644 | 0.3393 | Standard CFL Replacing Standard Halogen/Incandescent Bulb (≥ 100W Equiv.) | 282.2% | 0% | 7.9009
1024 | Standard LED Replacing Standard Halogen/Incandescent Bulb (≤ 75W Equiv.) | SFD | LI | ROB | 37.3959 | 78.45% | 29.3376 | 0.035016 | 0.101 | 15 | 5.9438 | 0.37266 | Standard LED Replacing Standard Halogen/Incandescent Bulb (≤ 75W Equiv.) | 1482% | 0% | 3.6055
1025 | Standard LED Replacing Standard Halogen/Incandescent Bulb (≥ 100W Equiv.) | SFD | LI | ROB | 67.8707 | 76.29% | 51.7791 | 0.061801 | 0.101 | 15 | 12.654 | 0.4504 | Standard LED Replacing Standard Halogen/Incandescent Bulb (≥ 100W Equiv.) | 282.2% | 0% | 2.8369
1026 | Specialty CFL Replacing Specialty Halogen/Incandescent Bulb (≤ 75W Equiv.) | SFD | LI | ROB | 34.5701 | 75.02% | 25.9334 | 0.030953 | 0.101 | 5 | 2.7126 | 0.37246 | Specialty CFL Replacing Specialty Halogen/Incandescent Bulb (≤ 75W Equiv.) | 1009% | 0% | 2.9217
1027 | Specialty CFL Replacing Specialty Halogen/Incandescent Bulb (≥ 100W Equiv.) | SFD | LI | ROB | 64.8669 | 68.3% | 44.3055 | 0.052881 | 0.101 | 5 | 5.255 | 0.67975 | Specialty CFL Replacing Specialty Halogen/Incandescent Bulb (≥ 100W Equiv.) | 0% | 0% | 2.6123
1028 | Specialty LED Replacing Specialty Halogen/Incandescent Bulb (≤ 75W Equiv.) | SFD | LI | ROB | 34.5701 | 83.5% | 28.8656 | 0.034452 | 0.101 | 15 | 8.6198 | 0.51901 | Specialty LED Replacing Specialty Halogen/Incandescent Bulb (≤ 75W Equiv.) | 1009% | 0% | 2.6102
1029 | Specialty LED Replacing Specialty Halogen/Incandescent Bulb (≥ 100W Equiv.) | SFD | LI | ROB | 64.8669 | 75.19% | 48.7753 | 0.058216 | 0.101 | 15 | 16.885 | 1.216 | Specialty LED Replacing Specialty Halogen/Incandescent Bulb (≥ 100W Equiv.) | 0% | 0% | 2.438
1030 | Standard LED Replacing Standard CFL (≤ 75W Equiv.) | SFD | LI | ROB | 37.3959 | 78.45% | 29.3376 | 0.035016 | 0.101 | 15 | 5.9438 | 0.37266 | Standard LED Replacing Standard CFL (≤ 75W Equiv.) | 960.7% | 100% | 3.6055
1031 | Standard LED Replacing Standard CFL (≥ 100W Equiv.) | SFD | LI | ROB | 67.8707 | 76.29% | 51.7791 | 0.061801 | 0.101 | 15 | 12.654 | 0.4504 | Standard LED Replacing Standard CFL (≥ 100W Equiv.) | 183% | 100% | 2.8369
1032 | Specialty LED Replacing Specialty CFL (≤ 75W Equiv.) | SFD | LI | ROB | 34.5701 | 83.5% | 28.8656 | 0.034452 | 0.101 | 15 | 8.6198 | 0.51901 | Specialty LED Replacing Specialty CFL (≤ 75W Equiv.) | 13.46% | 100% | 2.6102
1033 | Specialty LED Replacing Specialty CFL (≥ 100W Equiv.) | SFD | LI | ROB | 64.8669 | 75.19% | 48.7753 | 0.058216 | 0.101 | 15 | 16.885 | 1.216 | Specialty LED Replacing Specialty CFL (≥ 100W Equiv.) | 0% | 100% | 2.438
1034 | CFL Reflector Replacing 65W/75W Reflector | SFD | LI | ROB | 58.1085 | 74.45% | 43.2595 | 0.051632 | 0.101 | 5 | 2.147 | 1.2369 | CFL Reflector Replacing 65W/75W Reflector | 409.3% | 0% | 7.3957
1035 | LED Reflector Replacing 65W/75W Reflector | SFD | LI | ROB | 58.1085 | 83.82% | 48.7083 | 0.058135 | 0.101 | 15 | 9.477 | 1.9241 | LED Reflector Replacing 65W/75W Reflector | 409.3% | 0% | 5.0329
1036 | LED Reflector Replacing CFL Reflector | SFD | LI | ROB | 58.1085 | 83.82% | 48.7083 | 0.058135 | 0.101 | 15 | 9.477 | 1.9241 | LED Reflector Replacing CFL Reflector | 76.68% | 100% | 5.0329
1037 | Exterior CFL Bulb Replacing Exterior Incandescent/Halogen bulb | SFD | LI | ROB | 48.172 | 69.6% | 33.5294 | 0.036745 | 0.101 | 5 | 1.3526 | 0.73515 | Exterior CFL Bulb Replacing Exterior Incandescent/Halogen bulb | 434.6% | 0% | 8.3094
1038 | Exterior LED Bulb Replacing Exterior Incandescent/Halogen bulb | SFD | LI | ROB | 48.172 | 79.49% | 38.2914 | 0.041963 | 0.101 | 15 | 7.9293 | 1.052 | Exterior LED Bulb Replacing Exterior Incandescent/Halogen bulb | 434.6% | 0% | 4.1554
1039 | Exterior LED Bulb Replacing Exterior CFL Bulb | SFD | LI | ROB | 48.172 | 79.49% | 38.2914 | 0.041963 | 0.101 | 15 | 7.9293 | 1.052 | Exterior LED Bulb Replacing Exterior CFL Bulb | 110.3% | 100% | 4.1554
1040 | LED Nightlight | SFD | LI | ROB | 29.7402 | 85.71% | 25.4916 | 0.00582 | 0 | 8 | 2.51 | 0 | Replaces standard nightlighting with LED nightlight | 79% | 32% | 3.1224
1041 | Standard CFL Replacing Standard Halogen/Incandescent Bulb (≤ 75W Equiv.) | SFD | ALL | NC | 37.3959 | 65.77% | 24.596 | 0.029356 | 0.101 | 5 | 0.60657 | 0.37205 | Standard CFL Replacing Standard Halogen/Incandescent Bulb (≤ 75W Equiv.) | 2457% | 0% | 12.526
1042 | Standard CFL Replacing Standard Halogen/Incandescent Bulb (≥ 100W Equiv.) | SFD | ALL | NC | 67.8707 | 69.7% | 47.3092 | 0.056466 | 0.101 | 5 | 1.644 | 0.3393 | Standard CFL Replacing Standard Halogen/Incandescent Bulb (≥ 100W Equiv.) | 468% | 0% | 7.9009
1043 | Standard LED Replacing Standard Halogen/Incandescent Bulb (≤ 75W Equiv.) | SFD | ALL | NC | 37.3959 | 78.45% | 29.3376 | 0.035016 | 0.101 | 15 | 5.9438 | 0.37266 | Standard LED Replacing Standard Halogen/Incandescent Bulb (≤ 75W Equiv.) | 2457% | 0% | 3.6055
1044 | Standard LED Replacing Standard Halogen/Incandescent Bulb (≥ 100W Equiv.) | SFD | ALL | NC | 67.8707 | 76.29% | 51.7791 | 0.061801 | 0.101 | 15 | 12.654 | 0.4504 | Standard LED Replacing Standard Halogen/Incandescent Bulb (≥ 100W Equiv.) | 468% | 0% | 2.8369
1045 | Specialty CFL Replacing Specialty Halogen/Incandescent Bulb (≤ 75W Equiv.) | SFD | ALL | NC | 34.5701 | 75.02% | 25.9334 | 0.030953 | 0.101 | 5 | 2.7126 | 0.37246 | Specialty CFL Replacing Specialty Halogen/Incandescent Bulb (≤ 75W Equiv.) | 1035% | 0% | 2.9217
1046 | Specialty CFL Replacing Specialty Halogen/Incandescent Bulb (≥ 100W Equiv.) | SFD | ALL | NC | 64.8669 | 68.3% | 44.3055 | 0.052881 | 0.101 | 5 | 5.255 | 0.67975 | Specialty CFL Replacing Specialty Halogen/Incandescent Bulb (≥ 100W Equiv.) | 0% | 0% | 2.6123
1047 | Specialty LED Replacing Specialty Halogen/Incandescent Bulb (≤ 75W Equiv.) | SFD | ALL | NC | 34.5701 | 83.5% | 28.8656 | 0.034452 | 0.101 | 15 | 8.6198 | 0.51901 | Specialty LED Replacing Specialty Halogen/Incandescent Bulb (≤ 75W Equiv.) | 1035% | 0% | 2.6102
1048 | Specialty LED Replacing Specialty Halogen/Incandescent Bulb (≥ 100W Equiv.) | SFD | ALL | NC | 64.8669 | 75.19% | 48.7753 | 0.058216 | 0.101 | 15 | 16.885 | 1.216 | Specialty LED Replacing Specialty Halogen/Incandescent Bulb (≥ 100W Equiv.) | 0% | 0% | 2.438
1049 | CFL Reflector Replacing 65W/75W Reflector | SFD | ALL | NC | 58.1085 | 74.45% | 43.2595 | 0.051632 | 0.101 | 5 | 2.147 | 1.2369 | CFL Reflector Replacing 65W/75W Reflector | 540% | 0% | 7.3957
1050 | LED Reflector Replacing 65W/75W Reflector | SFD | ALL | NC | 58.1085 | 83.82% | 48.7083 | 0.058135 | 0.101 | 15 | 9.477 | 1.9241 | LED Reflector Replacing 65W/75W Reflector | 540% | 0% | 5.0329
1051 | Exterior CFL Bulb Replacing Exterior Incandescent/Halogen bulb | SFD | ALL | NC | 48.172 | 69.6% | 33.5294 | 0.036745 | 0.101 | 5 | 1.3526 | 0.73515 | Exterior CFL Bulb Replacing Exterior Incandescent/Halogen bulb | 560% | 0% | 8.3094
1052 | Exterior LED Bulb Replacing Exterior Incandescent/Halogen bulb | SFD | ALL | NC | 48.172 | 79.49% | 38.2914 | 0.041963 | 0.101 | 15 | 7.9293 | 1.052 | Exterior LED Bulb Replacing Exterior Incandescent/Halogen bulb | 560% | 0% | 4.1554
1053 | Residential Occupancy Sensors | SFD | ALL | NC | 96.4847 | 30% | 28.9454 | 0.028322 | 0.101 | 10 | 63.5 | 0 | Residential Occupancy Sensors | 150% | 0% | 0.19152
1054 | Electroluminescent Nightlight | SFD | ALL | NC | 29.7402 | 99.14% | 29.4853 | 0.0067609 | 0 | 8 | 1.92 | 0 | Replaces standard nightlighting with electroluminescent nightlight | 79% | 0% | 4.7215
1055 | LED Nightlight | SFD | ALL | NC | 29.7402 | 85.71% | 25.4916 | 0.00582 | 0 | 8 | 2.51 | 0 | Replaces standard nightlighting with LED nightlight | 79% | 0% | 3.1224
1056 | Standard CFL Replacing Standard Halogen/Incandescent Bulb (≤ 75W Equiv.) | SFA | NLI | ROB | 37.3959 | 65.77% | 24.596 | 0.029356 | 0.101 | 5 | 0.60657 | 0.37205 | Standard CFL Replacing Standard Halogen/Incandescent Bulb (≤ 75W Equiv.) | 995.4% | 0% | 12.526
1057 | Standard CFL Replacing Standard Halogen/Incandescent Bulb (≥ 100W Equiv.) | SFA | NLI | ROB | 67.8707 | 69.7% | 47.3092 | 0.056466 | 0.101 | 5 | 1.644 | 0.3393 | Standard CFL Replacing Standard Halogen/Incandescent Bulb (≥ 100W Equiv.) | 148.7% | 0% | 7.9009
1058 | Standard LED Replacing Standard Halogen/Incandescent Bulb (≤ 75W Equiv.) | SFA | NLI | ROB | 37.3959 | 78.45% | 29.3376 | 0.035016 | 0.101 | 15 | 5.9438 | 0.37266 | Standard LED Replacing Standard Halogen/Incandescent Bulb (≤ 75W Equiv.) | 995.4% | 0% | 3.6055
1059 | Standard LED Replacing Standard Halogen/Incandescent Bulb (≥ 100W Equiv.) | SFA | NLI | ROB | 67.8707 | 76.29% | 51.7791 | 0.061801 | 0.101 | 15 | 12.654 | 0.4504 | Standard LED Replacing Standard Halogen/Incandescent Bulb (≥ 100W Equiv.) | 148.7% | 0% | 2.8369
1060 | Specialty CFL Replacing Specialty Halogen/Incandescent Bulb (≤ 75W Equiv.) | SFA | NLI | ROB | 34.5701 | 75.02% | 25.9334 | 0.030953 | 0.101 | 5 | 2.7126 | 0.37246 | Specialty CFL Replacing Specialty Halogen/Incandescent Bulb (≤ 75W Equiv.) | 540.5% | 0% | 2.9217
1061 | Specialty CFL Replacing Specialty Halogen/Incandescent Bulb (≥ 100W Equiv.) | SFA | NLI | ROB | 64.8669 | 68.3% | 44.3055 | 0.052881 | 0.101 | 5 | 5.255 | 0.67975 | Specialty CFL Replacing Specialty Halogen/Incandescent Bulb (≥ 100W Equiv.) | 22.52% | 0% | 2.6123
1062 | Specialty LED Replacing Specialty Halogen/Incandescent Bulb (≤ 75W Equiv.) | SFA | NLI | ROB | 34.5701 | 83.5% | 28.8656 | 0.034452 | 0.101 | 15 | 8.6198 | 0.51901 | Specialty LED Replacing Specialty Halogen/Incandescent Bulb (≤ 75W Equiv.) | 540.5% | 0% | 2.6102
1063 | Specialty LED Replacing Specialty Halogen/Incandescent Bulb (≥ 100W Equiv.) | SFA | NLI | ROB | 64.8669 | 75.19% | 48.7753 | 0.058216 | 0.101 | 15 | 16.885 | 1.216 | Specialty LED Replacing Specialty Halogen/Incandescent Bulb (≥ 100W Equiv.) | 22.52% | 0% | 2.438
1064 | Standard LED Replacing Standard CFL (≤ 75W Equiv.) | SFA | NLI | ROB | 37.3959 | 78.45% | 29.3376 | 0.035016 | 0.101 | 15 | 5.9438 | 0.37266 | Standard LED Replacing Standard CFL (≤ 75W Equiv.) | 645.5% | 100% | 3.6055
1065 | Standard LED Replacing Standard CFL (≥ 100W Equiv.) | SFA | NLI | ROB | 67.8707 | 76.29% | 51.7791 | 0.061801 | 0.101 | 15 | 12.654 | 0.4504 | Standard LED Replacing Standard CFL (≥ 100W Equiv.) | 96.45% | 100% | 2.8369
1066 | Specialty LED Replacing Specialty CFL (≤ 75W Equiv.) | SFA | NLI | ROB | 34.5701 | 83.5% | 28.8656 | 0.034452 | 0.101 | 15 | 8.6198 | 0.51901 | Specialty LED Replacing Specialty CFL (≤ 75W Equiv.) | 7.207% | 100% | 2.6102
1067 | Specialty LED Replacing Specialty CFL (≥ 100W Equiv.) | SFA | NLI | ROB | 64.8669 | 75.19% | 48.7753 | 0.058216 | 0.101 | 15 | 16.885 | 1.216 | Specialty LED Replacing Specialty CFL (≥ 100W Equiv.) | 0.3003% | 100% | 2.438
1068 | CFL Reflector Replacing 65W/75W Reflector | SFA | NLI | ROB | 58.1085 | 74.45% | 43.2595 | 0.051632 | 0.101 | 5 | 2.147 | 1.2369 | CFL Reflector Replacing 65W/75W Reflector | 208.5% | 0% | 7.3957
1069 | LED Reflector Replacing 65W/75W Reflector | SFA | NLI | ROB | 58.1085 | 83.82% | 48.7083 | 0.058135 | 0.101 | 15 | 9.477 | 1.9241 | LED Reflector Replacing 65W/75W Reflector | 208.5% | 0% | 5.0329
1070 | LED Reflector Replacing CFL Reflector | SFA | NLI | ROB | 58.1085 | 83.82% | 48.7083 | 0.058135 | 0.101 | 15 | 9.477 | 1.9241 | LED Reflector Replacing CFL Reflector | 39.05% | 100% | 5.0329
1071 | Exterior CFL Bulb Replacing Exterior Incandescent/Halogen bulb | SFA | NLI | ROB | 48.172 | 69.6% | 33.5294 | 0.036745 | 0.101 | 5 | 1.3526 | 0.73515 | Exterior CFL Bulb Replacing Exterior Incandescent/Halogen bulb | 124.2% | 0% | 8.3094
1072 | Exterior LED Bulb Replacing Exterior Incandescent/Halogen bulb | SFA | NLI | ROB | 48.172 | 79.49% | 38.2914 | 0.041963 | 0.101 | 15 | 7.9293 | 1.052 | Exterior LED Bulb Replacing Exterior Incandescent/Halogen bulb | 124.2% | 0% | 4.1554
1073 | Exterior LED Bulb Replacing Exterior CFL Bulb | SFA | NLI | ROB | 48.172 | 79.49% | 38.2914 | 0.041963 | 0.101 | 15 | 7.9293 | 1.052 | Exterior LED Bulb Replacing Exterior CFL Bulb | 31.52% | 100% | 4.1554
1074 | Residential Occupancy Sensors | SFA | ALL | Retrofit | 96.4847 | 30% | 28.9454 | 0.028322 | 0.101 | 10 | 63.5 | 0 | Residential Occupancy Sensors | 150% | 5% | 0.19152
1075 | Electroluminescent Nightlight | SFA | NLI | ROB | 29.7402 | 99.14% | 29.4853 | 0.0067609 | 0 | 8 | 1.92 | 0 | Replaces standard nightlighting with electroluminescent nightlight | 42% | 32% | 4.7215
1076 | LED Nightlight | SFA | NLI | ROB | 29.7402 | 85.71% | 25.4916 | 0.00582 | 0 | 8 | 2.51 | 0 | Replaces standard nightlighting with LED nightlight | 42% | 32% | 3.1224
1077 | Standard CFL Replacing Standard Halogen/Incandescent Bulb (≤ 75W Equiv.) | SFA | LI | ROB | 37.3959 | 65.77% | 24.596 | 0.029356 | 0.101 | 5 | 0.60657 | 0.37205 | Standard CFL Replacing Standard Halogen/Incandescent Bulb (≤ 75W Equiv.) | 995.4% | 0% | 12.526
1078 | Standard CFL Replacing Standard Halogen/Incandescent Bulb (≥ 100W Equiv.) | SFA | LI | ROB | 67.8707 | 69.7% | 47.3092 | 0.056466 | 0.101 | 5 | 1.644 | 0.3393 | Standard CFL Replacing Standard Halogen/Incandescent Bulb (≥ 100W Equiv.) | 148.7% | 0% | 7.9009
1079 | Standard LED Replacing Standard Halogen/Incandescent Bulb (≤ 75W Equiv.) | SFA | LI | ROB | 37.3959 | 78.45% | 29.3376 | 0.035016 | 0.101 | 15 | 5.9438 | 0.37266 | Standard LED Replacing Standard Halogen/Incandescent Bulb (≤ 75W Equiv.) | 995.4% | 0% | 3.6055
1080 | Standard LED Replacing Standard Halogen/Incandescent Bulb (≥ 100W Equiv.) | SFA | LI | ROB | 67.8707 | 76.29% | 51.7791 | 0.061801 | 0.101 | 15 | 12.654 | 0.4504 | Standard LED Replacing Standard Halogen/Incandescent Bulb (≥ 100W Equiv.) | 148.7% | 0% | 2.8369
1081 | Specialty CFL Replacing Specialty Halogen/Incandescent Bulb (≤ 75W Equiv.) | SFA | LI | ROB | 34.5701 | 75.02% | 25.9334 | 0.030953 | 0.101 | 5 | 2.7126 | 0.37246 | Specialty CFL Replacing Specialty Halogen/Incandescent Bulb (≤ 75W Equiv.) | 540.5% | 0% | 2.9217
1082 | Specialty CFL Replacing Specialty Halogen/Incandescent Bulb (≥ 100W Equiv.) | SFA | LI | ROB | 64.8669 | 68.3% | 44.3055 | 0.052881 | 0.101 | 5 | 5.255 | 0.67975 | Specialty CFL Replacing Specialty Halogen/Incandescent Bulb (≥ 100W Equiv.) | 22.52% | 0% | 2.6123
1083 | Specialty LED Replacing Specialty Halogen/Incandescent Bulb (≤ 75W Equiv.) | SFA | LI | ROB | 34.5701 | 83.5% | 28.8656 | 0.034452 | 0.101 | 15 | 8.6198 | 0.51901 | Specialty LED Replacing Specialty Halogen/Incandescent Bulb (≤ 75W Equiv.) | 540.5% | 0% | 2.6102
1084 | Specialty LED Replacing Specialty Halogen/Incandescent Bulb (≥ 100W Equiv.) | SFA | LI | ROB | 64.8669 | 75.19% | 48.7753 | 0.058216 | 0.101 | 15 | 16.885 | 1.216 | Specialty LED Replacing Specialty Halogen/Incandescent Bulb (≥ 100W Equiv.) | 22.52% | 0% | 2.438
1085 | Standard LED Replacing Standard CFL (≤ 75W Equiv.) | SFA | LI | ROB | 37.3959 | 78.45% | 29.3376 | 0.035016 | 0.101 | 15 | 5.9438 | 0.37266 | Standard LED Replacing Standard CFL (≤ 75W Equiv.) | 645.5% | 100% | 3.6055
1086 | Standard LED Replacing Standard CFL (≥ 100W Equiv.) | SFA | LI | ROB | 67.8707 | 76.29% | 51.7791 | 0.061801 | 0.101 | 15 | 12.654 | 0.4504 | Standard LED Replacing Standard CFL (≥ 100W Equiv.) | 96.45% | 100% | 2.8369
1087 | Specialty LED Replacing Specialty CFL (≤ 75W Equiv.) | SFA | LI | ROB | 34.5701 | 83.5% | 28.8656 | 0.034452 | 0.101 | 15 | 8.6198 | 0.51901 | Specialty LED Replacing Specialty CFL (≤ 75W Equiv.) | 7.207% | 100% | 2.6102
1088 | Specialty LED Replacing Specialty CFL (≥ 100W Equiv.) | SFA | LI | ROB | 64.8669 | 75.19% | 48.7753 | 0.058216 | 0.101 | 15 | 16.885 | 1.216 | Specialty LED Replacing Specialty CFL (≥ 100W Equiv.) | 0.3003% | 100% | 2.438
1089 | CFL Reflector Replacing 65W/75W Reflector | SFA | LI | ROB | 58.1085 | 74.45% | 43.2595 | 0.051632 | 0.101 | 5 | 2.147 | 1.2369 | CFL Reflector Replacing 65W/75W Reflector | 208.5% | 0% | 7.3957
1090 | LED Reflector Replacing 65W/75W Reflector | SFA | LI | ROB | 58.1085 | 83.82% | 48.7083 | 0.058135 | 0.101 | 15 | 9.477 | 1.9241 | LED Reflector Replacing 65W/75W Reflector | 208.5% | 0% | 5.0329
1091 | LED Reflector Replacing CFL Reflector | SFA | LI | ROB | 58.1085 | 83.82% | 48.7083 | 0.058135 | 0.101 | 15 | 9.477 | 1.9241 | LED Reflector Replacing CFL Reflector | 39.05% | 100% | 5.0329
1092 | Exterior CFL Bulb Replacing Exterior Incandescent/Halogen bulb | SFA | LI | ROB | 48.172 | 69.6% | 33.5294 | 0.036745 | 0.101 | 5 | 1.3526 | 0.73515 | Exterior CFL Bulb Replacing Exterior Incandescent/Halogen bulb | 124.2% | 0% | 8.3094
1093 | Exterior LED Bulb Replacing Exterior Incandescent/Halogen bulb | SFA | LI | ROB | 48.172 | 79.49% | 38.2914 | 0.041963 | 0.101 | 15 | 7.9293 | 1.052 | Exterior LED Bulb Replacing Exterior Incandescent/Halogen bulb | 124.2% | 0% | 4.1554
1094 | Exterior LED Bulb Replacing Exterior CFL Bulb | SFA | LI | ROB | 48.172 | 79.49% | 38.2914 | 0.041963 | 0.101 | 15 | 7.9293 | 1.052 | Exterior LED Bulb Replacing Exterior CFL Bulb | 31.52% | 100% | 4.1554
1095 | LED Nightlight | SFA | LI | ROB | 29.7402 | 85.71% | 25.4916 | 0.00582 | 0 | 8 | 2.51 | 0 | Replaces standard nightlighting with LED nightlight | 42% | 32% | 3.1224
1096 | Standard CFL Replacing Standard Halogen/Incandescent Bulb (≤ 75W Equiv.) | SFA | ALL | NC | 37.3959 | 65.77% | 24.596 | 0.029356 | 0.101 | 5 | 0.60657 | 0.37205 | Standard CFL Replacing Standard Halogen/Incandescent Bulb (≤ 75W Equiv.) | 1651% | 0% | 12.526
1097 | Standard CFL Replacing Standard Halogen/Incandescent Bulb (≥ 100W Equiv.) | SFA | ALL | NC | 67.8707 | 69.7% | 47.3092 | 0.056466 | 0.101 | 5 | 1.644 | 0.3393 | Standard CFL Replacing Standard Halogen/Incandescent Bulb (≥ 100W Equiv.) | 246.7% | 0% | 7.9009
1098 | Standard LED Replacing Standard Halogen/Incandescent Bulb (≤ 75W Equiv.) | SFA | ALL | NC | 37.3959 | 78.45% | 29.3376 | 0.035016 | 0.101 | 15 | 5.9438 | 0.37266 | Standard LED Replacing Standard Halogen/Incandescent Bulb (≤ 75W Equiv.) | 1651% | 0% | 3.6055
1099 | Standard LED Replacing Standard Halogen/Incandescent Bulb (≥ 100W Equiv.) | SFA | ALL | NC | 67.8707 | 76.29% | 51.7791 | 0.061801 | 0.101 | 15 | 12.654 | 0.4504 | Standard LED Replacing Standard Halogen/Incandescent Bulb (≥ 100W Equiv.) | 246.7% | 0% | 2.8369
1100 | Specialty CFL Replacing Specialty Halogen/Incandescent Bulb (≤ 75W Equiv.) | SFA | ALL | NC | 34.5701 | 75.02% | 25.9334 | 0.030953 | 0.101 | 5 | 2.7126 | 0.37246 | Specialty CFL Replacing Specialty Halogen/Incandescent Bulb (≤ 75W Equiv.) | 554.4% | 0% | 2.9217
1101 | Specialty CFL Replacing Specialty Halogen/Incandescent Bulb (≥ 100W Equiv.) | SFA | ALL | NC | 64.8669 | 68.3% | 44.3055 | 0.052881 | 0.101 | 5 | 5.255 | 0.67975 | Specialty CFL Replacing Specialty Halogen/Incandescent Bulb (≥ 100W Equiv.) | 23.1% | 0% | 2.6123
1102 | Specialty LED Replacing Specialty Halogen/Incandescent Bulb (≤ 75W Equiv.) | SFA | ALL | NC | 34.5701 | 83.5% | 28.8656 | 0.034452 | 0.101 | 15 | 8.6198 | 0.51901 | Specialty LED Replacing Specialty Halogen/Incandescent Bulb (≤ 75W Equiv.) | 554.4% | 0% | 2.6102
1103 | Specialty LED Replacing Specialty Halogen/Incandescent Bulb (≥ 100W Equiv.) | SFA | ALL | NC | 64.8669 | 75.19% | 48.7753 | 0.058216 | 0.101 | 15 | 16.885 | 1.216 | Specialty LED Replacing Specialty Halogen/Incandescent Bulb (≥ 100W Equiv.) | 23.1% | 0% | 2.438
1104 | CFL Reflector Replacing 65W/75W Reflector | SFA | ALL | NC | 58.1085 | 74.45% | 43.2595 | 0.051632 | 0.101 | 5 | 2.147 | 1.2369 | CFL Reflector Replacing 65W/75W Reflector | 275% | 0% | 7.3957
1105 | LED Reflector Replacing 65W/75W Reflector | SFA | ALL | NC | 58.1085 | 83.82% | 48.7083 | 0.058135 | 0.101 | 15 | 9.477 | 1.9241 | LED Reflector Replacing 65W/75W Reflector | 275% | 0% | 5.0329
1106 | Exterior CFL Bulb Replacing Exterior Incandescent/Halogen bulb | SFA | ALL | NC | 48.172 | 69.6% | 33.5294 | 0.036745 | 0.101 | 5 | 1.3526 | 0.73515 | Exterior CFL Bulb Replacing Exterior Incandescent/Halogen bulb | 160% | 0% | 8.3094
1107 | Exterior LED Bulb Replacing Exterior Incandescent/Halogen bulb | SFA | ALL | NC | 48.172 | 79.49% | 38.2914 | 0.041963 | 0.101 | 15 | 7.9293 | 1.052 | Exterior LED Bulb Replacing Exterior Incandescent/Halogen bulb | 124.2% | 0% | 4.1554
1108 | Residential Occupancy Sensors | SFA | ALL | NC | 96.4847 | 30% | 28.9454 | 0.028322 | 0.101 | 10 | 63.5 | 0 | Residential Occupancy Sensors | 150% | 0% | 0.19152
1109 | Electroluminescent Nightlight | SFA | ALL | NC | 29.7402 | 99.14% | 29.4853 | 0.0067609 | 0 | 8 | 1.92 | 0 | Replaces standard nightlighting with electroluminescent nightlight | 42% | 0% | 4.7215
1110 | LED Nightlight | SFA | ALL | NC | 29.7402 | 85.71% | 25.4916 | 0.00582 | 0 | 8 | 2.51 | 0 | Replaces standard nightlighting with LED nightlight | 42% | 0% | 3.1224
1111 | Standard CFL Replacing Standard Halogen/Incandescent Bulb (≤ 75W Equiv.) | MF | NLI | ROB | 37.3959 | 65.77% | 24.596 | 0.029356 | 0.101 | 5 | 0.60657 | 0.37205 | Standard CFL Replacing Standard Halogen/Incandescent Bulb (≤ 75W Equiv.) | 622.3% | 0% | 12.526
1112 | Standard CFL Replacing Standard Halogen/Incandescent Bulb (≥ 100W Equiv.) | MF | NLI | ROB | 67.8707 | 69.7% | 47.3092 | 0.056466 | 0.101 | 5 | 1.644 | 0.3393 | Standard CFL Replacing Standard Halogen/Incandescent Bulb (≥ 100W Equiv.) | 101.3% | 0% | 7.9009
1113 | Standard LED Replacing Standard Halogen/Incandescent Bulb (≤ 75W Equiv.) | MF | NLI | ROB | 37.3959 | 78.45% | 29.3376 | 0.035016 | 0.101 | 15 | 5.9438 | 0.37266 | Standard LED Replacing Standard Halogen/Incandescent Bulb (≤ 75W Equiv.) | 622.3% | 0% | 3.6055
1114 | Standard LED Replacing Standard Halogen/Incandescent Bulb (≥ 100W Equiv.) | MF | NLI | ROB | 67.8707 | 76.29% | 51.7791 | 0.061801 | 0.101 | 15 | 12.654 | 0.4504 | Standard LED Replacing Standard Halogen/Incandescent Bulb (≥ 100W Equiv.) | 101.3% | 0% | 2.8369
1115 | Specialty CFL Replacing Specialty Halogen/Incandescent Bulb (≤ 75W Equiv.) | MF | NLI | ROB | 34.5701 | 75.02% | 25.9334 | 0.030953 | 0.101 | 5 | 2.7126 | 0.37246 | Specialty CFL Replacing Specialty Halogen/Incandescent Bulb (≤ 75W Equiv.) | 231.7% | 0% | 2.9217
1116 | Specialty CFL Replacing Specialty Halogen/Incandescent Bulb (≥ 100W Equiv.) | MF | NLI | ROB | 64.8669 | 68.3% | 44.3055 | 0.052881 | 0.101 | 5 | 5.255 | 0.67975 | Specialty CFL Replacing Specialty Halogen/Incandescent Bulb (≥ 100W Equiv.) | 2.34% | 0% | 2.6123
1117 | Specialty LED Replacing Specialty Halogen/Incandescent Bulb (≤ 75W Equiv.) | MF | NLI | ROB | 34.5701 | 83.5% | 28.8656 | 0.034452 | 0.101 | 15 | 8.6198 | 0.51901 | Specialty LED Replacing Specialty Halogen/Incandescent Bulb (≤ 75W Equiv.) | 231.7% | 0% | 2.6102
1118 | Specialty LED Replacing Specialty Halogen/Incandescent Bulb (≥ 100W Equiv.) | MF | NLI | ROB | 64.8669 | 75.19% | 48.7753 | 0.058216 | 0.101 | 15 | 16.885 | 1.216 | Specialty LED Replacing Specialty Halogen/Incandescent Bulb (≥ 100W Equiv.) | 2.34% | 0% | 2.438
1119 | Standard LED Replacing Standard CFL (≤ 75W Equiv.) | MF | NLI | ROB | 37.3959 | 78.45% | 29.3376 | 0.035016 | 0.101 | 15 | 5.9438 | 0.37266 | Standard LED Replacing Standard CFL (≤ 75W Equiv.) | 403.5% | 100% | 3.6055
1120 | Standard LED Replacing Standard CFL (≥ 100W Equiv.) | MF | NLI | ROB | 67.8707 | 76.29% | 51.7791 | 0.061801 | 0.101 | 15 | 12.654 | 0.4504 | Standard LED Replacing Standard CFL (≥ 100W Equiv.) | 65.69% | 100% | 2.8369
1121 | Specialty LED Replacing Specialty CFL (≤ 75W Equiv.) | MF | NLI | ROB | 34.5701 | 83.5% | 28.8656 | 0.034452 | 0.101 | 15 | 8.6198 | 0.51901 | Specialty LED Replacing Specialty CFL (≤ 75W Equiv.) | 3.089% | 100% | 2.6102
1122 | Specialty LED Replacing Specialty CFL (≥ 100W Equiv.) | MF | NLI | ROB | 64.8669 | 75.19% | 48.7753 | 0.058216 | 0.101 | 15 | 16.885 | 1.216 | Specialty LED Replacing Specialty CFL (≥ 100W Equiv.) | 0.0312% | 100% | 2.438
1123 | CFL Reflector Replacing 65W/75W Reflector | MF | NLI | ROB | 58.1085 | 74.45% | 43.2595 | 0.051632 | 0.101 | 5 | 2.147 | 1.2369 | CFL Reflector Replacing 65W/75W Reflector | 45.48% | 0% | 7.3957
1124 | LED Reflector Replacing 65W/75W Reflector | MF | NLI | ROB | 58.1085 | 83.82% | 48.7083 | 0.058135 | 0.101 | 15 | 9.477 | 1.9241 | LED Reflector Replacing 65W/75W Reflector | 45.48% | 0% | 5.0329
1125 | LED Reflector Replacing CFL Reflector | MF | NLI | ROB | 58.1085 | 83.82% | 48.7083 | 0.058135 | 0.101 | 15 | 9.477 | 1.9241 | LED Reflector Replacing CFL Reflector | 8.52% | 100% | 5.0329
1126 | Exterior CFL Bulb Replacing Exterior Incandescent/Halogen bulb | MF | NLI | ROB | 48.172 | 69.6% | 33.5294 | 0.036745 | 0.101 | 5 | 1.3526 | 0.73515 | Exterior CFL Bulb Replacing Exterior Incandescent/Halogen bulb | 62.08% | 0% | 8.3094
1127 | Exterior LED Bulb Replacing Exterior Incandescent/Halogen bulb | MF | NLI | ROB | 48.172 | 79.49% | 38.2914 | 0.041963 | 0.101 | 15 | 7.9293 | 1.052 | Exterior LED Bulb Replacing Exterior Incandescent/Halogen bulb | 62.08% | 0% | 4.1554
1128 | Exterior LED Bulb Replacing Exterior CFL Bulb | MF | NLI | ROB | 48.172 | 79.49% | 38.2914 | 0.041963 | 0.101 | 15 | 7.9293 | 1.052 | Exterior LED Bulb Replacing Exterior CFL Bulb | 15.76% | 100% | 4.1554
1129 | Residential Occupancy Sensors | MF | ALL | Retrofit | 96.4847 | 30% | 28.9454 | 0.028322 | 0.101 | 10 | 63.5 | 0 | Residential Occupancy Sensors | 100% | 5% | 0.19152
1130 | Electroluminescent Nightlight | MF | NLI | ROB | 29.7402 | 99.14% | 29.4853 | 0.0067609 | 0 | 8 | 1.92 | 0 | Replaces standard nightlighting with electroluminescent nightlight | 18% | 32% | 4.7215
1131 | LED Nightlight | MF | NLI | ROB | 29.7402 | 85.71% | 25.4916 | 0.00582 | 0 | 8 | 2.51 | 0 | Replaces standard nightlighting with LED nightlight | 18% | 32% | 3.1224
1132 | Standard CFL Replacing Standard Halogen/Incandescent Bulb (≤ 75W Equiv.) | MF | LI | ROB | 37.3959 | 65.77% | 24.596 | 0.029356 | 0.101 | 5 | 0.60657 | 0.37205 | Standard CFL Replacing Standard Halogen/Incandescent Bulb (≤ 75W Equiv.) | 622.3% | 0% | 12.526
1133 | Standard CFL Replacing Standard Halogen/Incandescent Bulb (≥ 100W Equiv.) | MF | LI | ROB | 67.8707 | 69.7% | 47.3092 | 0.056466 | 0.101 | 5 | 1.644 | 0.3393 | Standard CFL Replacing Standard Halogen/Incandescent Bulb (≥ 100W Equiv.) | 101.3% | 0% | 7.9009
1134 | Standard LED Replacing Standard Halogen/Incandescent Bulb (≤ 75W Equiv.) | MF | LI | ROB | 37.3959 | 78.45% | 29.3376 | 0.035016 | 0.101 | 15 | 5.9438 | 0.37266 | Standard LED Replacing Standard Halogen/Incandescent Bulb (≤ 75W Equiv.) | 622.3% | 0% | 3.6055
1135 | Standard LED Replacing Standard Halogen/Incandescent Bulb (≥ 100W Equiv.) | MF | LI | ROB | 67.8707 | 76.29% | 51.7791 | 0.061801 | 0.101 | 15 | 12.654 | 0.4504 | Standard LED Replacing Standard Halogen/Incandescent Bulb (≥ 100W Equiv.) | 101.3% | 0% | 2.8369
1136 | Specialty CFL Replacing Specialty Halogen/Incandescent Bulb (≤ 75W Equiv.) | MF | LI | ROB | 34.5701 | 75.02% | 25.9334 | 0.030953 | 0.101 | 5 | 2.7126 | 0.37246 | Specialty CFL Replacing Specialty Halogen/Incandescent Bulb (≤ 75W Equiv.) | 231.7% | 0% | 2.9217
1137 | Specialty CFL Replacing Specialty Halogen/Incandescent Bulb (≥ 100W Equiv.) | MF | LI | ROB | 64.8669 | 68.3% | 44.3055 | 0.052881 | 0.101 | 5 | 5.255 | 0.67975 | Specialty CFL Replacing Specialty Halogen/Incandescent Bulb (≥ 100W Equiv.) | 2.34% | 0% | 2.6123
1138 | Specialty LED Replacing Specialty Halogen/Incandescent Bulb (≤ 75W Equiv.) | MF | LI | ROB | 34.5701 | 83.5% | 28.8656 | 0.034452 | 0.101 | 15 | 8.6198 | 0.51901 | Specialty LED Replacing Specialty Halogen/Incandescent Bulb (≤ 75W Equiv.) | 231.7% | 0% | 2.6102
1139 | Specialty LED Replacing Specialty Halogen/Incandescent Bulb (≥ 100W Equiv.) | MF | LI | ROB | 64.8669 | 75.19% | 48.7753 | 0.058216 | 0.101 | 15 | 16.885 | 1.216 | Specialty LED Replacing Specialty Halogen/Incandescent Bulb (≥ 100W Equiv.) | 2.34% | 0% | 2.438
1140 | Standard LED Replacing Standard CFL (≤ 75W Equiv.) | MF | LI | ROB | 37.3959 | 78.45% | 29.3376 | 0.035016 | 0.101 | 15 | 5.9438 | 0.37266 | Standard LED Replacing Standard CFL (≤ 75W Equiv.) | 403.5% | 100% | 3.6055
1141 | Standard LED Replacing Standard CFL (≥ 100W Equiv.) | MF | LI | ROB | 67.8707 | 76.29% | 51.7791 | 0.061801 | 0.101 | 15 | 12.654 | 0.4504 | Standard LED Replacing Standard CFL (≥ 100W Equiv.) | 65.69% | 100% | 2.8369
1142 | Specialty LED Replacing Specialty CFL (≤ 75W Equiv.) | MF | LI | ROB | 34.5701 | 83.5% | 28.8656 | 0.034452 | 0.101 | 15 | 8.6198 | 0.51901 | Specialty LED Replacing Specialty CFL (≤ 75W Equiv.) | 3.089% | 100% | 2.6102
1143 | Specialty LED Replacing Specialty CFL (≥ 100W Equiv.) | MF | LI | ROB | 64.8669 | 75.19% | 48.7753 | 0.058216 | 0.101 | 15 | 16.885 | 1.216 | Specialty LED Replacing Specialty CFL (≥ 100W Equiv.) | 0.0312% | 100% | 2.438
1144 | CFL Reflector Replacing 65W/75W Reflector | MF | LI | ROB | 58.1085 | 74.45% | 43.2595 | 0.051632 | 0.101 | 5 | 2.147 | 1.2369 | CFL Reflector Replacing 65W/75W Reflector | 45.48% | 0% | 7.3957
1145 | LED Reflector Replacing 65W/75W Reflector | MF | LI | ROB | 58.1085 | 83.82% | 48.7083 | 0.058135 | 0.101 | 15 | 9.477 | 1.9241 | LED Reflector Replacing 65W/75W Reflector | 45.48% | 0% | 5.0329
1146 | LED Reflector Replacing CFL Reflector | MF | LI | ROB | 58.1085 | 83.82% | 48.7083 | 0.058135 | 0.101 | 15 | 9.477 | 1.9241 | LED Reflector Replacing CFL Reflector | 8.52% | 100% | 5.0329
1147 | Exterior CFL Bulb Replacing Exterior Incandescent/Halogen bulb | MF | LI | ROB | 48.172 | 69.6% | 33.5294 | 0.036745 | 0.101 | 5 | 1.3526 | 0.73515 | Exterior CFL Bulb Replacing Exterior Incandescent/Halogen bulb | 62.08% | 0% | 8.3094
1148 | Exterior LED Bulb Replacing Exterior Incandescent/Halogen bulb | MF | LI | ROB | 48.172 | 79.49% | 38.2914 | 0.041963 | 0.101 | 15 | 7.9293 | 1.052 | Exterior LED Bulb Replacing Exterior Incandescent/Halogen bulb | 62.08% | 0% | 4.1554
1149 | Exterior LED Bulb Replacing Exterior CFL Bulb | MF | LI | ROB | 48.172 | 79.49% | 38.2914 | 0.041963 | 0.101 | 15 | 7.9293 | 1.052 | Exterior LED Bulb Replacing Exterior CFL Bulb | 15.76% | 100% | 4.1554
1150 | LED Nightlight | MF | LI | ROB | 29.7402 | 85.71% | 25.4916 | 0.00582 | 0 | 8 | 2.51 | 0 | Replaces standard nightlighting with LED nightlight | 18% | 32% | 3.1224
1151 | Standard CFL Replacing Standard Halogen/Incandescent Bulb (≤ 75W Equiv.) | MF | ALL | NC | 37.3959 | 65.77% | 24.596 | 0.029356 | 0.101 | 5 | 0.60657 | 0.37205 | Standard CFL Replacing Standard Halogen/Incandescent Bulb (≤ 75W Equiv.) | 1032% | 0% | 12.526
1152 | Standard CFL Replacing Standard Halogen/Incandescent Bulb (≥ 100W Equiv.) | MF | ALL | NC | 67.8707 | 69.7% | 47.3092 | 0.056466 | 0.101 | 5 | 1.644 | 0.3393 | Standard CFL Replacing Standard Halogen/Incandescent Bulb (≥ 100W Equiv.) | 168% | 0% | 7.9009
1153 | Standard LED Replacing Standard Halogen/Incandescent Bulb (≤ 75W Equiv.) | MF | ALL | NC | 37.3959 | 78.45% | 29.3376 | 0.035016 | 0.101 | 15 | 5.9438 | 0.37266 | Standard LED Replacing Standard Halogen/Incandescent Bulb (≤ 75W Equiv.) | 1032% | 0% | 3.6055
1154 | Standard LED Replacing Standard Halogen/Incandescent Bulb (≥ 100W Equiv.) | MF | ALL | NC | 67.8707 | 76.29% | 51.7791 | 0.061801 | 0.101 | 15 | 12.654 | 0.4504 | Standard LED Replacing Standard Halogen/Incandescent Bulb (≥ 100W Equiv.) | 168% | 0% | 2.8369
1155 | Specialty CFL Replacing Specialty Halogen/Incandescent Bulb (≤ 75W Equiv.) | MF | ALL | NC | 34.5701 | 75.02% | 25.9334 | 0.030953 | 0.101 | 5 | 2.7126 | 0.37246 | Specialty CFL Replacing Specialty Halogen/Incandescent Bulb (≤ 75W Equiv.) | 237.6% | 0% | 2.9217
1156 | Specialty CFL Replacing Specialty Halogen/Incandescent Bulb (≥ 100W Equiv.) | MF | ALL | NC | 64.8669 | 68.3% | 44.3055 | 0.052881 | 0.101 | 5 | 5.255 | 0.67975 | Specialty CFL Replacing Specialty Halogen/Incandescent Bulb (≥ 100W Equiv.) | 2.4% | 0% | 2.6123
1157 | Specialty LED Replacing Specialty Halogen/Incandescent Bulb (≤ 75W Equiv.) | MF | ALL | NC | 34.5701 | 83.5% | 28.8656 | 0.034452 | 0.101 | 15 | 8.6198 | 0.51901 | Specialty LED Replacing Specialty Halogen/Incandescent Bulb (≤ 75W Equiv.) | 237.6% | 0% | 2.6102
1158 | Specialty LED Replacing Specialty Halogen/Incandescent Bulb (≥ 100W Equiv.) | MF | ALL | NC | 64.8669 | 75.19% | 48.7753 | 0.058216 | 0.101 | 15 | 16.885 | 1.216 | Specialty LED Replacing Specialty Halogen/Incandescent Bulb (≥ 100W Equiv.) | 2.4% | 0% | 2.438
1159 | CFL Reflector Replacing 65W/75W Reflector | MF | ALL | NC | 58.1085 | 74.45% | 43.2595 | 0.051632 | 0.101 | 5 | 2.147 | 1.2369 | CFL Reflector Replacing 65W/75W Reflector | 60% | 0% | 7.3957
1160 | LED Reflector Replacing 65W/75W Reflector | MF | ALL | NC | 58.1085 | 83.82% | 48.7083 | 0.058135 | 0.101 | 15 | 9.477 | 1.9241 | LED Reflector Replacing 65W/75W Reflector | 60% | 0% | 5.0329
1161 | Exterior CFL Bulb Replacing Exterior Incandescent/Halogen bulb | MF | ALL | NC | 48.172 | 69.6% | 33.5294 | 0.036745 | 0.101 | 5 | 1.3526 | 0.73515 | Exterior CFL Bulb Replacing Exterior Incandescent/Halogen bulb | 80% | 0% | 8.3094
1162 | Exterior LED Bulb Replacing Exterior Incandescent/Halogen bulb | MF | ALL | NC | 48.172 | 79.49% | 38.2914 | 0.041963 | 0.101 | 15 | 7.9293 | 1.052 | Exterior LED Bulb Replacing Exterior Incandescent/Halogen bulb | 80% | 0% | 4.1554
1163 | Residential Occupancy Sensors | MF | ALL | NC | 96.4847 | 30% | 28.9454 | 0.028322 | 0.101 | 10 | 63.5 | 0 | Residential Occupancy Sensors | 150% | 0% | 0.19152
1164 | Electroluminescent Nightlight | MF | ALL | NC | 29.7402 | 99.14% | 29.4853 | 0.0067609 | 0 | 8 | 1.92 | 0 | Replaces standard nightlighting with electroluminescent nightlight | 18% | 0% | 4.7215
1165 | LED Nightlight | MF | ALL | NC | 29.7402 | 85.71% | 25.4916 | 0.00582 | 0 | 8 | 2.51 | 0 | Replaces standard nightlighting with LED nightlight | 18% | 0% | 3.1224
2000 | HVAC Equipment
2001 | Central AC Maintenance (10.4 SEER to 11 SEER) | SFD | NLI | Retrofit | 1501 | 1.199% | 18 | 0.07383 | 0.647 | 7 | 100 | 0 | Maintenance, service or tune-up of central AC units in homes with central air conditioning | 28.6% | 27% | 0.24927
2002 | ENERGY STAR Central Air Conditioner (13 SEER to 15 SEER) | SFD | NLI | ROB | 1266 | 7.109% | 90 | 0.13964 | 0.647 | 14 | 1407.82 | 0 | Installation of 15 SEER central air conditioner instead of standard central air conditioner in homes with central air conditioning | 28.6% | 4% | 0.07733
2003 | ENERGY STAR Central Air Conditioner (13 SEER to 16 SEER) | SFD | NLI | ROB | 1266 | 10.19% | 129 | 0.19744 | 0.647 | 14 | 2588.05 | 0 | Installation of 16 SEER central air conditioner instead of standard central air conditioner in homes with central air conditioning | 28.6% | 4% | 0.059828
2004 | ENERGY STAR Central Air Conditioner (13 SEER to 15 SEER) - with proper sizing | SFD | NLI | ROB | 1266 | 8.294% | 105 | 0.17696 | 0.647 | 14 | 1319 | 0 | Installation of properly sized 15 SEER central air conditioner instead of standard central air conditioner in homes with central air conditioning | 28.6% | 4% | 0.10103
2005 | ENERGY STAR Central Air Conditioner (13 SEER to 16 SEER) - with proper sizing | SFD | NLI | ROB | 1266 | 11.3% | 143 | 0.23607 | 0.647 | 14 | 2499.23 | 0 | Installation of properly sized 16 SEER central air conditioner instead of standard central air conditioner in homes with central air conditioning | 28.6% | 4% | 0.071739
2006 | Air Source Heat Pump Maintenance (12.3 SEER to 13 SEER / 7.3 hspf to 7.7 hspf) | SFD | NLI | Retrofit | 8338 | 5.577% | 465 | 0.10683 | 0.647 | 7 | 100 | 0 | Maintenance, service or tune-up of air-source heat pump in homes with air-source heat pumps | 0.6789% | 46% | 1.5136
2007 | ENERGY STAR Air Source Heat Pump (14 SEER / 8.0 hspf to 15 SEER / 8.5 hspf) | SFD | NLI | ROB | 7281 | 3.598% | 262 | 0.038312 | 0.647 | 12 | 1116.4295 | 0 | Installation of 15 SEER / 8.5 hspf instead of standard air-source heat pump in homes with heat pumps | 0.6789% | 4% | 0.10918
2008 | ENERGY STAR Air Source Heat Pump (14 SEER / 8.0 hspf to 16 SEER / 9.0 hspf) | SFD | NLI | ROB | 7281 | 9.669% | 704 | 0.062158 | 0.647 | 12 | 1381.2712 | 0 | Installation of 16 SEER / 9.0 hspf instead of standard air-source heat pump in homes with heat pumps | 0.6789% | 4% | 0.22527
2009 | ENERGY STAR Ground Source Heat Pump (14 SEER / 8.0 hspf to 17.1 EER / 3.6 COP) | SFD | NLI | ROB | 7281 | 13.84% | 1007.9368 | 0.27539 | 0.647 | 30 | 12709.141 | 0 | Installation of 17.1 EER / 3.6 COP ground source heat pump instead of standard air-source heat pump in homes with heat pumps | 0.6789% | 4% | 0.050093
2010 | ENERGY STAR Ground Source Heat Pump (14 SEER / 8.0 hspf to 17.1 EER / 3.6 COP) - with desuperheater | SFD | NLI | ROB | 7281 | 21.63% | 1574.9368 | 0.27539 | 0.647 | 30 | 12071.3671 | 0 | Installation of 17.1 EER / 3.6 COP ground source heat pump (with a desuperheater) instead of standard air-source heat pump in homes with heat pumps | 0.6789% | 4% | 0.076442
2011 | ENERGY STAR Air Source Heat Pump (Elec Furnace / CAC to 16 SEER / 9.0 hspf) | SFD | NLI | ROB | 18268 | 64% | 11691 | 0.14556 | 0.647 | 12 | 3158.4771 | 0 | Installation of 16 SEER / 9.0 hspf instead of electric furnace in homes with electric furnaces | 0.9393% | 0% | 1.5234
2012 | ENERGY STAR Ground Source Heat Pump (Electric Furnace / CAC to 17.1 EER / 3.6 COP) - with desuperheater | SFD | NLI | ROB | 18268 | 64% | 11691 | 0.14556 | 0.647 | 30 | 17454.9695 | 0 | Installation of 17.1 EER / 3.6 COP ground source heat pump (with a desuperheater) instead of electric furnace in homes with electric furnaces | 0.9393% | 0% | 0.34187
2013 | High Efficiency Furnace Fan (on existing furnace) - electric heating and central AC | SFD | ALL | Retrofit | 18268 | 2.441% | 446 | 0.1762 | 0.647 | 18 | 360 | 0 | Installation of high efficiency furnace fan on existing furnace in homes with electric furances | 5% | 34% | 0.85266
2014 | High Efficiency Furnace Fan (on existing furnace) - non-electric heating and central AC | SFD | ALL | Retrofit | 1483 | 30.07% | 446 | 0.1762 | 0.647 | 18 | 360 | 0 | Installation of high efficiency furnace fan on existing furnace in homes with non-electric furances | 29% | 34% | 0.85266
2015 | Furnace Whistle - electric heating and central AC | SFD | NLI | Retrofit | 14031.849 | 0.4403% | 61.7859 | 0.054946 | 0.647 | 14 | 1 | 0 | Installation of furnace whistle on electric furnaces in homes with electric forced air heating | 5% | 10% | 53.6204
2016 | Furnace Whistle - non-electric heating and central AC | SFD | NLI | Retrofit | 1483 | 0.9325% | 13.829 | 0.054946 | 0.647 | 14 | 1 | 0 | Installation of furnace whistle on non-electric furnaces in homes with non-electric forced air heating | 29% | 10% | 31.6213
2017 | Ductless Mini-Split Heat Pump (16 SEER / 9.0 hspf) - replacing baseboard/room AC | SFD | ALL | ROB | 17427 | 63.94% | 11142 | 1.0953 | 0.3 | 15 | 3570.7996 | 0 | Installation of a 16 SEER / 9.0 hspf ductless minisplit heat pump to replace baseboard heating in homes with baseboard heating and room air conditioning | 31.71% | 0% | 1.6407
2018 | Ductless Mini-Split Air Conditioner (16 SEER) replacing room AC | SFD | ALL | ROB | 1392 | 23.71% | 330 | 1.02 | 0.3 | 15 | 3570.7996 | 0 | Installation of a 16 SEER / 9.0 hspf ductless minisplit air conditioner instead of standard room air conditioner in homes with room air conditioning and any form of electric heating other than baseboard heating | 31.71% | 19% | 0.11288
2019 | High Efficiency Room Air Conditioner (11 CEER to 12 CEER) | SFD | NLI | ROB | 1392 | 0.5268% | 7.3333 | 0.060606 | 0.3 | 9 | 40 | 0 | Installation of a high efficiency room air conditioner instead of standard room air conditioner in homes with room air conditioning and any form of electric heating other than baseboard heating | 76.86% | 19% | 0.29379
2020 | Room AC Retirement | SFD | ALL | Retrofit | 1408.5589 | 9.442% | 133 | 0.6395 | 0.3 | 4 | 60 | 0 | Retirement of supplemental room air conditioners (not primary or secondary) in homes with room air conditioners | 25% | 0% | 1.2146
2021 | Programmable Thermostat (electric heating and air conditioning) | SFD | NLI | Retrofit | 16836.2437 | 3.506% | 590.2964 | 0 | 0.647 | 11 | 64 | 0 | Installation of programmable thermostat in homes with electric heating and air conditioning | 7.533% | 41% | 3.4829
2022 | Smart Thermostat (electric heating and air conditioning) | SFD | NLI | Retrofit | 16836.2437 | 10.29% | 1732.3776 | 0 | 0.647 | 11 | 249 | 0 | Installation of wifi smart thermostat in homes with electric heating and air conditioning | 7.533% | 41% | 2.6272
2023 | Programmable Thermostat (non-electric heating and air conditioning) | SFD | NLI | Retrofit | 1483 | 2% | 29.66 | 0 | 0.647 | 11 | 64 | 0 | Installation of programmable thermostat in homes with non-electric heating and air conditioning | 73.47% | 41% | 0.19243
2024 | Smart Thermostat (non-electric heating and air conditioning) | SFD | NLI | Retrofit | 1483 | 12.97% | 192.28 | 0 | 0.647 | 11 | 249 | 0 | Installation of wifi smart thermostat in homes with non-electric heating and air conditioning | 73.47% | 41% | 0.32064
2025 | Residential Whole House Fan | SFD | ALL | Retrofit | 1483 | 13.49% | 200 | 0 | 0.647 | 15 | 533.8557 | 0 | Installation of residential whole house fan in homes with air conditioning | 81% | 9.1% | 0.20803
2026 | Central AC Maintenance (10.4 SEER to 11 SEER) | SFD | LI | Retrofit | 1501 | 1.199% | 18 | 0.07383 | 0.647 | 7 | 100 | 0 | Maintenance, service or tune-up of central AC units in homes with central air conditioning | 28.6% | 27% | 0.24927
2027 | ENERGY STAR Central Air Conditioner (13 SEER to 15 SEER) | SFD | LI | ROB | 1266 | 7.109% | 90 | 0.13964 | 0.647 | 14 | 1407.82 | 0 | Installation of 15 SEER central air conditioner instead of standard central air conditioner in homes with central air conditioning | 28.6% | 4% | 0.07733
2028 | ENERGY STAR Central Air Conditioner (13 SEER to 16 SEER) | SFD | LI | ROB | 1266 | 10.19% | 129 | 0.19744 | 0.647 | 14 | 2588.05 | 0 | Installation of 16 SEER central air conditioner instead of standard central air conditioner in homes with central air conditioning | 28.6% | 4% | 0.059828
2029 | ENERGY STAR Central Air Conditioner (13 SEER to 15 SEER) - with proper sizing | SFD | LI | ROB | 1266 | 8.294% | 105 | 0.17696 | 0.647 | 14 | 1319 | 0 | Installation of properly sized 15 SEER central air conditioner instead of standard central air conditioner in homes with central air conditioning | 28.6% | 4% | 0.10103
2030 | ENERGY STAR Central Air Conditioner (13 SEER to 16 SEER) - with proper sizing | SFD | LI | ROB | 1266 | 11.3% | 143 | 0.23607 | 0.647 | 14 | 2499.23 | 0 | Installation of properly sized 16 SEER central air conditioner instead of standard central air conditioner in homes with central air conditioning | 28.6% | 4% | 0.071739
2031 | Air Source Heat Pump Maintenance (12.3 SEER to 13 SEER / 7.3 hspf to 7.7 hspf) | SFD | LI | Retrofit | 8338 | 5.577% | 465 | 0.10683 | 0.647 | 7 | 100 | 0 | Maintenance, service or tune-up of air-source heat pump in homes with air-source heat pumps | 0.6789% | 46% | 1.5136
2032 | ENERGY STAR Air Source Heat Pump (14 SEER / 8.0 hspf to 15 SEER / 8.5 hspf) | SFD | LI | ROB | 7281 | 3.598% | 262 | 0.038312 | 0.647 | 12 | 1116.4295 | 0 | Installation of 15 SEER / 8.5 hspf instead of standard air-source heat pump in homes with heat pumps | 0.6789% | 4% | 0.10918
2033 | ENERGY STAR Air Source Heat Pump (14 SEER / 8.0 hspf to 16 SEER / 9.0 hspf) | SFD | LI | ROB | 7281 | 9.669% | 704 | 0.062158 | 0.647 | 12 | 1381.2712 | 0 | Installation of 16 SEER / 9.0 hspf instead of standard air-source heat pump in homes with heat pumps | 0.6789% | 4% | 0.22527
2034 | ENERGY STAR Air Source Heat Pump (Elec Furnace / CAC to 16 SEER / 9.0 hspf) | SFD | LI | ROB | 18268 | 64% | 11691 | 0.14556 | 0.647 | 12 | 3158.4771 | 0 | Installation of 16 SEER / 9.0 hspf instead of electric furnace in homes with electric furnaces | 0.9393% | 0% | 1.5234
2035 | Furnace Whistle - electric heating and central AC | SFD | LI | Retrofit | 14031.849 | 0.4403% | 61.7859 | 0.054946 | 0.647 | 14 | 1 | 0 | Installation of furnace whistle on electric furnaces in homes with electric forced air heating | 5% | 10% | 53.0079
2036 | Furnace Whistle - non-electric heating and central AC | SFD | LI | Retrofit | 1483 | 0.9325% | 13.829 | 0.054946 | 0.647 | 14 | 1 | 0 | Installation of furnace whistle on non-electric furnaces in homes with non-electric forced air heating | 29% | 10% | 30.8304
2037 | High Efficiency Room Air Conditioner (11 CEER to 12 CEER) | SFD | LI | ROB | 1392 | 0.5268% | 7.3333 | 0.060606 | 0.3 | 9 | 40 | 0 | Installation of a high efficiency room air conditioner instead of standard room air conditioner in homes with room air conditioning and any form of electric heating other than baseboard heating | 76.86% | 19% | 0.29379
2038 | Programmable Thermostat (electric heating and air conditioning) | SFD | LI | Retrofit | 16836.2437 | 3.506% | 590.2964 | 0 | 0.647 | 11 | 64 | 0 | Installation of programmable thermostat in homes with electric heating and air conditioning | 7.533% | 41% | 3.4829
2039 | Smart Thermostat (electric heating and air conditioning) | SFD | LI | Retrofit | 16836.2437 | 10.29% | 1732.3776 | 0 | 0.647 | 11 | 249 | 0 | Installation of wifi smart thermostat in homes with electric heating and air conditioning | 7.533% | 41% | 2.6272
2040 | Programmable Thermostat (non-electric heating and air conditioning) | SFD | LI | Retrofit | 1483 | 2% | 29.66 | 0 | 0.647 | 11 | 64 | 0 | Installation of programmable thermostat in homes with non-electric heating and air conditioning | 73.47% | 41% | 0.19243
2041 | Smart Thermostat (non-electric heating and air conditioning) | SFD | LI | Retrofit | 1483 | 12.97% | 192.28 | 0 | 0.647 | 11 | 249 | 0 | Installation of wifi smart thermostat in homes with non-electric heating and air conditioning | 73.47% | 41% | 0.32064
2042 | Central AC Maintenance (10.4 SEER to 11 SEER) | SFA | NLI | Retrofit | 1386 | 1.299% | 18 | 0.068031 | 0.647 | 7 | 100 | 0 | Maintenance, service or tune-up of central AC units in homes with central air conditioning | 28.6% | 27% | 0.2338
2043 | ENERGY STAR Central Air Conditioner (13 SEER to 15 SEER) | SFA | NLI | ROB | 1146 | 7.941% | 91 | 0.1227 | 0.647 | 14 | 1319 | 0 | Installation of 15 SEER central air conditioner instead of standard central air conditioner in homes with central air conditioning | 28.6% | 4% | 0.077221
2044 | ENERGY STAR Central Air Conditioner (13 SEER to 16 SEER) | SFA | NLI | ROB | 1146 | 11.26% | 129 | 0.17511 | 0.647 | 14 | 2499.23 | 0 | Installation of 16 SEER central air conditioner instead of standard central air conditioner in homes with central air conditioning | 28.6% | 4% | 0.05798
2045 | ENERGY STAR Central Air Conditioner (13 SEER to 15 SEER) - with proper sizing | SFA | NLI | ROB | 1146 | 9.511% | 109 | 0.14794 | 0.647 | 14 | 1230.23 | 0 | Installation of properly sized 15 SEER central air conditioner instead of standard central air conditioner in homes with central air conditioning | 28.6% | 4% | 0.09952
2046 | ENERGY STAR Central Air Conditioner (13 SEER to 16 SEER) - with proper sizing | SFA | NLI | ROB | 1146 | 12.83% | 147 | 0.20141 | 0.647 | 14 | 2410.41 | 0 | Installation of properly sized 16 SEER central air conditioner instead of standard central air conditioner in homes with central air conditioning | 28.6% | 4% | 0.06885
2047 | Air Source Heat Pump Maintenance (12.3 SEER to 13 SEER / 7.3 hspf to 7.7 hspf) | SFA | NLI | Retrofit | 6542 | 6.099% | 399 | 0.10721 | 0.647 | 7 | 100 | 0 | Maintenance, service or tune-up of air-source heat pump in homes with air-source heat pumps | 0.6789% | 46% | 1.3402
2048 | ENERGY STAR Air Source Heat Pump (14 SEER / 8.0 hspf to 15 SEER / 8.5 hspf) | SFA | NLI | ROB | 5666 | 3.671% | 208 | 0.029552 | 0.647 | 12 | 1004.7501 | 0 | Installation of 15 SEER / 8.5 hspf instead of standard air-source heat pump in homes with heat pumps | 0.6789% | 4% | 0.095964
2049 | ENERGY STAR Air Source Heat Pump (14 SEER / 8.0 hspf to 16 SEER / 9.0 hspf) | SFA | NLI | ROB | 5666 | 9.884% | 560 | 0.052912 | 0.647 | 12 | 1269.5918 | 0 | Installation of 16 SEER / 9.0 hspf instead of standard air-source heat pump in homes with heat pumps | 0.6789% | 4% | 0.19605
2050 | ENERGY STAR Air Source Heat Pump (Elec Furnace / CAC to 16 SEER / 9.0 hspf) | SFA | NLI | ROB | 13786 | 62.96% | 8680 | 0.12389 | 0.647 | 12 | 2829.7379 | 0 | Installation of 16 SEER / 9.0 hspf instead of electric furnace in homes with electric furnaces | 0.9393% | 0% | 1.2647
2051 | High Efficiency Furnace Fan (on existing furnace) - electric heating and central AC | SFA | ALL | Retrofit | 13786 | 3.235% | 446 | 0.1762 | 0.647 | 18 | 360 | 0 | Installation of high efficiency furnace fan on existing furnace in homes with electric furances | 5% | 34% | 0.85266
2052 | High Efficiency Furnace Fan (on existing furnace) - non-electric heating and central AC | SFA | ALL | Retrofit | 1368 | 32.6% | 446 | 0.1762 | 0.647 | 18 | 360 | 0 | Installation of high efficiency furnace fan on existing furnace in homes with non-electric furances | 29% | 34% | 0.85266
2053 | Furnace Whistle - electric heating and central AC | SFA | NLI | Retrofit | 10713.5641 | 0.5767% | 61.7859 | 0.054946 | 0.647 | 14 | 1 | 0 | Installation of furnace whistle on electric furnaces in homes with electric forced air heating | 5% | 10% | 53.6204
2054 | Furnace Whistle - non-electric heating and central AC | SFA | NLI | Retrofit | 1368 | 1.011% | 13.829 | 0.054946 | 0.647 | 14 | 1 | 0 | Installation of furnace whistle on non-electric furnaces in homes with non-electric forced air heating | 29% | 10% | 31.6213
2055 | Ductless Mini-Split Heat Pump (16 SEER / 9.0 hspf) - replacing baseboard/room AC | SFA | ALL | ROB | 12843 | 63.3% | 8130 | 1.0069 | 0.3 | 15 | 2856.6397 | 0 | Installation of a 16 SEER / 9.0 hspf ductless minisplit heat pump to replace baseboard heating in homes with baseboard heating and room air conditioning | 52.84% | 0% | 1.5122
2056 | Ductless Mini-Split Air Conditioner (16 SEER) replacing room AC | SFA | ALL | ROB | 1432 | 36.1% | 517 | 1.2715 | 0.3 | 15 | 2856.6397 | 0 | Installation of a 16 SEER / 9.0 hspf ductless minisplit air conditioner instead of standard room air conditioner in homes with room air conditioning and any form of electric heating other than baseboard heating | 52.84% | 19% | 0.19641
2057 | High Efficiency Room Air Conditioner (11 CEER to 12 CEER) | SFA | NLI | ROB | 1432 | 0.5121% | 7.3333 | 0.060606 | 0.3 | 9 | 40 | 0 | Installation of a high efficiency room air conditioner instead of standard room air conditioner in homes with room air conditioning and any form of electric heating other than baseboard heating | 98.66% | 19% | 0.29379
2058 | Room AC Retirement | SFA | ALL | Retrofit | 1452.0215 | 9.16% | 133 | 0.6395 | 0.3 | 4 | 60 | 0 | Retirement of supplemental room air conditioners (not primary or secondary) in homes with room air conditioners | 25% | 0% | 1.2146
2059 | Programmable Thermostat (electric heating and air conditioning) | SFA | NLI | Retrofit | 12472.4782 | 3.471% | 432.8589 | 0 | 0.647 | 11 | 64 | 0 | Installation of programmable thermostat in homes with electric heating and air conditioning | 7.533% | 41% | 2.554
2060 | Smart Thermostat (electric heating and air conditioning) | SFA | NLI | Retrofit | 12472.4782 | 10.42% | 1299.143 | 0 | 0.647 | 11 | 249 | 0 | Installation of wifi smart thermostat in homes with electric heating and air conditioning | 7.533% | 41% | 1.9702
2061 | Programmable Thermostat (non-electric heating and air conditioning) | SFA | NLI | Retrofit | 1368 | 2% | 27.36 | 0 | 0.647 | 11 | 64 | 0 | Installation of programmable thermostat in homes with non-electric heating and air conditioning | 73.47% | 41% | 0.17751
2062 | Smart Thermostat (non-electric heating and air conditioning) | SFA | NLI | Retrofit | 1368 | 13.28% | 181.62 | 0 | 0.647 | 11 | 249 | 0 | Installation of wifi smart thermostat in homes with non-electric heating and air conditioning | 73.47% | 41% | 0.30287
2063 | Residential Whole House Fan | SFA | ALL | Retrofit | 1368 | 11.19% | 153.0153 | 0 | 0.647 | 15 | 533.8557 | 0 | Installation of residential whole house fan in homes with air conditioning | 81% | 9.1% | 0.14856
2064 | Central AC Maintenance (10.4 SEER to 11 SEER) | SFA | LI | Retrofit | 1386 | 1.299% | 18 | 0.068031 | 0.647 | 7 | 100 | 0 | Maintenance, service or tune-up of central AC units in homes with central air conditioning | 28.6% | 27% | 0.2338
2065 | ENERGY STAR Central Air Conditioner (13 SEER to 15 SEER) | SFA | LI | ROB | 1146 | 7.941% | 91 | 0.1227 | 0.647 | 14 | 1319 | 0 | Installation of 15 SEER central air conditioner instead of standard central air conditioner in homes with central air conditioning | 28.6% | 4% | 0.077221
2066 | ENERGY STAR Central Air Conditioner (13 SEER to 16 SEER) | SFA | LI | ROB | 1146 | 11.26% | 129 | 0.17511 | 0.647 | 14 | 2499.23 | 0 | Installation of 16 SEER central air conditioner instead of standard central air conditioner in homes with central air conditioning | 28.6% | 4% | 0.05798
2067 | ENERGY STAR Central Air Conditioner (13 SEER to 15 SEER) - with proper sizing | SFA | LI | ROB | 1146 | 9.511% | 109 | 0.14794 | 0.647 | 14 | 1230.23 | 0 | Installation of properly sized 15 SEER central air conditioner instead of standard central air conditioner in homes with central air conditioning | 28.6% | 4% | 0.09952
2068 | ENERGY STAR Central Air Conditioner (13 SEER to 16 SEER) - with proper sizing | SFA | LI | ROB | 1146 | 12.83% | 147 | 0.20141 | 0.647 | 14 | 2410.41 | 0 | Installation of properly sized 16 SEER central air conditioner instead of standard central air conditioner in homes with central air conditioning | 28.6% | 4% | 0.06885
2069 | Air Source Heat Pump Maintenance (12.3 SEER to 13 SEER / 7.3 hspf to 7.7 hspf) | SFA | LI | ROB | 6542 | 6.099% | 399 | 0.10721 | 0.647 | 7 | 100 | 0 | Maintenance, service or tune-up of air-source heat pump in homes with air-source heat pumps | 0.6789% | 46% | 1.3402
2070 | ENERGY STAR Air Source Heat Pump (14 SEER / 8.0 hspf to 15 SEER / 8.5 hspf) | SFA | LI | ROB | 5666 | 3.671% | 208 | 0.052912 | 0.647 | 12 | 1004.7501 | 0 | Installation of 15 SEER / 8.5 hspf instead of standard air-source heat pump in homes with heat pumps | 0.6789% | 4% | 0.10529
2071 | ENERGY STAR Air Source Heat Pump (14 SEER / 8.0 hspf to 16 SEER / 9.0 hspf) | SFA | LI | ROB | 5666 | 9.884% | 560 | 0.052912 | 0.647 | 12 | 1269.5918 | 0 | Installation of 16 SEER / 9.0 hspf instead of standard air-source heat pump in homes with heat pumps | 0.6789% | 4% | 0.19605
2072 | ENERGY STAR Air Source Heat Pump (Elec Furnace / CAC to 16 SEER / 9.0 hspf) | SFA | LI | ROB | 13786 | 62.96% | 8680 | 0.12389 | 0.647 | 12 | 2829.7379 | 0 | Installation of 16 SEER / 9.0 hspf instead of electric furnace in homes with electric furnaces | 0.9393% | 0% | 1.2647
2073 | Furnace Whistle - electric heating and central AC | SFA | LI | Retrofit | 10713.5641 | 0.5767% | 61.7859 | 0.054946 | 0.647 | 14 | 1 | 0 | Installation of furnace whistle on electric furnaces in homes with electric forced air heating | 5% | 10% | 53.6204
2074 | Furnace Whistle - non-electric heating and central AC | SFA | LI | Retrofit | 1368 | 1.011% | 13.829 | 0.054946 | 0.647 | 14 | 1 | 0 | Installation of furnace whistle on non-electric furnaces in homes with non-electric forced air heating | 29% | 10% | 31.6213
2075 | High Efficiency Room Air Conditioner (11 CEER to 12 CEER) | SFA | LI | ROB | 1432 | 0.5121% | 7.3333 | 0.060606 | 0.3 | 9 | 40 | 0 | Installation of a high efficiency room air conditioner instead of standard room air conditioner in homes with room air conditioning and any form of electric heating other than baseboard heating | 98.66% | 19% | 0.29379
2076 | Programmable Thermostat (electric heating and air conditioning) | SFA | LI | Retrofit | 12472.4782 | 3.471% | 432.8589 | 0 | 0.647 | 11 | 64 | 0 | Installation of programmable thermostat in homes with electric heating and air conditioning | 7.533% | 41% | 2.554
2077 | Smart Thermostat (electric heating and air conditioning) | SFA | LI | Retrofit | 12472.4782 | 10.42% | 1299.143 | 0 | 0.647 | 11 | 249 | 0 | Installation of wifi smart thermostat in homes with electric heating and air conditioning | 7.533% | 41% | 1.9702
2078 | Programmable Thermostat (non-electric heating and air conditioning) | SFA | LI | Retrofit | 1368 | 2% | 27.36 | 0 | 0.647 | 11 | 64 | 0 | Installation of programmable thermostat in homes with non-electric heating and air conditioning | 73.47% | 41% | 0.17751
2079 | Smart Thermostat (non-electric heating and air conditioning) | SFA | LI | Retrofit | 1368 | 13.28% | 181.62 | 0 | 0.647 | 11 | 249 | 0 | Installation of wifi smart thermostat in homes with non-electric heating and air conditioning | 73.47% | 41% | 0.30287
2080 | Central AC Maintenance (10.4 SEER to 11 SEER) | MF | NLI | Retrofit | 1354 | 3.028% | 41 | 0.078195 | 0.647 | 7 | 100 | 0 | Maintenance, service or tune-up of central AC units in homes with central air conditioning | 28.6% | 27% | 0.32774
2081 | ENERGY STAR Central Air Conditioner (13 SEER to 15 SEER) | MF | NLI | ROB | 1047 | 11.27% | 118 | 0.10279 | 0.647 | 14 | 1141.46 | 0 | Installation of 15 SEER central air conditioner instead of standard central air conditioner in homes with central air conditioning | 28.6% | 4% | 0.093766
2082 | ENERGY STAR Central Air Conditioner (13 SEER to 16 SEER) | MF | NLI | ROB | 1047 | 15.95% | 167 | 0.14498 | 0.647 | 14 | 2321.59 | 0 | Installation of 16 SEER central air conditioner instead of standard central air conditioner in homes with central air conditioning | 28.6% | 4% | 0.065151
2083 | ENERGY STAR Central Air Conditioner (13 SEER to 15 SEER) - with proper sizing | MF | NLI | ROB | 1047 | 12.99% | 136 | 0.12 | 0.647 | 14 | 856.095 | 0 | Installation of properly sized 15 SEER central air conditioner instead of standard central air conditioner in homes with central air conditioning | 28.6% | 4% | 0.14489
2084 | ENERGY STAR Central Air Conditioner (13 SEER to 16 SEER) - with proper sizing | MF | NLI | ROB | 1047 | 17.67% | 185 | 0.15979 | 0.647 | 14 | 1741.1925 | 0 | Installation of properly sized 16 SEER central air conditioner instead of standard central air conditioner in homes with central air conditioning | 28.6% | 4% | 0.096022
2085 | Air Source Heat Pump Maintenance (12.3 SEER to 13 SEER / 7.3 hspf to 7.7 hspf) | MF | NLI | Retrofit | 2670 | 8.652% | 231 | 0.091696 | 0.647 | 7 | 100 | 0 | Maintenance, service or tune-up of air-source heat pump in homes with air-source heat pumps | 0.6789% | 46% | 0.85496
2086 | ENERGY STAR Air Source Heat Pump (14 SEER / 8.0 hspf to 15 SEER / 8.5 hspf) | MF | NLI | ROB | 2272 | 3.653% | 83 | 0.022355 | 0.647 | 12 | 781.3913 | 0 | Installation of 15 SEER / 8.5 hspf instead of standard air-source heat pump in homes with heat pumps | 0.6789% | 4% | 0.05466
2087 | ENERGY STAR Air Source Heat Pump (14 SEER / 8.0 hspf to 16 SEER / 9.0 hspf) | MF | NLI | ROB | 2272 | 8.584% | 195.0283 | 0.040177 | 0.647 | 12 | 1046.233 | 0 | Installation of 16 SEER / 9.0 hspf instead of standard air-source heat pump in homes with heat pumps | 0.6789% | 4% | 0.09119
2088 | ENERGY STAR Air Source Heat Pump (Elec Furnace / CAC to 16 SEER / 9.0 hspf) | MF | NLI | ROB | 4121 | 49.6% | 2044.0283 | 0.097067 | 0.647 | 12 | 2172.2595 | 0 | Installation of 16 SEER / 9.0 hspf instead of electric furnace in homes with electric furnaces | 0.9393% | 0% | 0.4005
2089 | High Efficiency Furnace Fan (on existing furnace) - electric heating and central AC | MF | ALL | Retrofit | 4121 | 10.82% | 446 | 0.1762 | 0.647 | 18 | 360 | 0 | Installation of high efficiency furnace fan on existing furnace in homes with electric furances | 5% | 34% | 0.85266
2090 | High Efficiency Furnace Fan (on existing furnace) - non-electric heating and central AC | MF | ALL | Retrofit | 1313 | 33.97% | 446 | 0.1762 | 0.647 | 18 | 360 | 0 | Installation of high efficiency furnace fan on existing furnace in homes with non-electric furances | 29% | 34% | 0.85266
2091 | Furnace Whistle - electric heating and central AC | MF | NLI | Retrofit | 3559.2381 | 1.736% | 61.7859 | 0.054946 | 0.647 | 14 | 1 | 0 | Installation of furnace whistle on electric furnaces in homes with electric forced air heating | 5% | 10% | 53.6204
2092 | Furnace Whistle - non-electric heating and central AC | MF | NLI | Retrofit | 1313 | 1.053% | 13.829 | 0.054946 | 0.647 | 14 | 1 | 0 | Installation of furnace whistle on non-electric furnaces in homes with non-electric forced air heating | 29% | 10% | 31.6213
2093 | Ductless Mini-Split Heat Pump (16 SEER / 9.0 hspf) - replacing baseboard/room AC | MF | ALL | ROB | 3816 | 63.76% | 2433 | 1.0322 | 0.3 | 15 | 1428.3198 | 0 | Installation of a 16 SEER / 9.0 hspf ductless minisplit heat pump to replace baseboard heating in homes with baseboard heating and room air conditioning | 59.89% | 0% | 1.0153
2094 | Ductless Mini-Split Air Conditioner (16 SEER) replacing room AC | MF | ALL | ROB | 1321 | 52.23% | 690 | 1.296 | 0.3 | 15 | 1428.3198 | 0 | Installation of a 16 SEER / 9.0 hspf ductless minisplit air conditioner instead of standard room air conditioner in homes with room air conditioning and any form of electric heating other than baseboard heating | 59.89% | 19% | 0.46379
2095 | High Efficiency Room Air Conditioner (11 CEER to 12 CEER) | MF | NLI | ROB | 1321 | 0.5551% | 7.3333 | 0.060606 | 0.3 | 9 | 40 | 0 | Installation of a high efficiency room air conditioner instead of standard room air conditioner in homes with room air conditioning and any form of electric heating other than baseboard heating | 83.75% | 19% | 0.29379
2096 | Room AC Retirement | MF | ALL | Retrofit | 1344.8131 | 9.89% | 133 | 0.6395 | 0.3 | 4 | 60 | 0 | Retirement of supplemental room air conditioners (not primary or secondary) in homes with room air conditioners | 25% | 0% | 1.2146
2097 | Programmable Thermostat (electric heating and air conditioning) | MF | NLI | Retrofit | 3771.3234 | 3.156% | 119.038 | 0 | 0.647 | 11 | 64 | 0 | Installation of programmable thermostat in homes with electric heating and air conditioning | 7.533% | 41% | 0.70236
2098 | Smart Thermostat (electric heating and air conditioning) | MF | NLI | Retrofit | 3771.3234 | 11.55% | 435.4411 | 0 | 0.647 | 11 | 249 | 0 | Installation of wifi smart thermostat in homes with electric heating and air conditioning | 7.533% | 41% | 0.66036
2099 | Programmable Thermostat (non-electric heating and air conditioning) | MF | NLI | Retrofit | 1313 | 2% | 26.26 | 0 | 0.647 | 11 | 64 | 0 | Installation of programmable thermostat in homes with non-electric heating and air conditioning | 73.47% | 41% | 0.17037
2100 | Smart Thermostat (non-electric heating and air conditioning) | MF | NLI | Retrofit | 1313 | 14.29% | 187.58 | 0 | 0.647 | 11 | 249 | 0 | Installation of wifi smart thermostat in homes with non-electric heating and air conditioning | 73.47% | 41% | 0.31281
2101 | Residential Whole House Fan | MF | ALL | Retrofit | 1313 | 5.998% | 78.7579 | 0 | 0.647 | 15 | 533.8557 | 0 | Installation of residential whole house fan in homes with air conditioning | 81% | 9.1% | 0.081921
2102 | Central AC Maintenance (10.4 SEER to 11 SEER) | MF | LI | Retrofit | 1354 | 3.028% | 41 | 0.078195 | 0.647 | 7 | 100 | 0 | Maintenance, service or tune-up of central AC units in homes with central air conditioning | 28.6% | 27% | 0.32774
2103 | ENERGY STAR Central Air Conditioner (13 SEER to 15 SEER) | MF | LI | ROB | 1047 | 11.27% | 118 | 0.10279 | 0.647 | 14 | 1141.46 | 0 | Installation of 15 SEER central air conditioner instead of standard central air conditioner in homes with central air conditioning | 28.6% | 4% | 0.093766
2104 | ENERGY STAR Central Air Conditioner (13 SEER to 16 SEER) | MF | LI | ROB | 1047 | 15.95% | 167 | 0.14498 | 0.647 | 14 | 2321.59 | 0 | Installation of 16 SEER central air conditioner instead of standard central air conditioner in homes with central air conditioning | 28.6% | 4% | 0.065151
2105 | ENERGY STAR Central Air Conditioner (13 SEER to 15 SEER) - with proper sizing | MF | LI | ROB | 1047 | 12.99% | 136 | 0.12 | 0.647 | 14 | 856.095 | 0 | Installation of properly sized 15 SEER central air conditioner instead of standard central air conditioner in homes with central air conditioning | 28.6% | 4% | 0.14489
2106 | ENERGY STAR Central Air Conditioner (13 SEER to 16 SEER) - with proper sizing | MF | LI | ROB | 1047 | 17.67% | 185 | 0.15979 | 0.647 | 14 | 1741.1925 | 0 | Installation of properly sized 16 SEER central air conditioner instead of standard central air conditioner in homes with central air conditioning | 28.6% | 4% | 0.096022
2107 | Air Source Heat Pump Maintenance (12.3 SEER to 13 SEER / 7.3 hspf to 7.7 hspf) | MF | LI | ROB | 2670 | 8.652% | 231 | 0.091696 | 0.647 | 7 | 100 | 0 | Maintenance, service or tune-up of air-source heat pump in homes with air-source heat pumps | 0.6789% | 46% | 0.85496
2108 | ENERGY STAR Air Source Heat Pump (14 SEER / 8.0 hspf to 15 SEER / 8.5 hspf) | MF | LI | ROB | 2272 | 3.653% | 83 | 0.022355 | 0.647 | 12 | 781.3913 | 0 | Installation of 15 SEER / 8.5 hspf instead of standard air-source heat pump in homes with heat pumps | 0.6789% | 4% | 0.05466
2109 | ENERGY STAR Air Source Heat Pump (14 SEER / 8.0 hspf to 16 SEER / 9.0 hspf) | MF | LI | ROB | 2272 | 8.584% | 195.0283 | 0.040177 | 0.647 | 12 | 1046.233 | 0 | Installation of 16 SEER / 9.0 hspf instead of standard air-source heat pump in homes with heat pumps | 0.6789% | 4% | 0.09119
2110 | ENERGY STAR Air Source Heat Pump (Elec Furnace / CAC to 16 SEER / 9.0 hspf) | MF | LI | ROB | 4121 | 49.6% | 2044.0283 | 0.097067 | 0.647 | 12 | 2172.2595 | 0 | Installation of 16 SEER / 9.0 hspf instead of electric furnace in homes with electric furnaces | 0.9393% | 0% | 0.4005
2111 | Furnace Whistle - electric heating and central AC | MF | LI | Retrofit | 3559.2381 | 1.736% | 61.7859 | 0.054946 | 0.647 | 14 | 1 | 0 | Installation of furnace whistle on electric furnaces in homes with electric forced air heating | 5% | 10% | 53.6204
2112 | Furnace Whistle - non-electric heating and central AC | MF | LI | Retrofit | 1313 | 1.053% | 13.829 | 0.054946 | 0.647 | 14 | 1 | 0 | Installation of furnace whistle on non-electric furnaces in homes with non-electric forced air heating | 29% | 10% | 31.6213
2113 | High Efficiency Room Air Conditioner (11 CEER to 12 CEER) | MF | LI | ROB | 1321 | 0.5551% | 7.3333 | 0.060606 | 0.3 | 9 | 40 | 0 | Installation of a high efficiency room air conditioner instead of standard room air conditioner in homes with room air conditioning and any form of electric heating other than baseboard heating | 83.75% | 19% | 0.29379
2114 | Programmable Thermostat (electric heating and air conditioning) | MF | LI | Retrofit | 3771.3234 | 3.156% | 119.038 | 0 | 0.647 | 11 | 64 | 0 | Installation of programmable thermostat in homes with electric heating and air conditioning | 7.533% | 41% | 0.70236
2115 | Smart Thermostat (electric heating and air conditioning) | MF | LI | Retrofit | 3771.3234 | 11.55% | 435.4411 | 0 | 0.647 | 11 | 249 | 0 | Installation of wifi smart thermostat in homes with electric heating and air conditioning | 7.533% | 41% | 0.66036
2116 | Programmable Thermostat (non-electric heating and air conditioning) | MF | LI | Retrofit | 1313 | 2% | 26.26 | 0 | 0.647 | 11 | 64 | 0 | Installation of programmable thermostat in homes with non-electric heating and air conditioning | 73.47% | 41% | 0.17037
2117 | Smart Thermostat (non-electric heating and air conditioning) | MF | LI | Retrofit | 1313 | 14.29% | 187.58 | 0 | 0.647 | 11 | 249 | 0 | Installation of wifi smart thermostat in homes with non-electric heating and air conditioning | 73.47% | 41% | 0.31281
3000 | Domestic Hot Water
3001 | Water Heater Temperature Setback | SFD | NLI | Retrofit | 1966.905 | 7.692% | 151.3004 | 0.012175 | 1 | 4 | 5 | 0 | Lowering water heater setpoint from 130 to 120 degrees | 42.1% | 81.64% | 5.6701
3002 | Water Heater Pipe Insulation | SFD | NLI | Retrofit | 3338 | 2.996% | 100 | 0.008047 | 1 | 13 | 30 | 0 | Installation of foam insulation on 10 feet of exposed pipe in unconditioned 3/4" thick. | 42.1% | 21% | 1.6805
3003 | Low Flow Faucet Aerators - Bathroom | SFD | NLI | Retrofit | 71.1616 | 31.93% | 22.7242 | 0.003045 | 1 | 12 | 1.61 | 0 | Installation of low flow faucet aerator in bathroom to replace standard flow aerator | 107.1% | 32% | 7.065
3004 | Low Flow Faucet Aerators - Kitchen | SFD | NLI | Retrofit | 613.338 | 31.93% | 195.8584 | 0.026245 | 1 | 12 | 1.61 | 0 | Installation of low flow faucet aerator in kitchen to replace standard flow aerator | 42.1% | 32% | 60.8933
3005 | Low Flow Showerheads | SFD | NLI | Retrofit | 903.2066 | 40% | 361.2826 | 0.02895 | 1 | 9 | 6 | 0 | Installation of low flow showerhead in to replace standard flow showerhead | 77.53% | 26% | 22.4719
3006 | Thermostatic Shower Restriction Valve | SFD | ALL | Retrofit | 106.1461 | 100% | 106.1461 | 0.0085055 | 1 | 10 | 30 | 0 | Installation of thermostatic restriction valve to reduce hot water usage during shower warm-up in homes with electric water heating | 77.53% | 1% | 1.4319
3007 | Drain Water Heat Recovery Device | SFD | NLI | Retrofit | 556.5371 | 45.4% | 252.6678 | 0.04072 | 0.7 | 20 | 1022 | 0 | Installation of a drain water heat recovery device to recapture heated wastewater in homes with electric water heating | 42.1% | 1% | 0.14818
3008 | Water Heater Tank Wrap | SFD | NLI | Retrofit | 389.0816 | 54.9% | 213.6058 | 0.024384 | 1 | 7 | 50 | 0 | Installation of insulated tank wrap to existing residential electric hot water heaters | 42.1% | 5% | 1.3602
3009 | Heat Pump Water Heaters (50 - 75 gallon) | SFD | NLI | ROB | 3005.7499 | 45.69% | 1373.3168 | 0.11051 | 1 | 14 | 945 | -26 | Installation of 50-75 gallon heat pump water heater instead of standard storage electric storage water heater | 35.82% | 0% | 0.53945
3010 | Solar Water Heaters | SFD | NLI | ROB | 3005.7499 | 48.64% | 1462.0359 | 0.11765 | 1 | 15 | 5384 | 0 | Installation of solar water heater instead of standard storage electric storage water heater | 35.82% | 0% | 0.15645
3011 | Heat Pump Water Heaters (75+ gallon) | SFD | NLI | ROB | 1449.5706 | 2.074% | 30.0636 | 0.0024192 | 1 | 14 | 1369 | 0 | Installation of 75+ gallon heat pump water heater instead of standard storage electric storage water heater | 6.277% | 0% | 0.011868
3012 | Water Heater Temperature Setback | SFD | LI | Retrofit | 1966.905 | 7.692% | 151.3004 | 0.012175 | 1 | 4 | 5 | 0 | Lowering water heater setpoint from 130 to 120 degrees | 42.1% | 81.64% | 5.6701
3013 | Water Heater Pipe Insulation | SFD | LI | Retrofit | 3338 | 2.996% | 100 | 0.008047 | 1 | 13 | 30 | 0 | Installation of foam insulation on 10 feet of exposed pipe in unconditioned 3/4" thick. | 42.1% | 21% | 1.6805
3014 | Low Flow Faucet Aerators - Bathroom | SFD | LI | Retrofit | 71.1616 | 31.93% | 22.7242 | 0.003045 | 1 | 12 | 1.61 | 0 | Installation of low flow faucet aerator in bathroom to replace standard flow aerator | 107.1% | 32% | 7.065
3015 | Low Flow Faucet Aerators - Kitchen | SFD | LI | Retrofit | 613.338 | 31.93% | 195.8584 | 0.026245 | 1 | 12 | 1.61 | 0 | Installation of low flow faucet aerator in kitchen to replace standard flow aerator | 42.1% | 32% | 60.8933
3016 | Low Flow Showerheads | SFD | LI | Retrofit | 903.2066 | 40% | 361.2826 | 0.02895 | 1 | 9 | 6 | 0 | Installation of low flow showerhead in to replace standard flow showerhead | 77.53% | 26% | 22.4719
3017 | Drain Water Heat Recovery Device | SFD | LI | Retrofit | 556.5371 | 45.4% | 252.6678 | 0.04072 | 0.7 | 20 | 1022 | 0 | Installation of a drain water heat recovery device to recapture heated wastewater in homes with electric water heating | 42.1% | 1% | 0.14818
3018 | Water Heater Tank Wrap | SFD | LI | Retrofit | 389.0816 | 54.9% | 213.6058 | 0.024384 | 1 | 7 | 50 | 0 | Installation of insulated tank wrap to existing residential electric hot water heaters | 42.1% | 5% | 1.3602
3019 | Heat Pump Water Heaters (50 - 75 gallon) | SFD | LI | ROB | 3005.7499 | 45.69% | 1373.3168 | 0.11051 | 1 | 14 | 945 | -26 | Installation of 50-75 gallon heat pump water heater instead of standard storage electric storage water heater | 35.82% | 0% | 0.53945
3020 | Solar Water Heaters | SFD | LI | ROB | 3005.7499 | 48.64% | 1462.0359 | 0.11765 | 1 | 15 | 5384 | 0 | Installation of solar water heater instead of standard storage electric storage water heater | 35.82% | 0% | 0.15645
3021 | Heat Pump Water Heaters (75+ gallon) | SFD | LI | ROB | 1449.5706 | 2.074% | 30.0636 | 0.0024192 | 1 | 14 | 1369 | 0 | Installation of 75+ gallon heat pump water heater instead of standard storage electric storage water heater | 6.277% | 0% | 0.011868
3022 | Water Heater Temperature Setback | SFD | ALL | NC | 1966.905 | 7.692% | 151.3004 | 0.012175 | 1 | 4 | 5 | 0 | Lowering water heater setpoint from 130 to 120 degrees | 42.1% | 0% | 5.6701
3023 | Water Heater Pipe Insulation | SFD | ALL | NC | 3338 | 2.996% | 100 | 0.008047 | 1 | 13 | 30 | 0 | Installation of foam insulation on 10 feet of exposed pipe in unconditioned 3/4" thick. | 42.1% | 0% | 1.6805
3024 | Low Flow Faucet Aerators - Bathroom | SFD | ALL | NC | 71.1616 | 31.93% | 22.7242 | 0.003045 | 1 | 12 | 1.61 | 0 | Installation of low flow faucet aerator in bathroom to replace standard flow aerator | 107.1% | 0% | 7.065
3025 | Low Flow Faucet Aerators - Kitchen | SFD | ALL | NC | 613.338 | 31.93% | 195.8584 | 0.026245 | 1 | 12 | 1.61 | 0 | Installation of low flow faucet aerator in kitchen to replace standard flow aerator | 42.1% | 0% | 60.8933
3026 | Low Flow Showerheads | SFD | ALL | NC | 903.2066 | 40% | 361.2826 | 0.02895 | 1 | 9 | 6 | 0 | Installation of low flow showerhead in to replace standard flow showerhead | 77.53% | 0% | 22.4719
3027 | Thermostatic Shower Restriction Valve | SFD | ALL | NC | 106.1461 | 100% | 106.1461 | 0.0085055 | 1 | 10 | 30 | 0 | Installation of thermostatic restriction valve to reduce hot water usage during shower warm-up in homes with electric water heating | 77.53% | 0% | 1.4319
3028 | Drain Water Heat Recovery Device | SFD | ALL | NC | 556.5371 | 45.4% | 252.6678 | 0.04072 | 0.7 | 20 | 1022 | 0 | Installation of a drain water heat recovery device to recapture heated wastewater in homes with electric water heating | 42.1% | 0% | 0.14818
3029 | Water Heater Tank Wrap | SFD | ALL | NC | 389.0816 | 54.9% | 213.6058 | 0.024384 | 1 | 7 | 50 | 0 | Installation of insulated tank wrap to existing residential electric hot water heaters | 42.1% | 0% | 1.3602
3030 | Heat Pump Water Heaters (50 - 75 gallon) | SFD | ALL | NC | 3005.7499 | 45.69% | 1373.3168 | 0.11051 | 1 | 14 | 945 | -26 | Installation of 50-75 gallon heat pump water heater instead of standard storage electric storage water heater | 35.82% | 0% | 0.53945
3031 | Solar Water Heaters | SFD | ALL | NC | 3005.7499 | 48.64% | 1462.0359 | 0.11765 | 1 | 15 | 5384 | 0 | Installation of solar water heater instead of standard storage electric storage water heater | 35.82% | 0% | 0.15645
3032 | Heat Pump Water Heaters (75+ gallon) | SFD | ALL | NC | 1449.5706 | 2.074% | 30.0636 | 0.0024192 | 1 | 14 | 1369 | 0 | Installation of 75+ gallon heat pump water heater instead of standard storage electric storage water heater | 6.277% | 0% | 0.011868
3033 | Water Heater Temperature Setback | SFA | NLI | Retrofit | 1966.905 | 7.692% | 151.3004 | 0.012175 | 1 | 4 | 5 | 0 | Lowering water heater setpoint from 130 to 120 degrees | 42.1% | 81.64% | 5.6701
3034 | Water Heater Pipe Insulation | SFA | NLI | Retrofit | 3338 | 2.996% | 100 | 0.008047 | 1 | 13 | 30 | 0 | Installation of foam insulation on 10 feet of exposed pipe in unconditioned 3/4" thick. | 42.1% | 21% | 1.6805
3035 | Low Flow Faucet Aerators - Bathroom | SFA | NLI | Retrofit | 71.1616 | 31.93% | 22.7242 | 0.003045 | 1 | 12 | 1.61 | 0 | Installation of low flow faucet aerator in bathroom to replace standard flow aerator | 80.95% | 32% | 7.065
3036 | Low Flow Faucet Aerators - Kitchen | SFA | NLI | Retrofit | 613.338 | 31.93% | 195.8584 | 0.026245 | 1 | 12 | 1.61 | 0 | Installation of low flow faucet aerator in kitchen to replace standard flow aerator | 42.1% | 32% | 60.8933
3037 | Low Flow Showerheads | SFA | NLI | Retrofit | 903.2066 | 40% | 361.2826 | 0.02895 | 1 | 9 | 6 | 0 | Installation of low flow showerhead in to replace standard flow showerhead | 71.57% | 26% | 22.4719
3038 | Thermostatic Shower Restriction Valve | SFA | ALL | Retrofit | 106.1461 | 100% | 106.1461 | 0.0085055 | 1 | 10 | 30 | 0 | Installation of thermostatic restriction valve to reduce hot water usage during shower warm-up in homes with electric water heating | 71.57% | 1% | 1.4319
3039 | Drain Water Heat Recovery Device | SFA | NLI | Retrofit | 556.5371 | 45.4% | 252.6678 | 0.04072 | 0.7 | 20 | 1022 | 0 | Installation of a drain water heat recovery device to recapture heated wastewater in homes with electric water heating | 42.1% | 1% | 0.14818
3040 | Water Heater Tank Wrap | SFA | NLI | Retrofit | 389.0816 | 54.9% | 213.6058 | 0.024384 | 1 | 7 | 50 | 0 | Installation of insulated tank wrap to existing residential electric hot water heaters | 42.1% | 5% | 1.3602
3041 | Heat Pump Water Heaters (50 - 75 gallon) | SFA | NLI | ROB | 3005.7499 | 45.69% | 1373.3168 | 0.11051 | 1 | 14 | 945 | -26 | Installation of 50-75 gallon heat pump water heater instead of standard storage electric storage water heater | 35.82% | 0% | 0.53945
3042 | Solar Water Heaters | SFA | NLI | ROB | 3005.7499 | 48.64% | 1462.0359 | 0.11765 | 1 | 15 | 5384 | 0 | Installation of solar water heater instead of standard storage electric storage water heater | 35.82% | 0% | 0.15645
3043 | Heat Pump Water Heaters (75+ gallon) | SFA | NLI | ROB | 1449.5706 | 2.074% | 30.0636 | 0.0024192 | 1 | 14 | 1369 | 0 | Installation of 75+ gallon heat pump water heater instead of standard storage electric storage water heater | 6.277% | 0% | 0.011868
3044 | Water Heater Temperature Setback | SFA | LI | Retrofit | 1966.905 | 7.692% | 151.3004 | 0.012175 | 1 | 4 | 5 | 0 | Lowering water heater setpoint from 130 to 120 degrees | 42.1% | 81.64% | 5.6701
3045 | Water Heater Pipe Insulation | SFA | LI | Retrofit | 3338 | 2.996% | 100 | 0.008047 | 1 | 13 | 30 | 0 | Installation of foam insulation on 10 feet of exposed pipe in unconditioned 3/4" thick. | 42.1% | 21% | 1.6805
3046 | Low Flow Faucet Aerators - Bathroom | SFA | LI | Retrofit | 71.1616 | 31.93% | 22.7242 | 0.003045 | 1 | 12 | 1.61 | 0 | Installation of low flow faucet aerator in bathroom to replace standard flow aerator | 80.95% | 32% | 7.065
3047 | Low Flow Faucet Aerators - Kitchen | SFA | LI | Retrofit | 613.338 | 31.93% | 195.8584 | 0.026245 | 1 | 12 | 1.61 | 0 | Installation of low flow faucet aerator in kitchen to replace standard flow aerator | 42.1% | 32% | 60.8933
3048 | Low Flow Showerheads | SFA | LI | Retrofit | 903.2066 | 40% | 361.2826 | 0.02895 | 1 | 9 | 6 | 0 | Installation of low flow showerhead in to replace standard flow showerhead | 71.57% | 26% | 22.4719
3049 | Drain Water Heat Recovery Device | SFA | LI | Retrofit | 556.5371 | 45.4% | 252.6678 | 0.04072 | 0.7 | 20 | 1022 | 0 | Installation of a drain water heat recovery device to recapture heated wastewater in homes with electric water heating | 42.1% | 1% | 0.14818
3050 | Water Heater Tank Wrap | SFA | LI | Retrofit | 389.0816 | 54.9% | 213.6058 | 0.024384 | 1 | 7 | 50 | 0 | Installation of insulated tank wrap to existing residential electric hot water heaters | 42.1% | 5% | 1.3602
3051 | Heat Pump Water Heaters (50 - 75 gallon) | SFA | LI | ROB | 3005.7499 | 45.69% | 1373.3168 | 0.11051 | 1 | 14 | 945 | -26 | Installation of 50-75 gallon heat pump water heater instead of standard storage electric storage water heater | 35.82% | 0% | 0.53945
3052 | Solar Water Heaters | SFA | LI | ROB | 3005.7499 | 48.64% | 1462.0359 | 0.11765 | 1 | 15 | 5384 | 0 | Installation of solar water heater instead of standard storage electric storage water heater | 35.82% | 0% | 0.15645
3053 | Heat Pump Water Heaters (75+ gallon) | SFA | LI | ROB | 1449.5706 | 2.074% | 30.0636 | 0.0024192 | 1 | 14 | 1369 | 0 | Installation of 75+ gallon heat pump water heater instead of standard storage electric storage water heater | 6.277% | 0% | 0.011868
3054 | Water Heater Temperature Setback | SFA | ALL | NC | 1966.905 | 7.692% | 151.3004 | 0.012175 | 1 | 4 | 5 | 0 | Lowering water heater setpoint from 130 to 120 degrees | 42.1% | 0% | 5.6701
3055 | Water Heater Pipe Insulation | SFA | ALL | NC | 3338 | 2.996% | 100 | 0.008047 | 1 | 13 | 30 | 0 | Installation of foam insulation on 10 feet of exposed pipe in unconditioned 3/4" thick. | 42.1% | 0% | 1.6805
3056 | Low Flow Faucet Aerators - Bathroom | SFA | ALL | NC | 71.1616 | 31.93% | 22.7242 | 0.003045 | 1 | 12 | 1.61 | 0 | Installation of low flow faucet aerator in bathroom to replace standard flow aerator | 80.95% | 0% | 7.065
3057 | Low Flow Faucet Aerators - Kitchen | SFA | ALL | NC | 613.338 | 31.93% | 195.8584 | 0.026245 | 1 | 12 | 1.61 | 0 | Installation of low flow faucet aerator in kitchen to replace standard flow aerator | 42.1% | 0% | 60.8933
3058 | Low Flow Showerheads | SFA | ALL | NC | 903.2066 | 40% | 361.2826 | 0.02895 | 1 | 9 | 6 | 0 | Installation of low flow showerhead in to replace standard flow showerhead | 71.57% | 0% | 22.4719
3059 | Thermostatic Shower Restriction Valve | SFA | ALL | NC | 106.1461 | 100% | 106.1461 | 0.0085055 | 1 | 10 | 30 | 0 | Installation of thermostatic restriction valve to reduce hot water usage during shower warm-up in homes with electric water heating | 71.57% | 0% | 1.4319
3060 | Drain Water Heat Recovery Device | SFA | ALL | NC | 556.5371 | 45.4% | 252.6678 | 0.04072 | 0.7 | 20 | 1022 | 0 | Installation of a drain water heat recovery device to recapture heated wastewater in homes with electric water heating | 42.1% | 0% | 0.14818
3061 | Water Heater Tank Wrap | SFA | ALL | NC | 389.0816 | 54.9% | 213.6058 | 0.024384 | 1 | 7 | 50 | 0 | Installation of insulated tank wrap to existing residential electric hot water heaters | 42.1% | 0% | 1.3602
3062 | Heat Pump Water Heaters (50 - 75 gallon) | SFA | ALL | NC | 3005.7499 | 45.69% | 1373.3168 | 0.11051 | 1 | 14 | 945 | -26 | Installation of 50-75 gallon heat pump water heater instead of standard storage electric storage water heater | 35.82% | 0% | 0.53945
3063 | Solar Water Heaters | SFA | ALL | NC | 3005.7499 | 48.64% | 1462.0359 | 0.11765 | 1 | 15 | 5384 | 0 | Installation of solar water heater instead of standard storage electric storage water heater | 35.82% | 0% | 0.15645
3064 | Heat Pump Water Heaters (75+ gallon) | SFA | ALL | NC | 1449.5706 | 2.074% | 30.0636 | 0.0024192 | 1 | 14 | 1369 | 0 | Installation of 75+ gallon heat pump water heater instead of standard storage electric storage water heater | 6.277% | 0% | 0.011868
3065 | Water Heater Temperature Setback | MF | NLI | Retrofit | 1966.905 | 7.692% | 151.3004 | 0.012175 | 1 | 4 | 5 | 0 | Lowering water heater setpoint from 130 to 120 degrees | 42.1% | 81.64% | 5.6701
3066 | Water Heater Pipe Insulation | MF | NLI | Retrofit | 3338 | 2.996% | 100 | 0.008047 | 1 | 13 | 30 | 0 | Installation of foam insulation on 10 feet of exposed pipe in unconditioned 3/4" thick. | 42.1% | 21% | 1.6805
3067 | Low Flow Faucet Aerators - Bathroom | MF | NLI | Retrofit | 120.7205 | 31.93% | 38.5499 | 0.0051657 | 1 | 12 | 1.61 | 0 | Installation of low flow faucet aerator in bathroom to replace standard flow aerator | 47.39% | 32% | 11.9853
3068 | Low Flow Faucet Aerators - Kitchen | MF | NLI | Retrofit | 485.5593 | 31.93% | 155.0546 | 0.020777 | 1 | 12 | 1.61 | 0 | Installation of low flow faucet aerator in kitchen to replace standard flow aerator | 42.1% | 32% | 48.2072
3069 | Low Flow Showerheads | MF | NLI | Retrofit | 845.0455 | 40% | 338.0182 | 0.027085 | 1 | 9 | 6 | 0 | Installation of low flow showerhead in to replace standard flow showerhead | 65.61% | 26% | 21.0248
3070 | Thermostatic Shower Restriction Valve | MF | ALL | Retrofit | 99.3109 | 100% | 99.3109 | 0.0079578 | 1 | 10 | 30 | 0 | Installation of thermostatic restriction valve to reduce hot water usage during shower warm-up in homes with electric water heating | 65.61% | 1% | 1.3397
3071 | Drain Water Heat Recovery Device | MF | NLI | Retrofit | 371.0247 | 45.4% | 168.4452 | 0.027147 | 0.7 | 20 | 1022 | 0 | Installation of a drain water heat recovery device to recapture heated wastewater in homes with electric water heating | 42.1% | 1% | 0.098785
3072 | Water Heater Tank Wrap | MF | NLI | Retrofit | 389.0816 | 54.9% | 213.6058 | 0.024384 | 1 | 7 | 50 | 0 | Installation of insulated tank wrap to existing residential electric hot water heaters | 42.1% | 5% | 1.3602
3073 | Heat Pump Water Heaters (50 - 75 gallon) | MF | NLI | ROB | 3005.7499 | 45.69% | 1373.3168 | 0.11051 | 1 | 14 | 945 | -26 | Installation of 50-75 gallon heat pump water heater instead of standard storage electric storage water heater | 35.82% | 0% | 0.53945
3074 | Solar Water Heaters | MF | NLI | ROB | 3005.7499 | 48.64% | 1462.0359 | 0.11765 | 1 | 15 | 5384 | 0 | Installation of solar water heater instead of standard storage electric storage water heater | 35.82% | 0% | 0.15645
3075 | Heat Pump Water Heaters (75+ gallon) | MF | NLI | ROB | 1449.5706 | 2.074% | 30.0636 | 0.0024192 | 1 | 14 | 1369 | 0 | Installation of 75+ gallon heat pump water heater instead of standard storage electric storage water heater | 6.277% | 0% | 0.011868
3076 | Water Heater Temperature Setback | MF | LI | Retrofit | 1966.905 | 7.692% | 151.3004 | 0.012175 | 1 | 4 | 5 | 0 | Lowering water heater setpoint from 130 to 120 degrees | 42.1% | 81.64% | 5.6701
3077 | Water Heater Pipe Insulation | MF | LI | Retrofit | 3338 | 2.996% | 100 | 0.008047 | 1 | 13 | 30 | 0 | Installation of foam insulation on 10 feet of exposed pipe in unconditioned 3/4" thick. | 42.1% | 21% | 1.6805
3078 | Low Flow Faucet Aerators - Bathroom | MF | LI | Retrofit | 120.7205 | 31.93% | 38.5499 | 0.0051657 | 1 | 12 | 1.61 | 0 | Installation of low flow faucet aerator in bathroom to replace standard flow aerator | 47.39% | 32% | 11.9853
3079 | Low Flow Faucet Aerators - Kitchen | MF | LI | Retrofit | 485.5593 | 31.93% | 155.0546 | 0.020777 | 1 | 12 | 1.61 | 0 | Installation of low flow faucet aerator in kitchen to replace standard flow aerator | 42.1% | 32% | 48.2072
3080 | Low Flow Showerheads | MF | LI | Retrofit | 845.0455 | 40% | 338.0182 | 0.027085 | 1 | 9 | 6 | 0 | Installation of low flow showerhead in to replace standard flow showerhead | 65.61% | 26% | 21.0248
3081 | Drain Water Heat Recovery Device | MF | LI | Retrofit | 371.0247 | 45.4% | 168.4452 | 0.027147 | 0.7 | 20 | 1022 | 0 | Installation of a drain water heat recovery device to recapture heated wastewater in homes with electric water heating | 42.1% | 1% | 0.098785
3082 | Water Heater Tank Wrap | MF | LI | Retrofit | 389.0816 | 54.9% | 213.6058 | 0.024384 | 1 | 7 | 50 | 0 | Installation of insulated tank wrap to existing residential electric hot water heaters | 42.1% | 5% | 1.3602
3083 | Heat Pump Water Heaters (50 - 75 gallon) | MF | LI | ROB | 3005.7499 | 45.69% | 1373.3168 | 0.11051 | 1 | 14 | 945 | -26 | Installation of 50-75 gallon heat pump water heater instead of standard storage electric storage water heater | 35.82% | 0% | 0.53945
3084 | Solar Water Heaters | MF | LI | ROB | 3005.7499 | 48.64% | 1462.0359 | 0.11765 | 1 | 15 | 5384 | 0 | Installation of solar water heater instead of standard storage electric storage water heater | 35.82% | 0% | 0.15645
3085 | Heat Pump Water Heaters (75+ gallon) | MF | LI | ROB | 1449.5706 | 2.074% | 30.0636 | 0.0024192 | 1 | 14 | 1369 | 0 | Installation of 75+ gallon heat pump water heater instead of standard storage electric storage water heater | 6.277% | 0% | 0.011868
3086 | Water Heater Temperature Setback | MF | ALL | NC | 1966.905 | 7.692% | 151.3004 | 0.012175 | 1 | 4 | 5 | 0 | Lowering water heater setpoint from 130 to 120 degrees | 42.1% | 0% | 5.6701
3087 | Water Heater Pipe Insulation | MF | ALL | NC | 3338 | 2.996% | 100 | 0.008047 | 1 | 13 | 30 | 0 | Installation of foam insulation on 10 feet of exposed pipe in unconditioned 3/4" thick. | 42.1% | 0% | 1.6805
3088 | Low Flow Faucet Aerators - Bathroom | MF | ALL | NC | 120.7205 | 31.93% | 38.5499 | 0.0051657 | 1 | 12 | 1.61 | 0 | Installation of low flow faucet aerator in bathroom to replace standard flow aerator | 47.39% | 0% | 11.9853
3089 | Low Flow Faucet Aerators - Kitchen | MF | ALL | NC | 485.5593 | 31.93% | 155.0546 | 0.020777 | 1 | 12 | 1.61 | 0 | Installation of low flow faucet aerator in kitchen to replace standard flow aerator | 42.1% | 0% | 48.2072
3090 | Low Flow Showerheads | MF | ALL | NC | 845.0455 | 40% | 338.0182 | 0.027085 | 1 | 9 | 6 | 0 | Installation of low flow showerhead in to replace standard flow showerhead | 65.61% | 0% | 21.0248
3091 | Thermostatic Shower Restriction Valve | MF | ALL | NC | 99.3109 | 100% | 99.3109 | 0.0079578 | 1 | 10 | 30 | 0 | Installation of thermostatic restriction valve to reduce hot water usage during shower warm-up in homes with electric water heating | 65.61% | 0% | 1.3397
3092 | Drain Water Heat Recovery Device | MF | ALL | NC | 371.0247 | 45.4% | 168.4452 | 0.027147 | 0.7 | 20 | 1022 | 0 | Installation of a drain water heat recovery device to recapture heated wastewater in homes with electric water heating | 42.1% | 0% | 0.098785
3093 | Water Heater Tank Wrap | MF | ALL | NC | 389.0816 | 54.9% | 213.6058 | 0.024384 | 1 | 7 | 50 | 0 | Installation of insulated tank wrap to existing residential electric hot water heaters | 42.1% | 0% | 1.3602
3094 | Heat Pump Water Heaters (50 - 75 gallon) | MF | ALL | NC | 3005.7499 | 45.69% | 1373.3168 | 0.11051 | 1 | 14 | 945 | -26 | Installation of 50-75 gallon heat pump water heater instead of standard storage electric storage water heater | 35.82% | 0% | 0.53945
3095 | Solar Water Heaters | MF | ALL | NC | 3005.7499 | 48.64% | 1462.0359 | 0.11765 | 1 | 15 | 5384 | 0 | Installation of solar water heater instead of standard storage electric storage water heater | 35.82% | 0% | 0.15645
3096 | Heat Pump Water Heaters (75+ gallon) | MF | ALL | NC | 1449.5706 | 2.074% | 30.0636 | 0.0024192 | 1 | 14 | 1369 | 0 | Installation of 75+ gallon heat pump water heater instead of standard storage electric storage water heater | 6.277% | 0% | 0.011868
4000 | Appliances
4001 | Refrigerator Recycling with Replacement | SFD | NLI | Retrofit | 904.2185 | 35.49% | 320.8805 | 0.035907 | 1 | 7 | 120 | 0 | Retirement and replacement of non-primary refrigerators in homes with more than one refrigerator; replacement unit assumed to be standard efficiency model | 26% | 0% | 0.84696
4002 | Refrigerator Recycling without Replacement | SFD | NLI | Retrofit | 904.2185 | 100% | 904.2185 | 0.10118 | 1 | 8 | 120 | 0 | Retirement (no replacement) of non-primary refrigerators in homes with more than one refrigerator | 26% | 0% | 2.664
4003 | Freezer Recycling with Replacement | SFD | ALL | Retrofit | 1078.2463 | 51.86% | 559.1513 | 0.062569 | 1 | 7 | 120 | 0 | Retirement and replacement of non-primary freezers in homes with more than one freezer; replacement unit assumed to be standard efficiency model | 5% | 0% | 1.4759
4004 | Freezer Recycling without Replacement | SFD | ALL | Retrofit | 1078.2463 | 100% | 1078.2463 | 0.12066 | 1 | 8 | 120 | 0 | Retirement (no replacement) of non-primary refrigerators in homes with more than one refrigerator | 5% | 0% | 3.1767
4005 | ENERGY STAR Refrigerators (Top-Mount) | SFD | NLI | ROB | 462.153 | 8.201% | 37.899 | 0.0042409 | 1 | 12 | 21.83 | 0 | Installation of ENERGY STAR top-mount refrigerator instead of standard efficiency unit | 59% | 34% | 0.84331
4006 | ENERGY STAR Refrigerators (Side-by-Side) | SFD | NLI | ROB | 608.9305 | 8.614% | 52.4525 | 0.0058694 | 1 | 12 | 57.305 | 0 | Installation of ENERGY STAR side-mount refrigerator instead of standard efficiency unit | 22% | 34% | 0.44462
4007 | ENERGY STAR Refrigerators (Bottom-Mount) | SFD | NLI | ROB | 644.175 | 8.675% | 55.884 | 0.0062534 | 1 | 12 | 17.29 | 0 | Installation of ENERGY STAR bottom-mount refrigerator instead of standard efficiency unit | 10% | 34% | 1.57
4008 | ENERGY STAR Freezers (Upright) | SFD | NLI | ROB | 483.214 | 9.114% | 44.042 | 0.0049283 | 1 | 12 | 6.75 | 0 | Installation of ENERGY STAR upright freezers instead of standard efficiency unit | 31.35% | 22% | 3.1694
4009 | ENERGY STAR Freezers (Chest) | SFD | NLI | ROB | 290.1025 | 9.992% | 28.9875 | 0.0032437 | 1 | 12 | 5.23 | 0 | Installation of ENERGY STAR chest freezers instead of standard efficiency unit | 23.65% | 22% | 2.6923
4010 | ENERGY STAR Clothes Washers (Electric Water Heating) | SFD | NLI | ROB | 472.1447 | 32.88% | 155.2365 | 0.62095 | 0.029 | 11 | 50 | 0 | Installation of ENERGY STAR clothes washers instead of standard efficiency unit - in homes with electric water heating | 39.66% | 24% | 1.4161
4011 | ENERGY STAR Clothes Washers (Gas Water Heating) | SFD | NLI | ROB | 199.6301 | 16.45% | 32.8426 | 0.13137 | 0.029 | 11 | 50 | 0 | Installation of ENERGY STAR clothes washers instead of standard efficiency unit - in homes with gas water heating | 54.54% | 24% | 0.29959
4012 | ENERGY STAR Dishwashers (Electric Water Heating) | SFD | ALL | ROB | 307 | 12.05% | 37 | 0.15812 | 0.026 | 10 | 10 | 0 | Installation of ENERGY STAR dishwasher instead of standard efficiency unit - in homes with electric water heating | 23.16% | 29% | 1.5621
4013 | ENERGY STAR Dishwashers (Gas Water Heating) | SFD | ALL | ROB | 135.08 | 12.05% | 16.28 | 0.069573 | 0.026 | 10 | 10 | 0 | Installation of ENERGY STAR dishwasher instead of standard efficiency unit - in homes with gas water heating | 31.85% | 29% | 0.68734
4014 | ENERGY STAR Dehumidifiers | SFD | NLI | ROB | 792.4267 | 18.92% | 149.9186 | 0.091862 | 0.405 | 12 | 20.2051 | 0 | Installation of ENERGY STAR dehumidifier instead of standard efficiency unit | 38.3% | 83.9% | 4.2446
4015 | ENERGY STAR Water Coolers | SFD | ALL | ROB | 799.35 | 60.27% | 481.8 | 0.055 | 1 | 10 | 50 | 0 | Installation of ENERGY STAR water cooler instead of standard efficiency unit | 1.2% | 68.5% | 4.0843
4016 | ENERGY STAR Air Purifier/Cleaner | SFD | ALL | ROB | 587 | 66.61% | 391 | 0.066952 | 1 | 9 | 70 | 0 | Installation of ENERGY STAR air purifier instead of standard efficiency unit | 18.76% | 33.3% | 2.3437
4017 | ENERGY STAR Dryers | SFD | ALL | ROB | 538.0362 | 5.089% | 27.381 | 0.11529 | 0.042 | 13 | 50 | 0 | Installation of ENERGY STAR dryer instead of standard efficiency unit in homes with electric dryers | 61.8% | 25% | 0.30996
4018 | Refrigerator Recycling with Replacement | SFD | LI | Retrofit | 904.2185 | 35.49% | 320.8805 | 0.035907 | 1 | 7 | 120 | 0 | Retirement and replacement of non-primary refrigerators in homes with more than one refrigerator; replacement unit assumed to be standard efficiency model | 26% | 0% | 0.84696
4019 | Refrigerator Recycling without Replacement | SFD | LI | Retrofit | 904.2185 | 100% | 904.2185 | 0.10118 | 1 | 8 | 120 | 0 | Retirement (no replacement) of non-primary refrigerators in homes with more than one refrigerator | 26% | 0% | 2.664
4020 | ENERGY STAR Refrigerators (Top-Mount) | SFD | LI | ROB | 462.153 | 8.201% | 37.899 | 0.0042409 | 1 | 12 | 21.83 | 0 | Installation of ENERGY STAR top-mount refrigerator instead of standard efficiency unit | 59% | 34% | 0.84331
4021 | ENERGY STAR Refrigerators (Side-by-Side) | SFD | LI | ROB | 608.9305 | 8.614% | 52.4525 | 0.0058694 | 1 | 12 | 57.305 | 0 | Installation of ENERGY STAR side-mount refrigerator instead of standard efficiency unit | 22% | 34% | 0.44462
4022 | ENERGY STAR Refrigerators (Bottom-Mount) | SFD | LI | ROB | 644.175 | 8.675% | 55.884 | 0.0062534 | 1 | 12 | 17.29 | 0 | Installation of ENERGY STAR bottom-mount refrigerator instead of standard efficiency unit | 10% | 34% | 1.57
4023 | ENERGY STAR Freezers (Upright) | SFD | LI | ROB | 483.214 | 9.114% | 44.042 | 0.0049283 | 1 | 12 | 6.75 | 0 | Installation of ENERGY STAR upright freezers instead of standard efficiency unit | 31.35% | 22% | 3.1694
4024 | ENERGY STAR Freezers (Chest) | SFD | LI | ROB | 290.1025 | 9.992% | 28.9875 | 0.0032437 | 1 | 12 | 5.23 | 0 | Installation of ENERGY STAR chest freezers instead of standard efficiency unit | 23.65% | 22% | 2.6923
4025 | ENERGY STAR Clothes Washers (Electric Water Heating) | SFD | LI | ROB | 472.1447 | 32.88% | 155.2365 | 0.62095 | 0.029 | 11 | 50 | 0 | Installation of ENERGY STAR clothes washers instead of standard efficiency unit - in homes with electric water heating | 39.66% | 24% | 1.4161
4026 | ENERGY STAR Clothes Washers (Gas Water Heating) | SFD | LI | ROB | 199.6301 | 16.45% | 32.8426 | 0.13137 | 0.029 | 11 | 50 | 0 | Installation of ENERGY STAR clothes washers instead of standard efficiency unit - in homes with gas water heating | 54.54% | 24% | 0.29959
4027 | ENERGY STAR Dehumidifiers | SFD | LI | ROB | 792.4267 | 18.92% | 149.9186 | 0.091862 | 0.405 | 12 | 20.2051 | 0 | Installation of ENERGY STAR dehumidifier instead of standard efficiency unit | 38.3% | 83.9% | 4.2446
4028 | ENERGY STAR Refrigerators (Top-Mount) | SFD | ALL | NC | 462.153 | 8.201% | 37.899 | 0.0042409 | 1 | 12 | 21.83 | 0 | Installation of ENERGY STAR top-mount refrigerator instead of standard efficiency unit | 59% | 0% | 0.84331
4029 | ENERGY STAR Refrigerators (Side-by-Side) | SFD | ALL | NC | 608.9305 | 8.614% | 52.4525 | 0.0058694 | 1 | 12 | 57.305 | 0 | Installation of ENERGY STAR side-mount refrigerator instead of standard efficiency unit | 22% | 0% | 0.44462
4030 | ENERGY STAR Refrigerators (Bottom-Mount) | SFD | ALL | NC | 644.175 | 8.675% | 55.884 | 0.0062534 | 1 | 12 | 17.29 | 0 | Installation of ENERGY STAR bottom-mount refrigerator instead of standard efficiency unit | 10% | 0% | 1.57
4031 | ENERGY STAR Freezers (Upright) | SFD | ALL | NC | 483.214 | 9.114% | 44.042 | 0.0049283 | 1 | 12 | 6.75 | 0 | Installation of ENERGY STAR upright freezers instead of standard efficiency unit | 31.35% | 0% | 3.1694
4032 | ENERGY STAR Freezers (Chest) | SFD | ALL | NC | 290.1025 | 9.992% | 28.9875 | 0.0032437 | 1 | 12 | 5.23 | 0 | Installation of ENERGY STAR chest freezers instead of standard efficiency unit | 23.65% | 0% | 2.6923
4033 | ENERGY STAR Clothes Washers (Electric Water Heating) | SFD | ALL | NC | 472.1447 | 32.88% | 155.2365 | 0.62095 | 0.029 | 11 | 50 | 0 | Installation of ENERGY STAR clothes washers instead of standard efficiency unit - in homes with electric water heating | 39.66% | 0% | 1.4161
4034 | ENERGY STAR Clothes Washers (Gas Water Heating) | SFD | ALL | NC | 199.6301 | 16.45% | 32.8426 | 0.13137 | 0.029 | 11 | 50 | 0 | Installation of ENERGY STAR clothes washers instead of standard efficiency unit - in homes with electric water heating | 54.54% | 0% | 0.29959
4035 | ENERGY STAR Dishwashers (Electric Water Heating) | SFD | ALL | NC | 307 | 12.05% | 37 | 0.15812 | 0.026 | 10 | 10 | 0 | Installation of ENERGY STAR dishwasher instead of standard efficiency unit - in homes with electric water heating | 23.16% | 0% | 1.5621
4036 | ENERGY STAR Dishwashers (Gas Water Heating) | SFD | ALL | NC | 135.08 | 12.05% | 16.28 | 0.069573 | 0.026 | 10 | 10 | 0 | Installation of ENERGY STAR dishwasher instead of standard efficiency unit - in homes with gas water heating | 31.85% | 0% | 0.68734
4037 | ENERGY STAR Dehumidifiers | SFD | ALL | NC | 792.4267 | 18.92% | 149.9186 | 0.091862 | 0.405 | 12 | 20.2051 | 0 | Installation of ENERGY STAR dehumidifier instead of standard efficiency unit | 38.3% | 0% | 4.2446
4038 | ENERGY STAR Water Coolers | SFD | ALL | NC | 799.35 | 60.27% | 481.8 | 0.055 | 1 | 10 | 50 | 0 | Installation of ENERGY STAR water cooler instead of standard efficiency unit | 1.2% | 0% | 4.0843
4039 | ENERGY STAR Air Purifier/Cleaner | SFD | ALL | NC | 587 | 66.61% | 391 | 0.066952 | 1 | 9 | 70 | 0 | Installation of ENERGY STAR air purifier instead of standard efficiency unit | 18.76% | 0% | 2.3437
4040 | ENERGY STAR Dryers | SFD | ALL | NC | 538.0362 | 5.089% | 27.381 | 0.11529 | 0.042 | 13 | 50 | 0 | Installation of ENERGY STAR dryer instead of standard efficiency unit in homes with electric dryers | 61.8% | 0% | 0.30996
4041 | Refrigerator Recycling with Replacement | SFA | NLI | Retrofit | 904.2185 | 35.49% | 320.8805 | 0.035907 | 1 | 7 | 120 | 0 | Retirement and replacement of non-primary refrigerators in homes with more than one refrigerator; replacement unit assumed to be standard efficiency model | 26% | 0% | 0.84696
4042 | Refrigerator Recycling without Replacement | SFA | NLI | Retrofit | 904.2185 | 100% | 904.2185 | 0.10118 | 1 | 8 | 120 | 0 | Retirement (no replacement) of non-primary refrigerators in homes with more than one refrigerator | 26% | 0% | 2.664
4043 | Freezer Recycling with Replacement | SFA | ALL | Retrofit | 1078.2463 | 51.86% | 559.1513 | 0.062569 | 1 | 7 | 120 | 0 | Retirement and replacement of non-primary freezers in homes with more than one freezer; replacement unit assumed to be standard efficiency model | 5% | 0% | 1.4759
4044 | Freezer Recycling without Replacement | SFA | ALL | Retrofit | 1078.2463 | 100% | 1078.2463 | 0.12066 | 1 | 8 | 120 | 0 | Retirement (no replacement) of non-primary refrigerators in homes with more than one refrigerator | 5% | 0% | 3.1767
4045 | ENERGY STAR Refrigerators (Top-Mount) | SFA | NLI | ROB | 462.153 | 8.201% | 37.899 | 0.0042409 | 1 | 12 | 21.83 | 0 | Installation of ENERGY STAR top-mount refrigerator instead of standard efficiency unit | 59% | 34% | 0.84331
4046 | ENERGY STAR Refrigerators (Side-by-Side) | SFA | NLI | ROB | 608.9305 | 8.614% | 52.4525 | 0.0058694 | 1 | 12 | 57.305 | 0 | Installation of ENERGY STAR side-mount refrigerator instead of standard efficiency unit | 22% | 34% | 0.44462
4047 | ENERGY STAR Refrigerators (Bottom-Mount) | SFA | NLI | ROB | 644.175 | 8.675% | 55.884 | 0.0062534 | 1 | 12 | 17.29 | 0 | Installation of ENERGY STAR bottom-mount refrigerator instead of standard efficiency unit | 10% | 34% | 1.57
4048 | ENERGY STAR Freezers (Upright) | SFA | NLI | ROB | 483.214 | 9.114% | 44.042 | 0.0049283 | 1 | 12 | 6.75 | 0 | Installation of ENERGY STAR upright freezers instead of standard efficiency unit | 31.35% | 22% | 3.1694
4049 | ENERGY STAR Freezers (Chest) | SFA | NLI | ROB | 290.1025 | 9.992% | 28.9875 | 0.0032437 | 1 | 12 | 5.23 | 0 | Installation of ENERGY STAR chest freezers instead of standard efficiency unit | 23.65% | 22% | 2.6923
4050 | ENERGY STAR Clothes Washers (Electric Water Heating) | SFA | NLI | ROB | 472.1447 | 32.88% | 155.2365 | 0.62095 | 0.029 | 11 | 50 | 0 | Installation of ENERGY STAR clothes washers instead of standard efficiency unit - in homes with electric water heating | 39.66% | 24% | 1.4161
4051 | ENERGY STAR Clothes Washers (Gas Water Heating) | SFA | NLI | ROB | 199.6301 | 16.45% | 32.8426 | 0.13137 | 0.029 | 11 | 50 | 0 | Installation of ENERGY STAR clothes washers instead of standard efficiency unit - in homes with electric water heating | 54.54% | 24% | 0.29959
4052 | ENERGY STAR Dishwashers (Electric Water Heating) | SFA | ALL | ROB | 307 | 12.05% | 37 | 0.15812 | 0.026 | 10 | 10 | 0 | Installation of ENERGY STAR dishwasher instead of standard efficiency unit - in homes with electric water heating | 23.16% | 29% | 1.5621
4053 | ENERGY STAR Dishwashers (Gas Water Heating) | SFA | ALL | ROB | 135.08 | 12.05% | 16.28 | 0.069573 | 0.026 | 10 | 10 | 0 | Installation of ENERGY STAR dishwasher instead of standard efficiency unit - in homes with gas water heating | 31.85% | 29% | 0.68734
4054 | ENERGY STAR Dehumidifiers | SFA | NLI | ROB | 792.4267 | 18.92% | 149.9186 | 0.091862 | 0.405 | 12 | 20.2051 | 0 | Installation of ENERGY STAR dehumidifier instead of standard efficiency unit | 38.3% | 83.9% | 4.2446
4055 | ENERGY STAR Water Coolers | SFA | ALL | ROB | 799.35 | 60.27% | 481.8 | 0.055 | 1 | 10 | 50 | 0 | Installation of ENERGY STAR water cooler instead of standard efficiency unit | 1.2% | 68.5% | 4.0843
4056 | ENERGY STAR Air Purifier/Cleaner | SFA | ALL | ROB | 587 | 66.61% | 391 | 0.066952 | 1 | 9 | 70 | 0 | Installation of ENERGY STAR air purifier instead of standard efficiency unit | 18.76% | 33.3% | 2.3437
4057 | ENERGY STAR Dryers | SFA | ALL | ROB | 538.0362 | 5.089% | 27.381 | 0.11529 | 0.042 | 13 | 50 | 0 | Installation of ENERGY STAR dryer instead of standard efficiency unit in homes with electric dryers | 61.8% | 25% | 0.30996
4058 | Refrigerator Recycling with Replacement | SFA | LI | Retrofit | 904.2185 | 35.49% | 320.8805 | 0.035907 | 1 | 7 | 120 | 0 | Retirement and replacement of non-primary refrigerators in homes with more than one refrigerator; replacement unit assumed to be standard efficiency model | 26% | 0% | 0.84696
4059 | Refrigerator Recycling without Replacement | SFA | LI | Retrofit | 904.2185 | 100% | 904.2185 | 0.10118 | 1 | 8 | 120 | 0 | Retirement (no replacement) of non-primary refrigerators in homes with more than one refrigerator | 26% | 0% | 2.664
4060 | ENERGY STAR Refrigerators (Top-Mount) | SFA | LI | ROB | 462.153 | 8.201% | 37.899 | 0.0042409 | 1 | 12 | 21.83 | 0 | Installation of ENERGY STAR top-mount refrigerator instead of standard efficiency unit | 59% | 34% | 0.84331
4061 | ENERGY STAR Refrigerators (Side-by-Side) | SFA | LI | ROB | 608.9305 | 8.614% | 52.4525 | 0.0058694 | 1 | 12 | 57.305 | 0 | Installation of ENERGY STAR side-mount refrigerator instead of standard efficiency unit | 22% | 34% | 0.44462
4062 | ENERGY STAR Refrigerators (Bottom-Mount) | SFA | LI | ROB | 644.175 | 8.675% | 55.884 | 0.0062534 | 1 | 12 | 17.29 | 0 | Installation of ENERGY STAR bottom-mount refrigerator instead of standard efficiency unit | 10% | 34% | 1.57
4063 | ENERGY STAR Freezers (Upright) | SFA | LI | ROB | 483.214 | 9.114% | 44.042 | 0.0049283 | 1 | 12 | 6.75 | 0 | Installation of ENERGY STAR upright freezers instead of standard efficiency unit | 31.35% | 22% | 3.1694
4064 | ENERGY STAR Freezers (Chest) | SFA | LI | ROB | 290.1025 | 9.992% | 28.9875 | 0.0032437 | 1 | 12 | 5.23 | 0 | Installation of ENERGY STAR chest freezers instead of standard efficiency unit | 23.65% | 22% | 2.6923
4065 | ENERGY STAR Clothes Washers (Electric Water Heating) | SFA | LI | ROB | 472.1447 | 32.88% | 155.2365 | 0.62095 | 0.029 | 11 | 50 | 0 | Installation of ENERGY STAR clothes washers instead of standard efficiency unit - in homes with electric water heating | 39.66% | 24% | 1.4161
4066 | ENERGY STAR Clothes Washers (Gas Water Heating) | SFA | LI | ROB | 199.6301 | 16.45% | 32.8426 | 0.13137 | 0.029 | 11 | 50 | 0 | Installation of ENERGY STAR clothes washers instead of standard efficiency unit - in homes with electric water heating | 54.54% | 24% | 0.29959
4067 | ENERGY STAR Dehumidifiers | SFA | LI | ROB | 792.4267 | 18.92% | 149.9186 | 0.091862 | 0.405 | 12 | 20.2051 | 0 | Installation of ENERGY STAR dehumidifier instead of standard efficiency unit | 38.3% | 83.9% | 4.2446
4068 | ENERGY STAR Refrigerators (Top-Mount) | SFA | ALL | NC | 462.153 | 8.201% | 37.899 | 0.0042409 | 1 | 12 | 21.83 | 0 | Installation of ENERGY STAR top-mount refrigerator instead of standard efficiency unit | 59% | 0% | 0.84331
4069 | ENERGY STAR Refrigerators (Side-by-Side) | SFA | ALL | NC | 608.9305 | 8.614% | 52.4525 | 0.0058694 | 1 | 12 | 57.305 | 0 | Installation of ENERGY STAR side-mount refrigerator instead of standard efficiency unit | 22% | 0% | 0.44462
4070 | ENERGY STAR Refrigerators (Bottom-Mount) | SFA | ALL | NC | 644.175 | 8.675% | 55.884 | 0.0062534 | 1 | 12 | 17.29 | 0 | Installation of ENERGY STAR bottom-mount refrigerator instead of standard efficiency unit | 10% | 0% | 1.57
4071 | ENERGY STAR Freezers (Upright) | SFA | ALL | NC | 483.214 | 9.114% | 44.042 | 0.0049283 | 1 | 12 | 6.75 | 0 | Installation of ENERGY STAR upright freezers instead of standard efficiency unit | 31.35% | 0% | 3.1694
4072 | ENERGY STAR Freezers (Chest) | SFA | ALL | NC | 290.1025 | 9.992% | 28.9875 | 0.0032437 | 1 | 12 | 5.23 | 0 | Installation of ENERGY STAR chest freezers instead of standard efficiency unit | 23.65% | 0% | 2.6923
4073 | ENERGY STAR Clothes Washers (Electric Water Heating) | SFA | ALL | NC | 472.1447 | 32.88% | 155.2365 | 0.62095 | 0.029 | 11 | 50 | 0 | Installation of ENERGY STAR clothes washers instead of standard efficiency unit - in homes with electric water heating | 39.66% | 0% | 1.4161
4074 | ENERGY STAR Clothes Washers (Gas Water Heating) | SFA | ALL | NC | 199.6301 | 16.45% | 32.8426 | 0.13137 | 0.029 | 11 | 50 | 0 | Installation of ENERGY STAR clothes washers instead of standard efficiency unit - in homes with electric water heating | 54.54% | 0% | 0.29959
4075 | ENERGY STAR Dishwashers (Electric Water Heating) | SFA | ALL | NC | 307 | 12.05% | 37 | 0.15812 | 0.026 | 10 | 10 | 0 | Installation of ENERGY STAR dishwasher instead of standard efficiency unit - in homes with electric water heating | 23.16% | 0% | 1.5621
4076 | ENERGY STAR Dishwashers (Gas Water Heating) | SFA | ALL | NC | 135.08 | 12.05% | 16.28 | 0.069573 | 0.026 | 10 | 10 | 0 | Installation of ENERGY STAR dishwasher instead of standard efficiency unit - in homes with gas water heating | 31.85% | 0% | 0.68734
4077 | ENERGY STAR Dehumidifiers | SFA | ALL | NC | 792.4267 | 18.92% | 149.9186 | 0.091862 | 0.405 | 12 | 20.2051 | 0 | Installation of ENERGY STAR dehumidifier instead of standard efficiency unit | 38.3% | 0% | 4.2446
4078 | ENERGY STAR Water Coolers | SFA | ALL | NC | 799.35 | 60.27% | 481.8 | 0.055 | 1 | 10 | 50 | 0 | Installation of ENERGY STAR water cooler instead of standard efficiency unit | 1.2% | 0% | 4.0843
4079 | ENERGY STAR Air Purifier/Cleaner | SFA | ALL | NC | 587 | 66.61% | 391 | 0.066952 | 1 | 9 | 70 | 0 | Installation of ENERGY STAR air purifier instead of standard efficiency unit | 18.76% | 0% | 2.3437
4080 | ENERGY STAR Dryers | SFA | ALL | NC | 538.0362 | 5.089% | 27.381 | 0.11529 | 0.042 | 13 | 50 | 0 | Installation of ENERGY STAR dryer instead of standard efficiency unit in homes with electric dryers | 61.8% | 0% | 0.30996
4081 | Refrigerator Recycling with Replacement | MF | NLI | Retrofit | 904.2185 | 35.49% | 320.8805 | 0.035907 | 1 | 7 | 120 | 0 | Retirement and replacement of non-primary refrigerators in homes with more than one refrigerator; replacement unit assumed to be standard efficiency model | 26% | 0% | 0.84696
4082 | Refrigerator Recycling without Replacement | MF | NLI | Retrofit | 904.2185 | 100% | 904.2185 | 0.10118 | 1 | 8 | 120 | 0 | Retirement (no replacement) of non-primary refrigerators in homes with more than one refrigerator | 26% | 0% | 2.664
4083 | Freezer Recycling with Replacement | MF | ALL | Retrofit | 1078.2463 | 51.86% | 559.1513 | 0.062569 | 1 | 7 | 120 | 0 | Retirement and replacement of non-primary freezers in homes with more than one freezer; replacement unit assumed to be standard efficiency model | 5% | 0% | 1.4759
4084 | Freezer Recycling without Replacement | MF | ALL | Retrofit | 1078.2463 | 100% | 1078.2463 | 0.12066 | 1 | 8 | 120 | 0 | Retirement (no replacement) of non-primary refrigerators in homes with more than one refrigerator | 5% | 0% | 3.1767
4085 | ENERGY STAR Refrigerators (Top-Mount) | MF | NLI | ROB | 462.153 | 8.201% | 37.899 | 0.0042409 | 1 | 12 | 21.83 | 0 | Installation of ENERGY STAR top-mount refrigerator instead of standard efficiency unit | 59% | 34% | 0.84331
4086 | ENERGY STAR Refrigerators (Side-by-Side) | MF | NLI | ROB | 608.9305 | 8.614% | 52.4525 | 0.0058694 | 1 | 12 | 57.305 | 0 | Installation of ENERGY STAR side-mount refrigerator instead of standard efficiency unit | 22% | 34% | 0.44462
4087 | ENERGY STAR Refrigerators (Bottom-Mount) | MF | NLI | ROB | 644.175 | 8.675% | 55.884 | 0.0062534 | 1 | 12 | 17.29 | 0 | Installation of ENERGY STAR bottom-mount refrigerator instead of standard efficiency unit | 10% | 34% | 1.57
4088 | ENERGY STAR Freezers (Upright) | MF | NLI | ROB | 483.214 | 9.114% | 44.042 | 0.0049283 | 1 | 12 | 6.75 | 0 | Installation of ENERGY STAR upright freezers instead of standard efficiency unit | 31.35% | 22% | 3.1694
4089 | ENERGY STAR Freezers (Chest) | MF | NLI | ROB | 290.1025 | 9.992% | 28.9875 | 0.0032437 | 1 | 12 | 5.23 | 0 | Installation of ENERGY STAR chest freezers instead of standard efficiency unit | 23.65% | 22% | 2.6923
4090 | ENERGY STAR Clothes Washers (Electric Water Heating) | MF | NLI | ROB | 472.1447 | 32.88% | 155.2365 | 0.62095 | 0.029 | 11 | 50 | 0 | Installation of ENERGY STAR clothes washers instead of standard efficiency unit - in homes with electric water heating | 39.66% | 24% | 1.4161
4091 | ENERGY STAR Clothes Washers (Gas Water Heating) | MF | NLI | ROB | 199.6301 | 16.45% | 32.8426 | 0.13137 | 0.029 | 11 | 50 | 0 | Installation of ENERGY STAR clothes washers instead of standard efficiency unit - in homes with electric water heating | 54.54% | 24% | 0.29959
4092 | ENERGY STAR Dishwashers (Electric Water Heating) | MF | ALL | ROB | 307 | 12.05% | 37 | 0.15812 | 0.026 | 10 | 10 | 0 | Installation of ENERGY STAR dishwasher instead of standard efficiency unit - in homes with electric water heating | 23.16% | 29% | 1.5621
4093 | ENERGY STAR Dishwashers (Gas Water Heating) | MF | ALL | ROB | 135.08 | 12.05% | 16.28 | 0.069573 | 0.026 | 10 | 10 | 0 | Installation of ENERGY STAR dishwasher instead of standard efficiency unit - in homes with gas water heating | 31.85% | 29% | 0.68734
4094 | ENERGY STAR Dehumidifiers | MF | NLI | ROB | 792.4267 | 18.92% | 149.9186 | 0.091862 | 0.405 | 12 | 20.2051 | 0 | Installation of ENERGY STAR dehumidifier instead of standard efficiency unit | 38.3% | 83.9% | 4.2446
4095 | ENERGY STAR Water Coolers | MF | ALL | ROB | 799.35 | 60.27% | 481.8 | 0.055 | 1 | 10 | 50 | 0 | Installation of ENERGY STAR water cooler instead of standard efficiency unit | 1.2% | 68.5% | 4.0843
4096 | ENERGY STAR Air Purifier/Cleaner | MF | ALL | ROB | 587 | 66.61% | 391 | 0.066952 | 1 | 9 | 70 | 0 | Installation of ENERGY STAR air purifier instead of standard efficiency unit | 18.76% | 33.3% | 2.3437
4097 | ENERGY STAR Dryers | MF | ALL | ROB | 538.0362 | 5.089% | 27.381 | 0.11529 | 0.042 | 13 | 50 | 0 | Installation of ENERGY STAR dryer instead of standard efficiency unit in homes with electric dryers | 61.8% | 25% | 0.30996
4098 | Refrigerator Recycling with Replacement | MF | LI | Retrofit | 904.2185 | 35.49% | 320.8805 | 0.035907 | 1 | 7 | 120 | 0 | Retirement and replacement of non-primary refrigerators in homes with more than one refrigerator; replacement unit assumed to be standard efficiency model | 26% | 0% | 0.84696
4099 | Refrigerator Recycling without Replacement | MF | LI | Retrofit | 904.2185 | 100% | 904.2185 | 0.10118 | 1 | 8 | 120 | 0 | Retirement (no replacement) of non-primary refrigerators in homes with more than one refrigerator | 26% | 0% | 2.664
4100 | ENERGY STAR Refrigerators (Top-Mount) | MF | LI | ROB | 462.153 | 8.201% | 37.899 | 0.0042409 | 1 | 12 | 21.83 | 0 | Installation of ENERGY STAR top-mount refrigerator instead of standard efficiency unit | 59% | 34% | 0.84331
4101 | ENERGY STAR Refrigerators (Side-by-Side) | MF | LI | ROB | 608.9305 | 8.614% | 52.4525 | 0.0058694 | 1 | 12 | 57.305 | 0 | Installation of ENERGY STAR side-mount refrigerator instead of standard efficiency unit | 22% | 34% | 0.44462
4102 | ENERGY STAR Refrigerators (Bottom-Mount) | MF | LI | ROB | 644.175 | 8.675% | 55.884 | 0.0062534 | 1 | 12 | 17.29 | 0 | Installation of ENERGY STAR bottom-mount refrigerator instead of standard efficiency unit | 10% | 34% | 1.57
4103 | ENERGY STAR Freezers (Upright) | MF | LI | ROB | 483.214 | 9.114% | 44.042 | 0.0049283 | 1 | 12 | 6.75 | 0 | Installation of ENERGY STAR upright freezers instead of standard efficiency unit | 31.35% | 22% | 3.1694
4104 | ENERGY STAR Freezers (Chest) | MF | LI | ROB | 290.1025 | 9.992% | 28.9875 | 0.0032437 | 1 | 12 | 5.23 | 0 | Installation of ENERGY STAR chest freezers instead of standard efficiency unit | 23.65% | 22% | 2.6923
4105 | ENERGY STAR Clothes Washers (Electric Water Heating) | MF | LI | ROB | 472.1447 | 32.88% | 155.2365 | 0.62095 | 0.029 | 11 | 50 | 0 | Installation of ENERGY STAR clothes washers instead of standard efficiency unit - in homes with electric water heating | 39.66% | 24% | 1.4161
4106 | ENERGY STAR Clothes Washers (Gas Water Heating) | MF | LI | ROB | 199.6301 | 16.45% | 32.8426 | 0.13137 | 0.029 | 11 | 50 | 0 | Installation of ENERGY STAR clothes washers instead of standard efficiency unit - in homes with electric water heating | 54.54% | 24% | 0.29959
4107 | ENERGY STAR Dehumidifiers | MF | LI | ROB | 792.4267 | 18.92% | 149.9186 | 0.091862 | 0.405 | 12 | 20.2051 | 0 | Installation of ENERGY STAR dehumidifier instead of standard efficiency unit | 38.3% | 83.9% | 4.2446
4108 | ENERGY STAR Refrigerators (Top-Mount) | MF | ALL | NC | 462.153 | 8.201% | 37.899 | 0.0042409 | 1 | 12 | 21.83 | 0 | Installation of ENERGY STAR top-mount refrigerator instead of standard efficiency unit | 59% | 0% | 0.84331
4109 | ENERGY STAR Refrigerators (Side-by-Side) | MF | ALL | NC | 608.9305 | 8.614% | 52.4525 | 0.0058694 | 1 | 12 | 57.305 | 0 | Installation of ENERGY STAR side-mount refrigerator instead of standard efficiency unit | 22% | 0% | 0.44462
4110 | ENERGY STAR Refrigerators (Bottom-Mount) | MF | ALL | NC | 644.175 | 8.675% | 55.884 | 0.0062534 | 1 | 12 | 17.29 | 0 | Installation of ENERGY STAR bottom-mount refrigerator instead of standard efficiency unit | 10% | 0% | 1.57
4111 | ENERGY STAR Freezers (Upright) | MF | ALL | NC | 483.214 | 9.114% | 44.042 | 0.0049283 | 1 | 12 | 6.75 | 0 | Installation of ENERGY STAR upright freezers instead of standard efficiency unit | 31.35% | 0% | 3.1694
4112 | ENERGY STAR Freezers (Chest) | MF | ALL | NC | 290.1025 | 9.992% | 28.9875 | 0.0032437 | 1 | 12 | 5.23 | 0 | Installation of ENERGY STAR chest freezers instead of standard efficiency unit | 23.65% | 0% | 2.6923
4113 | ENERGY STAR Clothes Washers (Electric Water Heating) | MF | ALL | NC | 472.1447 | 32.88% | 155.2365 | 0.62095 | 0.029 | 11 | 50 | 0 | Installation of ENERGY STAR clothes washers instead of standard efficiency unit - in homes with electric water heating | 39.66% | 0% | 1.4161
4114 | ENERGY STAR Clothes Washers (Gas Water Heating) | MF | ALL | NC | 199.6301 | 16.45% | 32.8426 | 0.13137 | 0.029 | 11 | 50 | 0 | Installation of ENERGY STAR clothes washers instead of standard efficiency unit - in homes with electric water heating | 54.54% | 0% | 0.29959
4115 | ENERGY STAR Dishwashers (Electric Water Heating) | MF | ALL | NC | 307 | 12.05% | 37 | 0.15812 | 0.026 | 10 | 10 | 0 | Installation of ENERGY STAR dishwasher instead of standard efficiency unit - in homes with electric water heating | 23.16% | 0% | 1.5621
4116 | ENERGY STAR Dishwashers (Gas Water Heating) | MF | ALL | NC | 135.08 | 12.05% | 16.28 | 0.069573 | 0.026 | 10 | 10 | 0 | Installation of ENERGY STAR dishwasher instead of standard efficiency unit - in homes with gas water heating | 31.85% | 0% | 0.68734
4117 | ENERGY STAR Dehumidifiers | MF | ALL | NC | 792.4267 | 18.92% | 149.9186 | 0.091862 | 0.405 | 12 | 20.2051 | 0 | Installation of ENERGY STAR dehumidifier instead of standard efficiency unit | 38.3% | 0% | 4.2446
4118 | ENERGY STAR Water Coolers | MF | ALL | NC | 799.35 | 60.27% | 481.8 | 0.055 | 1 | 10 | 50 | 0 | Installation of ENERGY STAR water cooler instead of standard efficiency unit | 1.2% | 0% | 4.0843
4119 | ENERGY STAR Air Purifier/Cleaner | MF | ALL | NC | 587 | 66.61% | 391 | 0.066952 | 1 | 9 | 70 | 0 | Installation of ENERGY STAR air purifier instead of standard efficiency unit | 18.76% | 0% | 2.3437
4120 | ENERGY STAR Dryers | MF | ALL | NC | 538.0362 | 5.089% | 27.381 | 0.11529 | 0.042 | 13 | 50 | 0 | Installation of ENERGY STAR dryer instead of standard efficiency unit in homes with electric dryers | 61.8% | 0% | 0.30996
5000 | Consumer Electronics
5001 | Smart Strip Plug Outlets - Home Office | SFD | NLI | Retrofit | 48.91 | 100% | 48.91 | 0.0067 | 0.832 | 10 | 32.97 | 0 | Smart strip plug outlet for home office centers | 87.23% | 7.143% | 0.62863
5002 | Smart Strip Plug Outlets - Entertainment Center | SFD | NLI | Retrofit | 62.05 | 100% | 62.05 | 0.0085 | 0.9 | 10 | 32.97 | 0 | Smart strip plug outlet for home entertainment centers | 163.3% | 4.918% | 0.80663
5003 | ENERGY STAR Televisions > 50" | SFD | ALL | ROB | 197.1 | 49.26% | 97.09 | 0.0532 | 0.17 | 6 | 1 | 0 | Installation of high efficiency > 50" diameter television instead of a standard efficiency unit | 62.58% | 86% | 26.4312
5004 | ENERGY STAR Televisions < 50" | SFD | ALL | ROB | 96.2329 | 49.24% | 47.3885 | 0.025966 | 0.17 | 6 | 1 | 0 | Installation of high efficiency < 50" diameter television instead of a standard efficiency unit | 146% | 86% | 12.9007
5005 | ENERGY STAR Computer - Desktop | SFD | ALL | ROB | 165.5757 | 42.71% | 70.7189 | 0.02166 | 0.763 | 4 | 8 | 0 | Installation of high efficiency desktop computer instead of a standard efficiency unit | 63% | 27.5% | 2.0058
5006 | ENERGY STAR Computer - Laptop | SFD | ALL | ROB | 52.7673 | 40.76% | 21.5079 | 0.00668 | 0.763 | 4 | 1 | 0 | Installation of high efficiency laptop computer instead of a standard efficiency unit | 80% | 75.5% | 4.8983
5007 | ENERGY STAR Fax Machine | SFD | ALL | ROB | 52.1429 | 30% | 15.6429 | 0.0021058 | 1 | 4 | 1 | 0 | Installation of high efficiency fax machine instead of a standard efficiency unit | 3% | 6.5% | 3.1527
5008 | ENERGY STAR Copier | SFD | ALL | ROB | 182.5 | 25.71% | 46.9286 | 0.0223 | 0.28329 | 6 | 1 | 0 | Installation of high efficiency copier instead of a standard efficiency unit | 4.23% | 77.8% | 13.4823
5009 | ENERGY STAR Printer | SFD | ALL | ROB | 43.8 | 55% | 24.09 | 0.0055 | 0.58962 | 5 | 1 | 0 | Installation of high efficiency printer instead of a standard efficiency unit | 29.39% | 95% | 5.9104
5010 | ENERGY STAR Multifunction | SFD | ALL | ROB | 70.08 | 66.25% | 46.428 | 0.0106 | 0.58962 | 6 | 1 | 0 | Installation of high efficiency multifunction device instead of a standard efficiency unit | 53.17% | 95% | 13.3385
5011 | ENERGY STAR Monitors | SFD | ALL | ROB | 73.5614 | 32.38% | 23.8192 | 0.012511 | 0.25629 | 4 | 1.8 | 0 | Installation of high efficiency monitors instead of a standard efficiency unit | 63% | 73.3% | 2.667
5012 | Smart Strip Plug Outlets - Home Office | SFD | LI | Retrofit | 48.91 | 100% | 48.91 | 0.0067 | 0.832 | 10 | 32.97 | 0 | Smart strip plug outlet for home office centers | 87.23% | 7.143% | 0.62863
5013 | Smart Strip Plug Outlets - Entertainment Center | SFD | LI | Retrofit | 62.05 | 100% | 62.05 | 0.0085 | 0.9 | 10 | 32.97 | 0 | Smart strip plug outlet for home entertainment centers | 163.3% | 4.918% | 0.80663
5014 | Smart Strip Plug Outlets - Home Office | SFD | ALL | NC | 48.91 | 100% | 48.91 | 0.0067 | 0.832 | 10 | 32.97 | 0 | Smart strip plug outlet for home office centers | 87.23% | 0% | 0.62863
5015 | Smart Strip Plug Outlets - Entertainment Center | SFD | ALL | NC | 62.05 | 100% | 62.05 | 0.0085 | 0.9 | 10 | 32.97 | 0 | Smart strip plug outlet for home entertainment centers | 163.3% | 0% | 0.80663
5016 | ENERGY STAR Televisions > 50" | SFD | ALL | NC | 197.1 | 49.26% | 97.09 | 0.0532 | 0.17 | 6 | 1 | 0 | Installation of high efficiency > 50" diameter television instead of a standard efficiency unit | 62.58% | 0% | 26.4312
5017 | ENERGY STAR Televisions < 50" | SFD | ALL | NC | 96.2329 | 49.24% | 47.3885 | 0.025966 | 0.17 | 6 | 1 | 0 | Installation of high efficiency < 50" diameter television instead of a standard efficiency unit | 146% | 0% | 12.9007
5018 | ENERGY STAR Computer - Desktop | SFD | ALL | NC | 165.5757 | 42.71% | 70.7189 | 0.02166 | 0.763 | 4 | 8 | 0 | Installation of high efficiency desktop computer instead of a standard efficiency unit | 63% | 0% | 2.0058
5019 | ENERGY STAR Computer - Laptop | SFD | ALL | NC | 52.7673 | 40.76% | 21.5079 | 0.00668 | 0.763 | 4 | 1 | 0 | Installation of high efficiency laptop computer instead of a standard efficiency unit | 80% | 0% | 4.8983
5020 | ENERGY STAR Fax Machine | SFD | ALL | NC | 52.1429 | 30% | 15.6429 | 0.0021058 | 1 | 4 | 1 | 0 | Installation of high efficiency fax machine instead of a standard efficiency unit | 3% | 0% | 3.1527
5021 | ENERGY STAR Copier | SFD | ALL | NC | 182.5 | 25.71% | 46.9286 | 0.0223 | 0.28329 | 6 | 1 | 0 | Installation of high efficiency copier instead of a standard efficiency unit | 4.23% | 0% | 13.4823
5022 | ENERGY STAR Printer | SFD | ALL | NC | 43.8 | 55% | 24.09 | 0.0055 | 0.58962 | 5 | 1 | 0 | Installation of high efficiency printer instead of a standard efficiency unit | 29.39% | 0% | 5.9104
5023 | ENERGY STAR Multifunction | SFD | ALL | NC | 70.08 | 66.25% | 46.428 | 0.0106 | 0.58962 | 6 | 1 | 0 | Installation of high efficiency multifunction device instead of a standard efficiency unit | 53.17% | 0% | 13.3385
5024 | ENERGY STAR Monitors | SFD | ALL | NC | 73.5614 | 32.38% | 23.8192 | 0.012511 | 0.25629 | 4 | 1.8 | 0 | Installation of high efficiency monitors instead of a standard efficiency unit | 63% | 0% | 2.667
5025 | Smart Strip Plug Outlets - Home Office | SFA | NLI | Retrofit | 48.91 | 100% | 48.91 | 0.0067 | 0.832 | 10 | 32.97 | 0 | Smart strip plug outlet for home office centers | 87.23% | 7.143% | 0.62863
5026 | Smart Strip Plug Outlets - Entertainment Center | SFA | NLI | Retrofit | 62.05 | 100% | 62.05 | 0.0085 | 0.9 | 10 | 32.97 | 0 | Smart strip plug outlet for home entertainment centers | 144.1% | 4.918% | 0.80663
5027 | ENERGY STAR Televisions > 50" | SFA | ALL | ROB | 197.1 | 49.15% | 96.8654 | 0.053077 | 0.17 | 6 | 1 | 0 | Installation of high efficiency > 50" diameter television instead of a standard efficiency unit | 55.21% | 86% | 26.37
5028 | ENERGY STAR Televisions < 50" | SFA | ALL | ROB | 98.1095 | 49.31% | 48.373 | 0.026506 | 0.17 | 6 | 1 | 0 | Installation of high efficiency < 50" diameter television instead of a standard efficiency unit | 128.8% | 86% | 13.1688
5029 | ENERGY STAR Computer - Desktop | SFA | ALL | ROB | 165.5757 | 42.71% | 70.7189 | 0.02166 | 0.763 | 4 | 8 | 0 | Installation of high efficiency desktop computer instead of a standard efficiency unit | 63% | 27.5% | 2.0058
5030 | ENERGY STAR Computer - Laptop | SFA | ALL | ROB | 52.7673 | 40.76% | 21.5079 | 0.00668 | 0.763 | 4 | 1 | 0 | Installation of high efficiency laptop computer instead of a standard efficiency unit | 80% | 75.5% | 4.8983
5031 | ENERGY STAR Fax Machine | SFA | ALL | ROB | 52.1429 | 30% | 15.6429 | 0.0021058 | 1 | 4 | 1 | 0 | Installation of high efficiency fax machine instead of a standard efficiency unit | 3% | 6.5% | 3.1527
5032 | ENERGY STAR Copier | SFA | ALL | ROB | 182.5 | 25.71% | 46.9286 | 0.0223 | 0.28329 | 6 | 1 | 0 | Installation of high efficiency copier instead of a standard efficiency unit | 1.68% | 77.8% | 13.4823
5033 | ENERGY STAR Printer | SFA | ALL | ROB | 43.8 | 55% | 24.09 | 0.0055 | 0.58962 | 5 | 1 | 0 | Installation of high efficiency printer instead of a standard efficiency unit | 28.99% | 95% | 5.9104
5034 | ENERGY STAR Multifunction | SFA | ALL | ROB | 70.08 | 66.25% | 46.428 | 0.0106 | 0.58962 | 6 | 1 | 0 | Installation of high efficiency multifunction device instead of a standard efficiency unit | 44.96% | 95% | 13.3385
5035 | ENERGY STAR Monitors | SFA | ALL | ROB | 73.5614 | 32.38% | 23.8192 | 0.012511 | 0.25629 | 4 | 1.8 | 0 | Installation of high efficiency monitors instead of a standard efficiency unit | 63% | 73.3% | 2.667
5036 | Smart Strip Plug Outlets - Home Office | SFA | LI | Retrofit | 48.91 | 100% | 48.91 | 0.0067 | 0.832 | 10 | 32.97 | 0 | Smart strip plug outlet for home office centers | 87.23% | 7.143% | 0.62863
5037 | Smart Strip Plug Outlets - Entertainment Center | SFA | LI | Retrofit | 62.05 | 100% | 62.05 | 0.0085 | 0.9 | 10 | 32.97 | 0 | Smart strip plug outlet for home entertainment centers | 144.1% | 4.918% | 0.80663
5038 | Smart Strip Plug Outlets - Home Office | SFA | ALL | NC | 48.91 | 100% | 48.91 | 0.0067 | 0.832 | 10 | 32.97 | 0 | Smart strip plug outlet for home office centers | 87.23% | 0% | 0.62863
5039 | Smart Strip Plug Outlets - Entertainment Center | SFA | ALL | NC | 62.05 | 100% | 62.05 | 0.0085 | 0.9 | 10 | 32.97 | 0 | Smart strip plug outlet for home entertainment centers | 144.1% | 0% | 0.80663
5040 | ENERGY STAR Televisions > 50" | SFA | ALL | NC | 197.1 | 49.15% | 96.8654 | 0.053077 | 0.17 | 6 | 1 | 0 | Installation of high efficiency > 50" diameter television instead of a standard efficiency unit | 55.21% | 0% | 26.37
5041 | ENERGY STAR Televisions < 50" | SFA | ALL | NC | 98.1095 | 49.31% | 48.373 | 0.026506 | 0.17 | 6 | 1 | 0 | Installation of high efficiency < 50" diameter television instead of a standard efficiency unit | 128.8% | 0% | 13.1688
5042 | ENERGY STAR Computer - Desktop | SFA | ALL | NC | 165.5757 | 42.71% | 70.7189 | 0.02166 | 0.763 | 4 | 8 | 0 | Installation of high efficiency desktop computer instead of a standard efficiency unit | 63% | 0% | 2.0058
5043 | ENERGY STAR Computer - Laptop | SFA | ALL | NC | 52.7673 | 40.76% | 21.5079 | 0.00668 | 0.763 | 4 | 1 | 0 | Installation of high efficiency laptop computer instead of a standard efficiency unit | 80% | 0% | 4.8983
5044 | ENERGY STAR Fax Machine | SFA | ALL | NC | 52.1429 | 30% | 15.6429 | 0.0021058 | 1 | 4 | 1 | 0 | Installation of high efficiency fax machine instead of a standard efficiency unit | 3% | 0% | 3.1527
5045 | ENERGY STAR Copier | SFA | ALL | NC | 182.5 | 25.71% | 46.9286 | 0.0223 | 0.28329 | 6 | 1 | 0 | Installation of high efficiency copier instead of a standard efficiency unit | 1.68% | 0% | 13.4823
5046 | ENERGY STAR Printer | SFA | ALL | NC | 43.8 | 55% | 24.09 | 0.0055 | 0.58962 | 5 | 1 | 0 | Installation of high efficiency printer instead of a standard efficiency unit | 28.99% | 0% | 5.9104
5047 | ENERGY STAR Multifunction | SFA | ALL | NC | 70.08 | 66.25% | 46.428 | 0.0106 | 0.58962 | 6 | 1 | 0 | Installation of high efficiency multifunction device instead of a standard efficiency unit | 44.96% | 0% | 13.3385
5048 | ENERGY STAR Monitors | SFA | ALL | NC | 73.5614 | 32.38% | 23.8192 | 0.012511 | 0.25629 | 4 | 1.8 | 0 | Installation of high efficiency monitors instead of a standard efficiency unit | 63% | 0% | 2.667
5049 | Smart Strip Plug Outlets - Home Office | MF | NLI | Retrofit | 48.91 | 100% | 48.91 | 0.0067 | 0.832 | 10 | 32.97 | 0 | Smart strip plug outlet for home office centers | 87.23% | 7.143% | 0.62863
5050 | Smart Strip Plug Outlets - Entertainment Center | MF | NLI | Retrofit | 62.05 | 100% | 62.05 | 0.0085 | 0.9 | 10 | 32.97 | 0 | Smart strip plug outlet for home entertainment centers | 107.8% | 4.918% | 0.80663
5051 | ENERGY STAR Televisions > 50" | MF | ALL | ROB | 197.1 | 50% | 98.55 | 0.054 | 0.17 | 6 | 1 | 0 | Installation of high efficiency > 50" diameter television instead of a standard efficiency unit | 41.31% | 86% | 26.8286
5052 | ENERGY STAR Televisions < 50" | MF | ALL | ROB | 89.1306 | 48.66% | 43.3683 | 0.023763 | 0.17 | 6 | 1 | 0 | Installation of high efficiency < 50" diameter television instead of a standard efficiency unit | 96.39% | 86% | 11.8063
5053 | ENERGY STAR Computer - Desktop | MF | ALL | ROB | 165.5757 | 42.71% | 70.7189 | 0.02166 | 0.763 | 4 | 8 | 0 | Installation of high efficiency desktop computer instead of a standard efficiency unit | 63% | 27.5% | 2.0058
5054 | ENERGY STAR Computer - Laptop | MF | ALL | ROB | 52.7673 | 40.76% | 21.5079 | 0.00668 | 0.763 | 4 | 1 | 0 | Installation of high efficiency laptop computer instead of a standard efficiency unit | 80% | 75.5% | 4.8983
5055 | ENERGY STAR Fax Machine | MF | ALL | ROB | 52.1429 | 30% | 15.6429 | 0.0021058 | 1 | 4 | 1 | 0 | Installation of high efficiency fax machine instead of a standard efficiency unit | 3% | 6.5% | 3.1527
5056 | ENERGY STAR Copier | MF | ALL | ROB | 182.5 | 25.71% | 46.9286 | 0.0223 | 0.28329 | 6 | 1 | 0 | Installation of high efficiency copier instead of a standard efficiency unit | 1.14% | 77.8% | 13.4823
5057 | ENERGY STAR Printer | MF | ALL | ROB | 43.8 | 55% | 24.09 | 0.0055 | 0.58962 | 5 | 1 | 0 | Installation of high efficiency printer instead of a standard efficiency unit | 12.57% | 95% | 5.9104
5058 | ENERGY STAR Multifunction | MF | ALL | ROB | 70.08 | 66.25% | 46.428 | 0.0106 | 0.58962 | 6 | 1 | 0 | Installation of high efficiency multifunction device instead of a standard efficiency unit | 30.29% | 95% | 13.3385
5059 | ENERGY STAR Monitors | MF | ALL | ROB | 73.5614 | 32.38% | 23.8192 | 0.012511 | 0.25629 | 4 | 1.8 | 0 | Installation of high efficiency monitors instead of a standard efficiency unit | 63% | 73.3% | 2.667
5060 | Smart Strip Plug Outlets - Home Office | MF | LI | Retrofit | 48.91 | 100% | 48.91 | 0.0067 | 0.832 | 10 | 32.97 | 0 | Smart strip plug outlet for home office centers | 87.23% | 7.143% | 0.62863
5061 | Smart Strip Plug Outlets - Entertainment Center | MF | LI | Retrofit | 62.05 | 100% | 62.05 | 0.0085 | 0.9 | 10 | 32.97 | 0 | Smart strip plug outlet for home entertainment centers | 107.8% | 4.918% | 0.80663
5062 | Smart Strip Plug Outlets - Home Office | MF | ALL | NC | 48.91 | 100% | 48.91 | 0.0067 | 0.832 | 10 | 32.97 | 0 | Smart strip plug outlet for home office centers | 87.23% | 0% | 0.62863
5063 | Smart Strip Plug Outlets - Entertainment Center | MF | ALL | NC | 62.05 | 100% | 62.05 | 0.0085 | 0.9 | 10 | 32.97 | 0 | Smart strip plug outlet for home entertainment centers | 107.8% | 0% | 0.80663
5064 | ENERGY STAR Televisions > 50" | MF | ALL | NC | 197.1 | 50% | 98.55 | 0.054 | 0.17 | 6 | 1 | 0 | Installation of high efficiency > 50" diameter television instead of a standard efficiency unit | 41.31% | 0% | 26.8286
5065 | ENERGY STAR Televisions < 50" | MF | ALL | NC | 89.1306 | 48.66% | 43.3683 | 0.023763 | 0.17 | 6 | 1 | 0 | Installation of high efficiency < 50" diameter television instead of a standard efficiency unit | 96.39% | 0% | 11.8063
5066 | ENERGY STAR Computer - Desktop | MF | ALL | NC | 165.5757 | 42.71% | 70.7189 | 0.02166 | 0.763 | 4 | 8 | 0 | Installation of high efficiency desktop computer instead of a standard efficiency unit | 63% | 0% | 2.0058
5067 | ENERGY STAR Computer - Laptop | MF | ALL | NC | 52.7673 | 40.76% | 21.5079 | 0.00668 | 0.763 | 4 | 1 | 0 | Installation of high efficiency laptop computer instead of a standard efficiency unit | 80% | 0% | 4.8983
5068 | ENERGY STAR Fax Machine | MF | ALL | NC | 52.1429 | 30% | 15.6429 | 0.0021058 | 1 | 4 | 1 | 0 | Installation of high efficiency fax machine instead of a standard efficiency unit | 3% | 0% | 3.1527
5069 | ENERGY STAR Copier | MF | ALL | NC | 182.5 | 25.71% | 46.9286 | 0.0223 | 0.28329 | 6 | 1 | 0 | Installation of high efficiency copier instead of a standard efficiency unit | 1.14% | 0% | 13.4823
5070 | ENERGY STAR Printer | MF | ALL | NC | 43.8 | 55% | 24.09 | 0.0055 | 0.58962 | 5 | 1 | 0 | Installation of high efficiency printer instead of a standard efficiency unit | 12.57% | 0% | 5.9104
5071 | ENERGY STAR Multifunction | MF | ALL | NC | 70.08 | 66.25% | 46.428 | 0.0106 | 0.58962 | 6 | 1 | 0 | Installation of high efficiency multifunction device instead of a standard efficiency unit | 30.29% | 0% | 13.3385
5072 | ENERGY STAR Monitors | MF | ALL | NC | 73.5614 | 32.38% | 23.8192 | 0.012511 | 0.25629 | 4 | 1.8 | 0 | Installation of high efficiency monitors instead of a standard efficiency unit | 63% | 0% | 2.667
6000 | Building Shell
6001 | Ceiling Insulation: R-20 to R-60 | SFD | NLI | Retrofit | 7873 | 5.449% | 429 | 0.06098 | 0.647 | 25 | 2711.96 | 0 | Addition of R-20 ceiling insulation in adequately insulated homes with heat pumps | 0.6789% | 72.94% | 0.090278
6002 | Ceiling Insulation: R-8 to R-38 | SFD | NLI | Retrofit | 8728 | 13.31% | 1162 | 0.17542 | 0.647 | 25 | 1871.6211 | 0 | Addition of R-8 ceiling insulation in poorly insulated homes with heat pumps | 0.6789% | 85% | 0.35687
6003 | Exterior Wall Insulation: R-0 to R-13 | SFD | NLI | Retrofit | 14956 | 48.11% | 7195 | 0.58431 | 0.647 | 25 | 3119.84 | 0 | Addition of exterior wall insulation in poorly homes with heat pumps | 0.6789% | 79% | 1.2508
6004 | Exterior Wall Insulation: R-0 to R-19 | SFD | NLI | Retrofit | 14956 | 53.27% | 7967 | 0.70082 | 0.647 | 25 | 3963.04 | 0 | Addition of exterior wall insulation in poorly homes with heat pumps | 0.6789% | 79% | 1.0967
6005 | Floor Insulation: R-0 to R-19 | SFD | NLI | Retrofit | 9755 | 3.496% | 341 | -0.21487 | 0.647 | 25 | 2127.5 | 0 | Addition of floor insulation in homes with unconditioned basements or crawl spaces and heat pumps | 0.05606% | 46% | 0.033944
6006 | Basement Wall Insulation: R-0 to R-13 | SFD | NLI | Retrofit | 7683 | 8.773% | 674 | -0.043374 | 0.647 | 25 | 2713.6 | 0 | Addition of basement wall insulation in homes with poorly insulated conditioned basements and heat pumps | 0.04921% | 46% | 0.11791
6007 | Air Sealing: 13 ACH50 to 9 ACH50 | SFD | NLI | Retrofit | 9429 | 16.5% | 1556 | 0.0040464 | 0.647 | 15 | 1012.88 | 0 | Air sealing in poorly sealed homes with heat pumps | 0.6789% | 65% | 0.77709
6008 | Air Sealing: 9 ACH50 to 7 ACH50 | SFD | NLI | Retrofit | 7873 | 8.802% | 693 | -0.001527 | 0.647 | 15 | 1012.88 | 0 | Air sealing in adequately sealed homes with heat pumps | 0.6789% | 68% | 0.34457
6009 | Duct Sealing: 38.5% to 25% (CFM @25Pa) | SFD | NLI | Retrofit | 8107 | 2.886% | 234 | 0.021264 | 0.647 | 20 | 744 | 0 | Duct sealing in homes with poorly sealed ducts and heat pumps | 0.6789% | 65% | 0.172
6010 | Duct Sealing: 25% to 16.25% (CFM @25Pa) | SFD | NLI | Retrofit | 7873 | 2.02% | 159 | 0.013427 | 0.647 | 20 | 744 | 0 | Duct sealing in homes with adeqately sealed ducts and heat pumps | 0.6789% | 56% | 0.11623
6011 | Duct Insulation (R-0 to R-8) | SFD | NLI | Retrofit | 8075 | 3.034% | 245 | 0.0038439 | 0.647 | 20 | 903 | 0 | Installation of duct insulation in homes with poorly insulated ducts and heat pumps | 0.6789% | 42% | 0.1389
6012 | Window Film (U=0.51, SHGC=0.24) | SFD | NLI | Retrofit | 9339 | 11.56% | 1080 | 0.62099 | 0.647 | 10 | 2496 | 0 | Installation of window film on single-pane windows in homes with heat pumps | 0.6789% | 83% | 0.23971
6013 | ENERGY STAR Windows (U=0.30, SHGC=0.40) | SFD | NLI | Retrofit | 7873 | 4.776% | 376 | 0.22883 | 0.647 | 20 | 4735.263 | 0 | Installation of ENERGY STAR windows to replace single-pane windows in homes with heat pumps | 0.6789% | 83% | 0.062529
6014 | ENERGY STAR Windows (U=0.30, SHGC=0.40) | SFD | ALL | ROB | 7873 | 4.776% | 376 | 0.22883 | 0.647 | 20 | 191.6096 | 0 | Installation of ENERGY STAR windows instead of double-pane windows in homes with heat pumps | 0.6789% | 43% | 1.5453
6015 | Radiant Barrier | SFD | ALL | Retrofit | 7873 | 0.8002% | 63 | 0.048046 | 0.647 | 25 | 1083.0149 | 0 | Installation of radiant barriers in homes with heat pumps | 0.6789% | 10% | 0.049974
6016 | Low Income Weatherization Package | SFD | LI | Retrofit | 10125 | 27.97% | 2832 | 0.095852 | 0.647 | 20 | 7065.855 | 0 | Installation of package of weatherization measures in homes with heat pumps | 0.6789% | 72.94% | 0.20856
6017 | Window Film (U=0.51, SHGC=0.24) | SFD | LI | Retrofit | 9339 | 11.56% | 1080 | 0.62099 | 0.647 | 10 | 2496 | 0 | Installation of ENERGY STAR windows to replace single-pane windows in homes with heat pumps | 0.6789% | 83% | 0.23971
6018 | ENERGY STAR Windows (U=0.30, SHGC=0.40) | SFD | LI | Retrofit | 7873 | 4.776% | 376 | 0.22883 | 0.647 | 20 | 4735.263 | 0 | Installation of ENERGY STAR windows instead of double-pane windows in homes with heat pumps | 0.6789% | 83% | 0.062529
6019 | Residential New Construction Tier 1 (15% more efficient) | SFD | ALL | NC | 6960 | 28.1% | 1956 | 0.0040866 | 0.647 | 20 | 2561 | 0 | New home built 15% more efficient than code - in homes with heat pumps | 9.3% | 0% | 0.38617
6020 | Residential New Construction Tier 2 (30% more efficient) | SFD | ALL | NC | 6960 | 33.23% | 2313 | 0.054266 | 0.647 | 20 | 3742.54 | 0 | New home built 30% more efficient than code - in homes with heat pumps | 9.3% | 0% | 0.31862
6021 | Ceiling Insulation: R-20 to R-60 | SFD | NLI | Retrofit | 17526 | 5.278% | 925 | 0.078536 | 0.647 | 25 | 2711.96 | 0 | Addition of R-20 ceiling insulation in adequately insulated homes with non-heat pump electric heating | 8.621% | 72.94% | 0.18558
6022 | Ceiling Insulation: R-8 to R-38 | SFD | NLI | Retrofit | 19311 | 12.67% | 2446 | 0.2233 | 0.647 | 25 | 1871.6211 | 0 | Addition of R-8 ceiling insulation in poorly insulated homes with non-heat pump electric heating | 8.621% | 85% | 0.71495
6023 | Exterior Wall Insulation: R-0 to R-13 | SFD | NLI | Retrofit | 30270 | 42.9% | 12987 | 0.7207 | 0.647 | 25 | 3119.84 | 0 | Addition of exterior wall insulation in poorly homes with non-heat pump electric heating | 8.621% | 79% | 2.208
6024 | Exterior Wall Insulation: R-0 to R-19 | SFD | NLI | Retrofit | 30270 | 48.52% | 14688 | 0.86646 | 0.647 | 25 | 3963.04 | 0 | Addition of exterior wall insulation in poorly homes with non-heat pump electric heating | 8.621% | 79% | 1.9719
6025 | Floor Insulation: R-0 to R-19 | SFD | NLI | Retrofit | 21290 | 8.384% | 1785 | -0.27467 | 0.647 | 25 | 2127.5 | 0 | Addition of floor insulation in homes with unconditioned basements or crawl spaces and non-heat pump electric heating | 0.7119% | 46% | 0.36339
6026 | Basement Wall Insulation: R-0 to R-13 | SFD | NLI | Retrofit | 18566 | 14.76% | 2741 | 0.19057 | 0.647 | 25 | 2713.6 | 0 | Addition of basement wall insulation in homes with poorly insulated conditioned basements and non-heat pump electric heating | 0.6249% | 46% | 0.54237
6027 | Air Sealing: 13 ACH50 to 9 ACH50 | SFD | NLI | Retrofit | 20644 | 15.1% | 3118 | 0.0059892 | 0.647 | 15 | 1012.88 | 0 | Air sealing in poorly sealed homes with non-heat pump electric heating | 8.621% | 65% | 1.5562
6028 | Air Sealing: 9 ACH50 to 7 ACH50 | SFD | NLI | Retrofit | 17526 | 8.747% | 1533 | 0.0007187 | 0.647 | 15 | 1012.88 | 0 | Air sealing in adequately sealed homes with non-heat pump electric heating | 8.621% | 68% | 0.7641
6029 | Duct Sealing: 38.5% to 25% (CFM @25Pa) | SFD | NLI | Retrofit | 17551 | 0.1424% | 25 | 0.022261 | 0.647 | 20 | 744 | 0 | Duct sealing in homes with poorly sealed ducts and electric furnaces | 0.9393% | 64% | 0.030863
6030 | Duct Sealing: 25% to 16.25% (CFM @25Pa) | SFD | NLI | Retrofit | 17526 | 0.09129% | 16 | 0.019062 | 0.647 | 20 | 744 | 0 | Duct sealing in homes with adequately sealed ducts and electric furnaces | 0.9393% | 56% | 0.02276
6031 | Duct Insulation (R-0 to R-8) | SFD | NLI | Retrofit | 17531 | 0.03993% | 7 | 0.0052798 | 0.647 | 20 | 903 | 0 | Installation of duct insulation in homes with poorly insulated ducts and electric furnaces | 0.9393% | 42% | 0.0066293
6032 | Window Film (U=0.51, SHGC=0.24) | SFD | NLI | Retrofit | 20464 | 8.561% | 1752 | 0.76932 | 0.647 | 10 | 2496 | 0 | Installation of window film on single-pane windows in homes with non-heat pump electric heating | 8.621% | 83% | 0.3553
6033 | ENERGY STAR Windows (U=0.30, SHGC=0.40) | SFD | NLI | Retrofit | 17526 | 3.794% | 665 | 0.29089 | 0.647 | 20 | 4735.263 | 0 | Installation of ENERGY STAR windows to replace single-pane windows in homes with non-heat pump electric heating | 8.621% | 83% | 0.09942
6034 | ENERGY STAR Windows (U=0.30, SHGC=0.40) | SFD | ALL | ROB | 17526 | 3.794% | 665 | 0.29089 | 0.647 | 20 | 191.6096 | 0 | Installation of ENERGY STAR windows instead of double-pane windows in homes with non-heat pump electric heating | 8.621% | 43% | 2.457
6035 | Radiant Barrier | SFD | ALL | Retrofit | 17526 | 0.6162% | 108 | 0.063519 | 0.647 | 25 | 1083.0149 | 0 | Installation of radiant barriers in homes with non-heat pump electric heating | 8.621% | 10% | 0.077582
6036 | Low Income Weatherization Package | SFD | LI | Retrofit | 21860 | 24.57% | 5370 | 0.12253 | 0.647 | 20 | 7065.855 | 0 | Installation of package of weatherization measures in homes with non-heat pump electric heating | 8.621% | 72.94% | 0.39158
6037 | Window Film (U=0.51, SHGC=0.24) | SFD | LI | Retrofit | 20464 | 8.561% | 1752 | 0.76932 | 0.647 | 10 | 2496 | 0 | Installation of window film on single-pane windows in homes with non-heat pump electric heating | 8.621% | 83% | 0.3553
6038 | ENERGY STAR Windows (U=0.30, SHGC=0.40) | SFD | LI | Retrofit | 17526 | 3.794% | 665 | 0.29089 | 0.647 | 20 | 4735.263 | 0 | Installation of ENERGY STAR windows to replace single-pane windows in homes with non-heat pump electric heating | 8.621% | 83% | 0.09942
6039 | Ceiling Insulation: R-20 to R-60 | SFD | NLI | Retrofit | 1482 | 4.251% | 63 | 0.072586 | 0.647 | 25 | 2711.96 | 0 | Addition of R-20 ceiling insulation in adequately insulated homes with non-electric heating | 90.7% | 72.94% | 0.025339
6040 | Ceiling Insulation: R-8 to R-38 | SFD | NLI | Retrofit | 1604 | 10.35% | 166 | 0.217 | 0.647 | 25 | 1871.6211 | 0 | Addition of R-8 ceiling insulation in poorly insulated homes with non-electric heating | 90.7% | 85% | 0.10314
6041 | Exterior Wall Insulation: R-0 to R-13 | SFD | NLI | Retrofit | 2176 | 32.44% | 706 | 0.7084 | 0.647 | 25 | 3119.84 | 0 | Addition of exterior wall insulation in poorly homes with non-electric heating | 90.7% | 79% | 0.23119
6042 | Exterior Wall Insulation: R-0 to R-19 | SFD | NLI | Retrofit | 2176 | 36.53% | 795 | 0.85627 | 0.647 | 25 | 3963.04 | 0 | Addition of exterior wall insulation in poorly homes with non-electric heating | 90.7% | 79% | 0.21181
6043 | Floor Insulation: R-0 to R-19 | SFD | NLI | Retrofit | 1463 | -11.76% | -172 | -0.25863 | 0.647 | 25 | 2127.5 | 0 | Addition of floor insulation in homes with unconditioned basements or crawl spaces and non-electric heating | 7.49% | 46% | -0.10139
6044 | Basement Wall Insulation: R-0 to R-13 | SFD | NLI | Retrofit | 1430 | 0.06993% | 1 | -0.062954 | 0.647 | 25 | 2713.6 | 0 | Addition of basement wall insulation in homes with poorly insulated conditioned basements and non-electric heating | 6.575% | 46% | -0.010577
6045 | Air Sealing: 13 ACH50 to 9 ACH50 | SFD | NLI | Retrofit | 1578 | 6.084% | 96 | 0.0093199 | 0.647 | 15 | 1012.88 | 0 | Air sealing in poorly sealed homes with non-electric heating | 90.7% | 65% | 0.056907
6046 | Air Sealing: 9 ACH50 to 7 ACH50 | SFD | NLI | Retrofit | 1482 | 2.834% | 42 | -0.0054405 | 0.647 | 15 | 1012.88 | 0 | Air sealing in adequately sealed homes with non-electric heating | 90.7% | 68% | 0.020529
6047 | Duct Sealing: 38.5% to 25% (CFM @25Pa) | SFD | NLI | Retrofit | 1527 | 2.947% | 45 | 0.028416 | 0.647 | 20 | 744 | 0 | Duct sealing in homes with poorly sealed ducts and non-electric furnaces | 51.06% | 64% | 0.051337
6048 | Duct Sealing: 25% to 16.25% (CFM @25Pa) | SFD | NLI | Retrofit | 1482 | 1.822% | 27 | 0.014396 | 0.647 | 20 | 744 | 0 | Duct sealing in homes with adequately sealed ducts and non-electric furnaces | 51.06% | 56% | 0.029145
6049 | Duct Insulation (R-0 to R-8) | SFD | NLI | Retrofit | 1509 | 2.054% | 31 | 0.0060696 | 0.647 | 20 | 903 | 0 | Installation of duct insulation in homes with poorly insulated ducts and non-electric furnaces | 51.06% | 42% | 0.022187
6050 | Window Film (U=0.51, SHGC=0.24) | SFD | NLI | Retrofit | 1698 | 26.38% | 448 | 0.78657 | 0.647 | 10 | 2496 | 0 | Installation of window film on single-pane windows in homes with non-electric heating | 90.7% | 83% | 0.1803
6051 | ENERGY STAR Windows (U=0.30, SHGC=0.40) | SFD | NLI | Retrofit | 1482 | 11.07% | 164 | 0.29232 | 0.647 | 20 | 4735.263 | 0 | Installation of ENERGY STAR windows to replace single-pane windows in homes with non-electric heating | 90.7% | 83% | 0.047922
6052 | ENERGY STAR Windows (U=0.30, SHGC=0.40) | SFD | ALL | ROB | 1482 | 11.07% | 164 | 0.29232 | 0.647 | 20 | 191.6096 | 0 | Installation of ENERGY STAR windows instead of double-pane windows in homes with non-electric heating | 90.7% | 43% | 1.1843
6053 | Radiant Barrier | SFD | ALL | Retrofit | 1482 | 2.227% | 33 | 0.059334 | 0.647 | 25 | 1083.0149 | 0 | Installation of radiant barriers in homes with non-electric heating | 90.7% | 10% | 0.042382
6054 | Low Income Weatherization Package | SFD | LI | Retrofit | 1641 | 7.617% | 125 | 0.026491 | 0.647 | 20 | 2330.93 | 0 | Installation of package of weatherization measures in homes with non-electric heating | 90.7% | 72.94% | 0.035061
6055 | Window Film (U=0.51, SHGC=0.24) | SFD | LI | Retrofit | 1698 | 26.38% | 448 | 0.78657 | 0.647 | 10 | 2496 | 0 | Installation of window film on single-pane windows in homes with non-electric heating | 90.7% | 83% | 0.1803
6056 | ENERGY STAR Windows (U=0.30, SHGC=0.40) | SFD | LI | Retrofit | 1482 | 11.07% | 164 | 0.29232 | 0.647 | 20 | 4735.263 | 0 | Installation of ENERGY STAR windows to replace single-pane windows in homes with non-electric heating | 90.7% | 83% | 0.047922
6057 | Residential New Construction Tier 1 (15% more efficient) | SFD | ALL | NC | 1182 | 11.08% | 131 | 0.008493 | 0.647 | 20 | 2561 | 0 | New home built 15% more efficient than code - in homes with non-electric heating | 90.7% | 0% | 0.029946
6058 | Residential New Construction Tier 2 (30% more efficient) | SFD | ALL | NC | 1182 | 33.25% | 393 | 0.20158 | 0.647 | 20 | 4971.41 | 0 | New home built 30% more efficient than code - in homes with non-electric heating | 90.7% | 0% | 0.062742
6059 | Ceiling Insulation: R-20 to R-60 | SFA | NLI | Retrofit | 6142 | 6.48% | 398 | 0.065008 | 0.647 | 25 | 2567 | 0 | Addition of R-20 ceiling insulation in adequately insulated homes with heat pumps | 0.6789% | 72.94% | 0.090011
6060 | Ceiling Insulation: R-8 to R-38 | SFA | NLI | Retrofit | 6907 | 15.17% | 1048 | 0.17623 | 0.647 | 25 | 1771.5789 | 0 | Addition of R-8 ceiling insulation in poorly insulated homes with heat pumps | 0.6789% | 85% | 0.34476
6061 | Exterior Wall Insulation: R-0 to R-13 | SFA | NLI | Retrofit | 9500 | 35.97% | 3417 | 0.29918 | 0.647 | 25 | 2968.88 | 0 | Addition of exterior wall insulation in poorly homes with heat pumps | 0.6789% | 79% | 0.62764
6062 | Exterior Wall Insulation: R-0 to R-19 | SFA | NLI | Retrofit | 9500 | 40.29% | 3828 | 0.35515 | 0.647 | 25 | 3771.28 | 0 | Addition of exterior wall insulation in poorly homes with heat pumps | 0.6789% | 79% | 0.556
6063 | Floor Insulation: R-0 to R-19 | SFA | NLI | Retrofit | 6428 | 5.212% | 335 | -0.16182 | 0.647 | 25 | 1572.5 | 0 | Addition of floor insulation in homes with unconditioned basements or crawl spaces and heat pumps | 0.05606% | 46% | 0.05968
6064 | Basement Wall Insulation: R-0 to R-13 | SFA | NLI | Retrofit | 5076 | 10.26% | 521 | -0.023465 | 0.647 | 25 | 2406.4 | 0 | Addition of basement wall insulation in homes with poorly insulated conditioned basements and heat pumps | 0.04921% | 46% | 0.10473
6065 | Air Sealing: 13 ACH50 to 9 ACH50 | SFA | NLI | Retrofit | 7479 | 17.88% | 1337 | 0.0082396 | 0.647 | 15 | 748 | 0 | Air sealing in poorly sealed homes with heat pumps | 0.6789% | 65% | 0.90713
6066 | Air Sealing: 9 ACH50 to 7 ACH50 | SFA | NLI | Retrofit | 6142 | 10.26% | 630 | 0.0062628 | 0.647 | 15 | 748 | 0 | Air sealing in adequately sealed homes with heat pumps | 0.6789% | 68% | 0.42892
6067 | Duct Sealing: 38.5% to 25% (CFM @25Pa) | SFA | NLI | Retrofit | 6335 | 3.047% | 193 | 0.0097697 | 0.647 | 20 | 744 | 0 | Duct sealing in homes with poorly sealed ducts and heat pumps | 0.6789% | 64% | 0.13701
6068 | Duct Sealing: 25% to 16.25% (CFM @25Pa) | SFA | NLI | Retrofit | 6142 | 2.133% | 131 | 0.0077048 | 0.647 | 20 | 744 | 0 | Duct sealing in homes with adeqately sealed ducts and heat pumps | 0.6789% | 56% | 0.093667
6069 | Duct Insulation (R-0 to R-8) | SFA | NLI | Retrofit | 6304 | 3.062% | 193 | -0.00034312 | 0.647 | 20 | 666.4 | 0 | Installation of duct insulation in homes with poorly insulated ducts and heat pumps | 0.6789% | 42% | 0.14591
6070 | Window Film (U=0.51, SHGC=0.24) | SFA | NLI | Retrofit | 7075 | 9.88% | 699 | 0.42847 | 0.647 | 10 | 1680 | 0 | Installation of window film on single-pane windows in homes with heat pumps | 0.6789% | 83% | 0.23606
6071 | ENERGY STAR Windows (U=0.30, SHGC=0.40) | SFA | NLI | Retrofit | 6142 | 4.331% | 266 | 0.17056 | 0.647 | 20 | 3187.1963 | 0 | Installation of ENERGY STAR windows to replace single-pane windows in homes with heat pumps | 0.6789% | 83% | 0.066987
6072 | ENERGY STAR Windows (U=0.30, SHGC=0.40) | SFA | ALL | ROB | 6142 | 4.331% | 266 | 0.17056 | 0.647 | 20 | 128.968 | 0 | Installation of ENERGY STAR windows instead of double-pane windows in homes with heat pumps | 0.6789% | 43% | 1.6555
6073 | Low Income Weatherization Package | SFA | LI | Retrofit | 7829 | 28.23% | 2210 | 0.052448 | 0.647 | 20 | 4938.285 | 0 | Installation of package of weatherization measures in homes with heat pumps | 0.6789% | 72.94% | 0.23077
6074 | Window Film (U=0.51, SHGC=0.24) | SFA | LI | Retrofit | 7075 | 9.88% | 699 | 0.42847 | 0.647 | 10 | 1680 | 0 | Installation of window film on single-pane windows in homes with heat pumps | 0.6789% | 83% | 0.23606
6075 | ENERGY STAR Windows (U=0.30, SHGC=0.40) | SFA | LI | Retrofit | 6142 | 4.331% | 266 | 0.17056 | 0.647 | 20 | 3187.1963 | 0 | Installation of ENERGY STAR windows to replace single-pane windows in homes with heat pumps | 0.6789% | 83% | 0.066987
6076 | Residential New Construction Tier 1 (15% more efficient) | SFA | ALL | NC | 5764 | 35.74% | 2060 | 0.029601 | 0.647 | 20 | 2561 | 0 | New home built 15% more efficient than code - in homes with heat pumps | 9.3% | 0% | 0.41129
6077 | Residential New Construction Tier 2 (30% more efficient) | SFA | ALL | NC | 5764 | 36.5% | 2104 | 0.074263 | 0.647 | 20 | 3345.6725 | 0 | New home built 30% more efficient than code - in homes with heat pumps | 9.3% | 0% | 0.32767
6078 | Ceiling Insulation: R-20 to R-60 | SFA | NLI | Retrofit | 12890 | 7.083% | 913 | 0.078515 | 0.647 | 25 | 2567 | 0 | Addition of R-20 ceiling insulation in adequately insulated homes with non-heat pump electric heating | 8.621% | 72.94% | 0.1937
6079 | Ceiling Insulation: R-8 to R-38 | SFA | NLI | Retrofit | 14631 | 16.35% | 2392 | 0.21961 | 0.647 | 25 | 1771.5789 | 0 | Addition of R-8 ceiling insulation in poorly insulated homes with non-heat pump electric heating | 8.621% | 85% | 0.73898
6080 | Exterior Wall Insulation: R-0 to R-13 | SFA | NLI | Retrofit | 20176 | 36.79% | 7423 | 0.36056 | 0.647 | 25 | 2968.88 | 0 | Addition of exterior wall insulation in poorly homes with non-heat pump electric heating | 8.621% | 79% | 1.3182
6081 | Exterior Wall Insulation: R-0 to R-19 | SFA | NLI | Retrofit | 20176 | 41.48% | 8370 | 0.43158 | 0.647 | 25 | 3771.28 | 0 | Addition of exterior wall insulation in poorly homes with non-heat pump electric heating | 8.621% | 79% | 1.1732
6082 | Floor Insulation: R-0 to R-19 | SFA | NLI | Retrofit | 14172 | 10.65% | 1509 | -0.21097 | 0.647 | 25 | 1572.5 | 0 | Addition of floor insulation in homes with unconditioned basements or crawl spaces and non-heat pump electric heating | 0.7119% | 46% | 0.42191
6083 | Basement Wall Insulation: R-0 to R-13 | SFA | NLI | Retrofit | 12496 | 20.46% | 2557 | 0.25825 | 0.647 | 25 | 2406.4 | 0 | Addition of basement wall insulation in homes with poorly insulated conditioned basements and non-heat pump electric heating | 0.6249% | 46% | 0.5861
6084 | Air Sealing: 13 ACH50 to 9 ACH50 | SFA | NLI | Retrofit | 15928 | 19.07% | 3038 | 0.0097017 | 0.647 | 15 | 748 | 0 | Air sealing in poorly sealed homes with non-heat pump electric heating | 8.621% | 65% | 2.0556
6085 | Air Sealing: 9 ACH50 to 7 ACH50 | SFA | NLI | Retrofit | 12890 | 11.57% | 1491 | 0.010422 | 0.647 | 15 | 748 | 0 | Air sealing in adequately sealed homes with non-heat pump electric heating | 8.621% | 68% | 1.0124
6086 | Duct Sealing: 38.5% to 25% (CFM @25Pa) | SFA | NLI | Retrofit | 12905 | 0.1162% | 15 | 0.012335 | 0.647 | 20 | 744 | 0 | Duct sealing in homes with poorly sealed ducts and electric furnaces | 0.9393% | 64% | 0.01788
6087 | Duct Sealing: 25% to 16.25% (CFM @25Pa) | SFA | NLI | Retrofit | 12890 | 0.07758% | 10 | 0.0097759 | 0.647 | 20 | 744 | 0 | Duct sealing in homes with adequately sealed ducts and electric furnaces | 0.9393% | 56% | 0.01289
6088 | Duct Insulation (R-0 to R-8) | SFA | NLI | Retrofit | 12890 | 0% | 0 | 0.00054096 | 0.647 | 20 | 666.4 | 0 | Installation of duct insulation in homes with poorly insulated ducts and electric furnaces | 0.9393% | 42% | 0.00037728
6089 | Window Film (U=0.51, SHGC=0.24) | SFA | NLI | Retrofit | 14967 | 8.445% | 1264 | 0.53993 | 0.647 | 10 | 1680 | 0 | Installation of window film on single-pane windows in homes with non-heat pump electric heating | 8.621% | 83% | 0.37767
6090 | ENERGY STAR Windows (U=0.30, SHGC=0.40) | SFA | NLI | Retrofit | 12890 | 3.832% | 494 | 0.2099 | 0.647 | 20 | 3187.1963 | 0 | Installation of ENERGY STAR windows to replace single-pane windows in homes with non-heat pump electric heating | 8.621% | 83% | 0.10882
6091 | ENERGY STAR Windows (U=0.30, SHGC=0.40) | SFA | ALL | ROB | 12890 | 3.832% | 494 | 0.2099 | 0.647 | 20 | 128.968 | 0 | Installation of ENERGY STAR windows instead of double-pane windows in homes with non-heat pump electric heating | 8.621% | 43% | 2.6894
6092 | Low Income Weatherization Package | SFA | LI | Retrofit | 16771 | 29.25% | 4906 | 0.061522 | 0.647 | 20 | 4938.285 | 0 | Installation of package of weatherization measures in homes with non-heat pump electric heating | 8.621% | 72.94% | 0.50713
6093 | Window Film (U=0.51, SHGC=0.24) | SFA | LI | Retrofit | 14967 | 8.445% | 1264 | 0.53993 | 0.647 | 10 | 1680 | 0 | Installation of window film on single-pane windows in homes with non-heat pump electric heating | 8.621% | 83% | 0.37767
6094 | ENERGY STAR Windows (U=0.30, SHGC=0.40) | SFA | LI | Retrofit | 12890 | 3.832% | 494 | 0.2099 | 0.647 | 20 | 3187.1963 | 0 | Installation of ENERGY STAR windows to replace single-pane windows in homes with non-heat pump electric heating | 8.621% | 83% | 0.10882
6095 | Ceiling Insulation: R-20 to R-60 | SFA | NLI | Retrofit | 1368 | 4.386% | 60 | 0.079397 | 0.647 | 25 | 2567 | 0 | Addition of R-20 ceiling insulation in adequately insulated homes with non-electric heating | 90.7% | 72.94% | 0.027354
6096 | Ceiling Insulation: R-8 to R-38 | SFA | NLI | Retrofit | 1485 | 10.77% | 160 | 0.21475 | 0.647 | 25 | 1771.5789 | 0 | Addition of R-8 ceiling insulation in poorly insulated homes with non-electric heating | 90.7% | 85% | 0.10649
6097 | Exterior Wall Insulation: R-0 to R-13 | SFA | NLI | Retrofit | 1795 | 24.18% | 434 | 0.36107 | 0.647 | 25 | 2968.88 | 0 | Addition of exterior wall insulation in poorly homes with non-electric heating | 90.7% | 79% | 0.1377
6098 | Exterior Wall Insulation: R-0 to R-19 | SFA | NLI | Retrofit | 1795 | 27.3% | 490 | 0.42798 | 0.647 | 25 | 3771.28 | 0 | Addition of exterior wall insulation in poorly homes with non-electric heating | 90.7% | 79% | 0.12489
6099 | Floor Insulation: R-0 to R-19 | SFA | NLI | Retrofit | 1247 | -11.55% | -144 | -0.19219 | 0.647 | 25 | 1572.5 | 0 | Addition of floor insulation in homes with unconditioned basements or crawl spaces and non-electric heating | 7.49% | 46% | -0.10765
6100 | Basement Wall Insulation: R-0 to R-13 | SFA | NLI | Retrofit | 1224 | -0.0817% | -1 | -0.028473 | 0.647 | 25 | 2406.4 | 0 | Addition of basement wall insulation in homes with poorly insulated conditioned basements and non-electric heating | 6.575% | 46% | -0.0057299
6101 | Air Sealing: 13 ACH50 to 9 ACH50 | SFA | NLI | Retrofit | 1462 | 6.43% | 94 | 0.011561 | 0.647 | 15 | 748 | 0 | Air sealing in poorly sealed homes with non-electric heating | 90.7% | 65% | 0.076966
6102 | Air Sealing: 9 ACH50 to 7 ACH50 | SFA | NLI | Retrofit | 1368 | 3.289% | 45 | 0.0066507 | 0.647 | 15 | 748 | 0 | Air sealing in adequately sealed homes with non-electric heating | 90.7% | 68% | 0.037539
6103 | Duct Sealing: 38.5% to 25% (CFM @25Pa) | SFA | NLI | Retrofit | 1399 | 2.216% | 31 | 0.017445 | 0.647 | 20 | 744 | 0 | Duct sealing in homes with poorly sealed ducts and non-electric furnaces | 51.06% | 64% | 0.034035
6104 | Duct Sealing: 25% to 16.25% (CFM @25Pa) | SFA | NLI | Retrofit | 1368 | 1.389% | 19 | 0.0094869 | 0.647 | 20 | 744 | 0 | Duct sealing in homes with adequately sealed ducts and non-electric furnaces | 51.06% | 56% | 0.020107
6105 | Duct Insulation (R-0 to R-8) | SFA | NLI | Retrofit | 1383 | 1.229% | 17 | 0.0044405 | 0.647 | 20 | 666.4 | 0 | Installation of duct insulation in homes with poorly insulated ducts and non-electric furnaces | 51.06% | 42% | 0.017263
6106 | Window Film (U=0.51, SHGC=0.24) | SFA | NLI | Retrofit | 1535 | 25.8% | 396 | 0.54152 | 0.647 | 10 | 1680 | 0 | Installation of window film on single-pane windows in homes with non-electric heating | 90.7% | 83% | 0.20457
6107 | ENERGY STAR Windows (U=0.30, SHGC=0.40) | SFA | NLI | Retrofit | 1368 | 11.18% | 153 | 0.21291 | 0.647 | 20 | 3187.1963 | 0 | Installation of ENERGY STAR windows to replace single-pane windows in homes with non-electric heating | 90.7% | 83% | 0.057703
6108 | ENERGY STAR Windows (U=0.30, SHGC=0.40) | SFA | ALL | ROB | 1368 | 11.18% | 153 | 0.21291 | 0.647 | 20 | 128.968 | 0 | Installation of ENERGY STAR windows instead of double-pane windows in homes with non-electric heating | 90.7% | 43% | 1.426
6109 | Low Income Weatherization Package | SFA | LI | Retrofit | 1487 | 7.734% | 115 | 0.022465 | 0.647 | 20 | 1915.64 | 0 | Installation of package of weatherization measures in homes with non-electric heating | 90.7% | 72.94% | 0.038786
6110 | Window Film (U=0.51, SHGC=0.24) | SFA | LI | Retrofit | 1535 | 25.8% | 396 | 0.54152 | 0.647 | 10 | 1680 | 0 | Installation of window film on single-pane windows in homes with non-electric heating | 90.7% | 83% | 0.20457
6111 | ENERGY STAR Windows (U=0.30, SHGC=0.40) | SFA | LI | Retrofit | 1368 | 11.18% | 153 | 0.21291 | 0.647 | 20 | 3187.1963 | 0 | Installation of ENERGY STAR windows to replace single-pane windows in homes with non-electric heating | 90.7% | 83% | 0.057703
6112 | Residential New Construction Tier 1 (15% more efficient) | SFA | ALL | NC | 1076 | 12.55% | 135 | 0.033842 | 0.647 | 20 | 2561 | 0 | New home built 15% more efficient than code - in homes with non-electric heating | 90.7% | 0% | 0.035413
6113 | Residential New Construction Tier 2 (30% more efficient) | SFA | ALL | NC | 1076 | 23.23% | 250 | 0.17674 | 0.647 | 20 | 4302.1925 | 0 | New home built 30% more efficient than code - in homes with non-electric heating | 90.7% | 0% | 0.051361
6114 | Exterior Wall Insulation: R-0 to R-13 | MF | NLI | Retrofit | 3751 | 35.7% | 1339 | 0.13815 | 0.647 | 25 | 1509.6 | 0 | Addition of exterior wall insulation in poorly homes with heat pumps | 0.6789% | 79% | 0.49014
6115 | Exterior Wall Insulation: R-0 to R-19 | MF | NLI | Retrofit | 3751 | 40.23% | 1509 | 0.16318 | 0.647 | 25 | 1917.6 | 0 | Addition of exterior wall insulation in poorly homes with heat pumps | 0.6789% | 79% | 0.43666
6116 | Air Sealing: 13 ACH50 to 9 ACH50 | MF | NLI | Retrofit | 2907 | 16.17% | 470 | 0.013481 | 0.647 | 15 | 385 | 0 | Air sealing in poorly sealed homes with heat pumps | 0.6789% | 65% | 0.63232
6117 | Air Sealing: 9 ACH50 to 7 ACH50 | MF | NLI | Retrofit | 2437 | 9.356% | 228 | 0.0074281 | 0.647 | 15 | 385 | 0 | Air sealing in adequately sealed homes with heat pumps | 0.6789% | 68% | 0.30782
6118 | Duct Sealing: 38.5% to 25% (CFM @25Pa) | MF | NLI | Retrofit | 2639 | 7.654% | 202 | 0.078683 | 0.647 | 20 | 744 | 0 | Duct sealing in homes with poorly sealed ducts and heat pumps | 0.6789% | 64% | 0.18616
6119 | Duct Sealing: 25% to 16.25% (CFM @25Pa) | MF | NLI | Retrofit | 2437 | 4.883% | 119 | 0.048696 | 0.647 | 20 | 744 | 0 | Duct sealing in homes with adeqately sealed ducts and heat pumps | 0.6789% | 56% | 0.11113
6120 | Duct Insulation (R-0 to R-8) | MF | NLI | Retrofit | 2678 | 10.49% | 281 | 0.12573 | 0.647 | 20 | 453.6 | 0 | Installation of duct insulation in homes with poorly insulated ducts and heat pumps | 0.6789% | 42% | 0.44144
6121 | Window Film (U=0.51, SHGC=0.24) | MF | NLI | Retrofit | 3064 | 18.57% | 569 | 0.24656 | 0.647 | 10 | 1128 | 0 | Installation of window film on single-pane windows in homes with heat pumps | 0.6789% | 83% | 0.25431
6122 | ENERGY STAR Windows (U=0.30, SHGC=0.40) | MF | NLI | Retrofit | 2437 | 9.438% | 230 | 0.10042 | 0.647 | 20 | 2139.9746 | 0 | Installation of ENERGY STAR windows to replace single-pane windows in homes with heat pumps | 0.6789% | 83% | 0.076046
6123 | ENERGY STAR Windows (U=0.30, SHGC=0.40) | MF | ALL | ROB | 2437 | 9.438% | 230 | 0.10042 | 0.647 | 20 | 86.5928 | 0 | Installation of ENERGY STAR windows instead of double-pane windows in homes with heat pumps | 0.6789% | 43% | 1.8793
6124 | Low Income Weatherization Package | MF | LI | Retrofit | 3031 | 24.32% | 737 | 0.079784 | 0.647 | 20 | 1828.02 | 0 | Installation of package of weatherization measures in homes with heat pumps | 0.6789% | 72.94% | 0.22374
6125 | Window Film (U=0.51, SHGC=0.24) | MF | LI | Retrofit | 3064 | 18.57% | 569 | 0.24656 | 0.647 | 10 | 1128 | 0 | Installation of window film on single-pane windows in homes with heat pumps | 0.6789% | 83% | 0.25431
6126 | ENERGY STAR Windows (U=0.30, SHGC=0.40) | MF | LI | Retrofit | 2437 | 9.438% | 230 | 0.10042 | 0.647 | 20 | 2139.9746 | 0 | Installation of ENERGY STAR windows to replace single-pane windows in homes with heat pumps | 0.6789% | 83% | 0.076046
6127 | Residential New Construction Tier 1 (15% more efficient) | MF | ALL | NC | 1842 | 27.96% | 515 | 0.064655 | 0.647 | 20 | 2561 | 0 | New home built 15% more efficient than code - in homes with heat pumps | 9.3% | 0% | 0.11321
6128 | Residential New Construction Tier 2 (30% more efficient) | MF | ALL | NC | 1842 | 31.98% | 589 | 0.073798 | 0.647 | 20 | 3345.6725 | 0 | New home built 30% more efficient than code - in homes with heat pumps | 9.3% | 0% | 0.099092
6129 | Exterior Wall Insulation: R-0 to R-13 | MF | NLI | Retrofit | 6644 | 41.68% | 2769 | 0.17056 | 0.647 | 25 | 1509.6 | 0 | Addition of exterior wall insulation in poorly homes with non-heat pump electric heating | 8.621% | 79% | 0.97815
6130 | Exterior Wall Insulation: R-0 to R-19 | MF | NLI | Retrofit | 6644 | 46.85% | 3113 | 0.20084 | 0.647 | 25 | 1917.6 | 0 | Addition of exterior wall insulation in poorly homes with non-heat pump electric heating | 8.621% | 79% | 0.8679
6131 | Air Sealing: 13 ACH50 to 9 ACH50 | MF | NLI | Retrofit | 4920 | 20.22% | 995 | 0.018733 | 0.647 | 15 | 385 | 0 | Air sealing in poorly sealed homes with non-heat pump electric heating | 8.621% | 65% | 1.3268
6132 | Air Sealing: 9 ACH50 to 7 ACH50 | MF | NLI | Retrofit | 3925 | 12.18% | 478 | 0.010615 | 0.647 | 15 | 385 | 0 | Air sealing in adequately sealed homes with non-heat pump electric heating | 8.621% | 68% | 0.63935
6133 | Duct Sealing: 38.5% to 25% (CFM @25Pa) | MF | NLI | Retrofit | 3994 | 1.728% | 69 | 0.09741 | 0.647 | 20 | 744 | 0 | Duct sealing in homes with poorly sealed ducts and electric furnaces | 0.9393% | 64% | 0.10765
6134 | Duct Sealing: 25% to 16.25% (CFM @25Pa) | MF | NLI | Retrofit | 3925 | 1.096% | 43 | 0.060881 | 0.647 | 20 | 744 | 0 | Duct sealing in homes with adequately sealed ducts and electric furnaces | 0.9393% | 56% | 0.067197
6135 | Duct Insulation (R-0 to R-8) | MF | NLI | Retrofit | 4016 | 2.664% | 107 | 0.18046 | 0.647 | 20 | 453.6 | 0 | Installation of duct insulation in homes with poorly insulated ducts and electric furnaces | 0.9393% | 42% | 0.30394
6136 | Window Film (U=0.51, SHGC=0.24) | MF | NLI | Retrofit | 5174 | 18.42% | 953 | 0.30503 | 0.647 | 10 | 1128 | 0 | Installation of window film on single-pane windows in homes with non-heat pump electric heating | 8.621% | 83% | 0.39226
6137 | ENERGY STAR Windows (U=0.30, SHGC=0.40) | MF | NLI | Retrofit | 3925 | 9.911% | 389 | 0.12395 | 0.647 | 20 | 2139.9746 | 0 | Installation of ENERGY STAR windows to replace single-pane windows in homes with non-heat pump electric heating | 8.621% | 83% | 0.11865
6138 | ENERGY STAR Windows (U=0.30, SHGC=0.40) | MF | ALL | ROB | 3925 | 9.911% | 389 | 0.12395 | 0.647 | 20 | 86.5928 | 0 | Installation of ENERGY STAR windows instead of double-pane windows in homes with non-heat pump electric heating | 8.621% | 43% | 2.9322
6139 | Low Income Weatherization Package | MF | LI | Retrofit | 5176 | 25.97% | 1344 | 0.10116 | 0.647 | 20 | 1828.02 | 0 | Installation of package of weatherization measures in homes with non-heat pump electric heating | 8.621% | 72.94% | 0.39674
6140 | Window Film (U=0.51, SHGC=0.24) | MF | LI | Retrofit | 5174 | 18.42% | 953 | 0.30503 | 0.647 | 10 | 1128 | 0 | Installation of window film on single-pane windows in homes with non-heat pump electric heating | 8.621% | 83% | 0.39226
6141 | ENERGY STAR Windows (U=0.30, SHGC=0.40) | MF | LI | Retrofit | 3925 | 9.911% | 389 | 0.12395 | 0.647 | 20 | 2139.9746 | 0 | Installation of ENERGY STAR windows to replace single-pane windows in homes with non-heat pump electric heating | 8.621% | 83% | 0.11865
6142 | Exterior Wall Insulation: R-0 to R-13 | MF | NLI | Retrofit | 1472 | 11.14% | 164 | 0.17084 | 0.647 | 25 | 1509.6 | 0 | Addition of exterior wall insulation in poorly homes with non-electric heating | 90.7% | 79% | 0.11292
6143 | Exterior Wall Insulation: R-0 to R-19 | MF | NLI | Retrofit | 1472 | 12.36% | 182 | 0.20081 | 0.647 | 25 | 1917.6 | 0 | Addition of exterior wall insulation in poorly homes with non-electric heating | 90.7% | 79% | 0.10137
6144 | Air Sealing: 13 ACH50 to 9 ACH50 | MF | NLI | Retrofit | 1341 | 2.237% | 30 | 0.020918 | 0.647 | 15 | 385 | 0 | Air sealing in poorly sealed homes with non-electric heating | 90.7% | 65% | 0.068522
6145 | Air Sealing: 9 ACH50 to 7 ACH50 | MF | NLI | Retrofit | 1311 | 0.9916% | 13 | 0.010927 | 0.647 | 15 | 385 | 0 | Air sealing in adequately sealed homes with non-electric heating | 90.7% | 68% | 0.031941
6146 | Duct Sealing: 38.5% to 25% (CFM @25Pa) | MF | NLI | Retrofit | 1390 | 5.683% | 79 | 0.10116 | 0.647 | 20 | 744 | 0 | Duct sealing in homes with poorly sealed ducts and non-electric furnaces | 51.06% | 64% | 0.12215
6147 | Duct Sealing: 25% to 16.25% (CFM @25Pa) | MF | NLI | Retrofit | 1311 | 3.738% | 49 | 0.063066 | 0.647 | 20 | 744 | 0 | Duct sealing in homes with adequately sealed ducts and non-electric furnaces | 51.06% | 56% | 0.075968
6148 | Duct Insulation (R-0 to R-8) | MF | NLI | Retrofit | 1411 | 8.292% | 117 | 0.18608 | 0.647 | 20 | 453.6 | 0 | Installation of duct insulation in homes with poorly insulated ducts and non-electric furnaces | 51.06% | 42% | 0.33389
6149 | Window Film (U=0.51, SHGC=0.24) | MF | NLI | Retrofit | 1425 | 22.11% | 315 | 0.29754 | 0.647 | 10 | 1128 | 0 | Installation of window film on single-pane windows in homes with non-electric heating | 90.7% | 83% | 0.2008
6150 | ENERGY STAR Windows (U=0.30, SHGC=0.40) | MF | NLI | Retrofit | 1311 | 8.848% | 116 | 0.12083 | 0.647 | 20 | 2139.9746 | 0 | Installation of ENERGY STAR windows to replace single-pane windows in homes with non-electric heating | 90.7% | 83% | 0.056341
6151 | ENERGY STAR Windows (U=0.30, SHGC=0.40) | MF | ALL | ROB | 1311 | 8.848% | 116 | 0.12083 | 0.647 | 20 | 86.5928 | 0 | Installation of ENERGY STAR windows instead of double-pane windows in homes with non-electric heating | 90.7% | 43% | 1.3924
6152 | Low Income Weatherization Package | MF | LI | Retrofit | 1354 | 5.835% | 79 | 0.084921 | 0.647 | 20 | 1417.36 | 0 | Installation of package of weatherization measures in homes with non-electric heating | 90.7% | 72.94% | 0.058797
6153 | Window Film (U=0.51, SHGC=0.24) | MF | LI | Retrofit | 1425 | 22.11% | 315 | 0.29754 | 0.647 | 10 | 1128 | 0 | Installation of window film on single-pane windows in homes with non-electric heating | 90.7% | 83% | 0.2008
6154 | ENERGY STAR Windows (U=0.30, SHGC=0.40) | MF | LI | Retrofit | 1311 | 8.848% | 116 | 0.12083 | 0.647 | 20 | 2139.9746 | 0 | Installation of ENERGY STAR windows to replace single-pane windows in homes with non-electric heating | 90.7% | 83% | 0.056341
6155 | Residential New Construction Tier 1 (15% more efficient) | MF | ALL | NC | 922 | 7.158% | 66 | 0.080482 | 0.647 | 20 | 2561 | 0 | New home built 15% more efficient than code - in homes with non-electric heating | 90.7% | 0% | 0.028916
6156 | Residential New Construction Tier 2 (30% more efficient) | MF | ALL | NC | 922 | 21.04% | 194 | 0.1719 | 0.647 | 20 | 4302.19 | 0 | New home built 30% more efficient than code - in homes with non-electric heating | 90.7% | 0% | 0.043611
7000 | Miscellaneous
7001 | Indirect Feedback (Home Energy Reports) - homes with ASHP | SFD | All | Retrofit | 18450 | 1.5% | 276.75 | 0.031592 | 0.647 | 1 | 0 | 0 | Home energy reports in homes with heat pumps | 0.6789% | 0% | 5
7002 | Direct (Real Time) Feedback - homes with ASHP | SFD | All | Retrofit | 18450 | 9.2% | 1697.4 | 0.19377 | 0.647 | 3 | 109 | 0 | Real-time visual display feedback in homes with heat pumps | 0.6789% | 5% | 2.1763
7003 | Indirect Feedback (Home Energy Reports) - homes with non-ASHP electric heating | SFD | All | Retrofit | 28145 | 1.5% | 422.175 | 0.048193 | 0.647 | 1 | 0 | 0 | Home energy reports in homes with nonn-heat pump electric heating | 8.621% | 0% | 5
7004 | Direct (Real Time) Feedback - homes with non-ASHP electric heating | SFD | All | Retrofit | 28145 | 9.2% | 2589.34 | 0.29559 | 0.647 | 3 | 109 | 0 | Real-time visual display feedback in homes with non-heat pump electric heating | 8.621% | 5% | 3.3199
7005 | Indirect Feedback (Home Energy Reports) - homes with gas heating | SFD | All | Retrofit | 8095 | 1.5% | 121.425 | 0.013861 | 0.647 | 1 | 0 | 0 | Home energy reports in homes with non-electric heating | 90.7% | 0% | 5
7006 | Direct (Real Time) Feedback - homes with gas heating | SFD | All | Retrofit | 8095 | 9.2% | 744.74 | 0.085016 | 0.647 | 3 | 109 | 0 | Real-time visual display feedback in homes with non-electric heating | 90.7% | 5% | 1.0419
7007 | Variable Speed Pool Pumps (with Load Shifting Option) | SFD | All | Retrofit | 706.552 | 83.99% | 593.452 | 0.39076 | 1 | 10 | 750 | 0 | Installation of a variable speed pool pump to replace a constant speed pool pump | 7% | 25% | 0.56963
7008 | Indirect Feedback (Home Energy Reports) - homes with ASHP | SFD | All | NC | 17670 | 1.5% | 265.05 | 0.030257 | 0.647 | 1 | 0 | 0 | Home energy reports in homes with heat pumps | 9.3% | 0% | 5
7009 | Direct (Real Time) Feedback - homes with ASHP | SFD | All | NC | 17670 | 9.2% | 1625.64 | 0.18558 | 0.647 | 3 | 109 | 0 | Real-time visual display feedback in homes with heat pumps | 9.3% | 0% | 2.0843
7010 | Indirect Feedback (Home Energy Reports) - homes with gas heating | SFD | All | NC | 8227 | 1.5% | 123.405 | 0.014087 | 0.647 | 1 | 0 | 0 | Home energy reports in homes with non-electric heating | 90.7% | 0% | 5
7011 | Direct (Real Time) Feedback - homes with gas heating | SFD | All | NC | 8227 | 9.2% | 756.884 | 0.086402 | 0.647 | 3 | 109 | 0 | Real-time visual display feedback in homes with non-electric heating | 90.7% | 0% | 1.0589
7012 | Variable Speed Pool Pumps (with Load Shifting Option) | SFD | All | NC | 706.552 | 83.99% | 593.452 | 0.39076 | 1 | 10 | 750 | 0 | Installation of a variable speed pool pump to replace a constant speed pool pump | 7% | 0% | 0.56963
7013 | Indirect Feedback (Home Energy Reports) - homes with ASHP | SFA | All | Retrofit | 15129 | 1.5% | 226.935 | 0.025906 | 0.647 | 1 | 0 | 0 | Home energy reports in homes with heat pumps | 0.6789% | 0% | 5
7014 | Direct (Real Time) Feedback - homes with ASHP | SFA | All | Retrofit | 15129 | 9.2% | 1391.868 | 0.15889 | 0.647 | 3 | 109 | 0 | Real-time visual display feedback in homes with heat pumps | 0.6789% | 5% | 1.7846
7015 | Indirect Feedback (Home Energy Reports) - homes with non-ASHP electric heating | SFA | All | Retrofit | 21899 | 1.5% | 328.485 | 0.037498 | 0.647 | 1 | 0 | 0 | Home energy reports in homes with nonn-heat pump electric heating | 8.621% | 0% | 5
7016 | Direct (Real Time) Feedback - homes with non-ASHP electric heating | SFA | All | Retrofit | 21899 | 9.2% | 2014.708 | 0.22999 | 0.647 | 3 | 109 | 0 | Real-time visual display feedback in homes with non-heat pump electric heating | 8.621% | 5% | 2.5831
7017 | Indirect Feedback (Home Energy Reports) - homes with gas heating | SFA | All | Retrofit | 6937 | 1.5% | 104.055 | 0.011878 | 0.647 | 1 | 0 | 0 | Home energy reports in homes with non-electric heating | 90.7% | 0% | 5
7018 | Direct (Real Time) Feedback - homes with gas heating | SFA | All | Retrofit | 6937 | 9.2% | 638.204 | 0.072854 | 0.647 | 3 | 109 | 0 | Real-time visual display feedback in homes with non-electric heating | 90.7% | 5% | 0.89285
7019 | Indirect Feedback (Home Energy Reports) - homes with ASHP | SFA | All | NC | 14938 | 1.5% | 224.07 | 0.025579 | 0.647 | 1 | 0 | 0 | Home energy reports in homes with heat pumps | 9.3% | 0% | 5
7020 | Direct (Real Time) Feedback - homes with ASHP | SFA | All | NC | 14938 | 9.2% | 1374.296 | 0.15688 | 0.647 | 3 | 109 | 0 | Real-time visual display feedback in homes with heat pumps | 9.3% | 0% | 1.762
7021 | Indirect Feedback (Home Energy Reports) - homes with gas heating | SFA | All | NC | 7025 | 1.5% | 105.375 | 0.012029 | 0.647 | 1 | 0 | 0 | Home energy reports in homes with non-electric heating | 90.7% | 0% | 5
7022 | Direct (Real Time) Feedback - homes with gas heating | SFA | All | NC | 7025 | 9.2% | 646.3 | 0.073779 | 0.647 | 3 | 109 | 0 | Real-time visual display feedback in homes with non-electric heating | 90.7% | 0% | 0.90418
7023 | Indirect Feedback (Home Energy Reports) - homes with ASHP | MF | All | Retrofit | 10475 | 1.5% | 157.125 | 0.017937 | 0.647 | 1 | 0 | 0 | Home energy reports in homes with heat pumps | 0.6789% | 0% | 5
7024 | Direct (Real Time) Feedback - homes with ASHP | MF | All | Retrofit | 10475 | 9.2% | 963.7 | 0.11001 | 0.647 | 3 | 109 | 0 | Real-time visual display feedback in homes with heat pumps | 0.6789% | 5% | 1.2356
7025 | Indirect Feedback (Home Energy Reports) - homes with non-ASHP electric heating | MF | All | Retrofit | 11964 | 1.5% | 179.46 | 0.020486 | 0.647 | 1 | 0 | 0 | Home energy reports in homes with nonn-heat pump electric heating | 8.621% | 0% | 5
7026 | Direct (Real Time) Feedback - homes with non-ASHP electric heating | MF | All | Retrofit | 11964 | 9.2% | 1100.688 | 0.12565 | 0.647 | 3 | 109 | 0 | Real-time visual display feedback in homes with non-heat pump electric heating | 8.621% | 5% | 1.4112
7027 | Indirect Feedback (Home Energy Reports) - homes with gas heating | MF | All | Retrofit | 6120 | 1.5% | 91.8 | 0.010479 | 0.647 | 1 | 0 | 0 | Home energy reports in homes with non-electric heating | 90.7% | 0% | 5
7028 | Direct (Real Time) Feedback - homes with gas heating | MF | All | Retrofit | 6120 | 9.2% | 563.04 | 0.064274 | 0.647 | 3 | 109 | 0 | Real-time visual display feedback in homes with non-electric heating | 90.7% | 5% | 0.7877
7029 | Indirect Feedback (Home Energy Reports) - homes with ASHP | MF | All | NC | 9965 | 1.5% | 149.475 | 0.017063 | 0.647 | 1 | 0 | 0 | Home energy reports in homes with heat pumps | 9.3% | 0% | 5
7030 | Direct (Real Time) Feedback - homes with ASHP | MF | All | NC | 9965 | 9.2% | 916.78 | 0.10466 | 0.647 | 3 | 109 | 0 | Real-time visual display feedback in homes with heat pumps | 9.3% | 0% | 1.1754
7031 | Indirect Feedback (Home Energy Reports) - homes with gas heating | MF | All | NC | 5935 | 1.5% | 89.025 | 0.010163 | 0.647 | 1 | 0 | 0 | Home energy reports in homes with non-electric heating | 90.7% | 0% | 5
7032 | Direct (Real Time) Feedback - homes with gas heating | MF | All | NC | 5935 | 9.2% | 546.02 | 0.062331 | 0.647 | 3 | 109 | 0 | Real-time visual display feedback in homes with non-electric heating | 90.7% | 0% | 0.76389

## PP-Assumptions
Measure Assumptions - Penn Power
Original Measure Number | Measure Name | Home Type (SFA, SFD, MF) | Income Target | ROB vs. Retrofit vs. ER vs. NC | Base Elec. Use (kWh) | % Elec. Savings | Annual Elec. Savings (kWh) | Per Unit Summer Demand Savings (kW) | Summer CF | Useful Life | Incremental / Full Cost | O&M Benefits / Costs | Measure/End Use Description | Base Saturation | EE Saturation | Measure Level TRC
1000 | Lighting
1001 | Standard CFL Replacing Standard Halogen/Incandescent Bulb (≤ 75W Equiv.) | SFD | NLI | ROB | 37.0257 | 65.77% | 24.3524 | 0.032025 | 0.101 | 5 | 0.60657 | 0.37205 | Standard CFL Replacing Standard Halogen/Incandescent Bulb (≤ 75W Equiv.) | 2315% | 0% | 11.9415
1002 | Standard CFL Replacing Standard Halogen/Incandescent Bulb (≥ 100W Equiv.) | SFD | NLI | ROB | 67.1987 | 69.7% | 46.8408 | 0.061599 | 0.101 | 5 | 1.644 | 0.3393 | Standard CFL Replacing Standard Halogen/Incandescent Bulb (≥ 100W Equiv.) | 440.9% | 0% | 7.5376
1003 | Standard LED Replacing Standard Halogen/Incandescent Bulb (≤ 75W Equiv.) | SFD | NLI | ROB | 37.0257 | 78.45% | 29.0471 | 0.038199 | 0.101 | 15 | 5.9438 | 0.37266 | Standard LED Replacing Standard Halogen/Incandescent Bulb (≤ 75W Equiv.) | 2315% | 0% | 3.0403
1004 | Standard LED Replacing Standard Halogen/Incandescent Bulb (≥ 100W Equiv.) | SFD | NLI | ROB | 67.1987 | 76.29% | 51.2664 | 0.067419 | 0.101 | 15 | 12.654 | 0.4504 | Standard LED Replacing Standard Halogen/Incandescent Bulb (≥ 100W Equiv.) | 440.9% | 0% | 2.3905
1005 | Specialty CFL Replacing Specialty Halogen/Incandescent Bulb (≤ 75W Equiv.) | SFD | NLI | ROB | 34.2278 | 75.02% | 25.6766 | 0.033766 | 0.101 | 5 | 2.7126 | 0.37246 | Specialty CFL Replacing Specialty Halogen/Incandescent Bulb (≤ 75W Equiv.) | 1436% | 0% | 2.7855
1006 | Specialty CFL Replacing Specialty Halogen/Incandescent Bulb (≥ 100W Equiv.) | SFD | NLI | ROB | 64.2247 | 68.3% | 43.8668 | 0.057688 | 0.101 | 5 | 5.255 | 0.67975 | Specialty CFL Replacing Specialty Halogen/Incandescent Bulb (≥ 100W Equiv.) | 0% | 0% | 2.4903
1007 | Specialty LED Replacing Specialty Halogen/Incandescent Bulb (≤ 75W Equiv.) | SFD | NLI | ROB | 34.2278 | 83.5% | 28.5798 | 0.037584 | 0.101 | 15 | 8.6198 | 0.51901 | Specialty LED Replacing Specialty Halogen/Incandescent Bulb (≤ 75W Equiv.) | 1436% | 0% | 2.2029
1008 | Specialty LED Replacing Specialty Halogen/Incandescent Bulb (≥ 100W Equiv.) | SFD | NLI | ROB | 64.2247 | 75.19% | 48.2924 | 0.063508 | 0.101 | 15 | 16.885 | 1.216 | Specialty LED Replacing Specialty Halogen/Incandescent Bulb (≥ 100W Equiv.) | 0% | 0% | 2.0595
1009 | Standard LED Replacing Standard CFL (≤ 75W Equiv.) | SFD | NLI | ROB | 37.0257 | 78.45% | 29.0471 | 0.038199 | 0.101 | 15 | 5.9438 | 0.37266 | Standard LED Replacing Standard CFL (≤ 75W Equiv.) | 1111% | 100% | 3.0403
1010 | Standard LED Replacing Standard CFL (≥ 100W Equiv.) | SFD | NLI | ROB | 67.1987 | 76.29% | 51.2664 | 0.067419 | 0.101 | 15 | 12.654 | 0.4504 | Standard LED Replacing Standard CFL (≥ 100W Equiv.) | 211.6% | 100% | 2.3905
1011 | Specialty LED Replacing Specialty CFL (≤ 75W Equiv.) | SFD | NLI | ROB | 34.2278 | 83.5% | 28.5798 | 0.037584 | 0.101 | 15 | 8.6198 | 0.51901 | Specialty LED Replacing Specialty CFL (≤ 75W Equiv.) | 13.04% | 100% | 2.2029
1012 | Specialty LED Replacing Specialty CFL (≥ 100W Equiv.) | SFD | NLI | ROB | 64.2247 | 75.19% | 48.2924 | 0.063508 | 0.101 | 15 | 16.885 | 1.216 | Specialty LED Replacing Specialty CFL (≥ 100W Equiv.) | 0% | 100% | 2.0595
1013 | CFL Reflector Replacing 65W/75W Reflector | SFD | NLI | ROB | 57.5331 | 74.45% | 42.8312 | 0.056326 | 0.101 | 5 | 2.147 | 1.2369 | CFL Reflector Replacing 65W/75W Reflector | 693.3% | 0% | 7.0442
1014 | LED Reflector Replacing 65W/75W Reflector | SFD | NLI | ROB | 57.5331 | 83.82% | 48.226 | 0.063421 | 0.101 | 15 | 9.477 | 1.9241 | LED Reflector Replacing 65W/75W Reflector | 693.3% | 0% | 4.2581
1015 | LED Reflector Replacing CFL Reflector | SFD | NLI | ROB | 57.5331 | 83.82% | 48.226 | 0.063421 | 0.101 | 15 | 9.477 | 1.9241 | LED Reflector Replacing CFL Reflector | 56.7% | 100% | 4.2581
1016 | Exterior CFL Bulb Replacing Exterior Incandescent/Halogen bulb | SFD | NLI | ROB | 48.172 | 69.6% | 33.5294 | 0.036745 | 0.101 | 5 | 1.3526 | 0.73515 | Exterior CFL Bulb Replacing Exterior Incandescent/Halogen bulb | 555.1% | 0% | 7.8872
1017 | Exterior LED Bulb Replacing Exterior Incandescent/Halogen bulb | SFD | NLI | ROB | 48.172 | 79.49% | 38.2914 | 0.041963 | 0.101 | 15 | 7.9293 | 1.052 | Exterior LED Bulb Replacing Exterior Incandescent/Halogen bulb | 555.1% | 0% | 3.5003
1018 | Exterior LED Bulb Replacing Exterior CFL Bulb | SFD | NLI | ROB | 48.172 | 79.49% | 38.2914 | 0.041963 | 0.101 | 15 | 7.9293 | 1.052 | Exterior LED Bulb Replacing Exterior CFL Bulb | 142.1% | 100% | 3.5003
1019 | Residential Occupancy Sensors | SFD | ALL | Retrofit | 96.4847 | 30% | 28.9454 | 0.028322 | 0.101 | 10 | 63.5 | 0 | Residential Occupancy Sensors | 150% | 5% | 0.1712
1020 | Electroluminescent Nightlight | SFD | NLI | ROB | 29.7402 | 99.14% | 29.4853 | 0.0067609 | 0 | 8 | 1.92 | 0 | Replaces standard nightlighting with electroluminescent nightlight | 79% | 32% | 4.3246
1021 | LED Nightlight | SFD | NLI | ROB | 29.7402 | 85.71% | 25.4916 | 0.00582 | 0 | 8 | 2.51 | 0 | Replaces standard nightlighting with LED nightlight | 79% | 32% | 2.86
1022 | Standard CFL Replacing Standard Halogen/Incandescent Bulb (≤ 75W Equiv.) | SFD | LI | ROB | 37.0257 | 65.77% | 24.3524 | 0.032025 | 0.101 | 5 | 0.60657 | 0.37205 | Standard CFL Replacing Standard Halogen/Incandescent Bulb (≤ 75W Equiv.) | 2315% | 0% | 11.9415
1023 | Standard CFL Replacing Standard Halogen/Incandescent Bulb (≥ 100W Equiv.) | SFD | LI | ROB | 67.1987 | 69.7% | 46.8408 | 0.061599 | 0.101 | 5 | 1.644 | 0.3393 | Standard CFL Replacing Standard Halogen/Incandescent Bulb (≥ 100W Equiv.) | 440.9% | 0% | 7.5376
1024 | Standard LED Replacing Standard Halogen/Incandescent Bulb (≤ 75W Equiv.) | SFD | LI | ROB | 37.0257 | 78.45% | 29.0471 | 0.038199 | 0.101 | 15 | 5.9438 | 0.37266 | Standard LED Replacing Standard Halogen/Incandescent Bulb (≤ 75W Equiv.) | 2315% | 0% | 3.0403
1025 | Standard LED Replacing Standard Halogen/Incandescent Bulb (≥ 100W Equiv.) | SFD | LI | ROB | 67.1987 | 76.29% | 51.2664 | 0.067419 | 0.101 | 15 | 12.654 | 0.4504 | Standard LED Replacing Standard Halogen/Incandescent Bulb (≥ 100W Equiv.) | 440.9% | 0% | 2.3905
1026 | Specialty CFL Replacing Specialty Halogen/Incandescent Bulb (≤ 75W Equiv.) | SFD | LI | ROB | 34.2278 | 75.02% | 25.6766 | 0.033766 | 0.101 | 5 | 2.7126 | 0.37246 | Specialty CFL Replacing Specialty Halogen/Incandescent Bulb (≤ 75W Equiv.) | 1436% | 0% | 2.7855
1027 | Specialty CFL Replacing Specialty Halogen/Incandescent Bulb (≥ 100W Equiv.) | SFD | LI | ROB | 64.2247 | 68.3% | 43.8668 | 0.057688 | 0.101 | 5 | 5.255 | 0.67975 | Specialty CFL Replacing Specialty Halogen/Incandescent Bulb (≥ 100W Equiv.) | 0% | 0% | 2.4903
1028 | Specialty LED Replacing Specialty Halogen/Incandescent Bulb (≤ 75W Equiv.) | SFD | LI | ROB | 34.2278 | 83.5% | 28.5798 | 0.037584 | 0.101 | 15 | 8.6198 | 0.51901 | Specialty LED Replacing Specialty Halogen/Incandescent Bulb (≤ 75W Equiv.) | 1436% | 0% | 2.2029
1029 | Specialty LED Replacing Specialty Halogen/Incandescent Bulb (≥ 100W Equiv.) | SFD | LI | ROB | 64.2247 | 75.19% | 48.2924 | 0.063508 | 0.101 | 15 | 16.885 | 1.216 | Specialty LED Replacing Specialty Halogen/Incandescent Bulb (≥ 100W Equiv.) | 0% | 0% | 2.0595
1030 | Standard LED Replacing Standard CFL (≤ 75W Equiv.) | SFD | LI | ROB | 37.0257 | 78.45% | 29.0471 | 0.038199 | 0.101 | 15 | 5.9438 | 0.37266 | Standard LED Replacing Standard CFL (≤ 75W Equiv.) | 1111% | 100% | 3.0403
1031 | Standard LED Replacing Standard CFL (≥ 100W Equiv.) | SFD | LI | ROB | 67.1987 | 76.29% | 51.2664 | 0.067419 | 0.101 | 15 | 12.654 | 0.4504 | Standard LED Replacing Standard CFL (≥ 100W Equiv.) | 211.6% | 100% | 2.3905
1032 | Specialty LED Replacing Specialty CFL (≤ 75W Equiv.) | SFD | LI | ROB | 34.2278 | 83.5% | 28.5798 | 0.037584 | 0.101 | 15 | 8.6198 | 0.51901 | Specialty LED Replacing Specialty CFL (≤ 75W Equiv.) | 13.04% | 100% | 2.2029
1033 | Specialty LED Replacing Specialty CFL (≥ 100W Equiv.) | SFD | LI | ROB | 64.2247 | 75.19% | 48.2924 | 0.063508 | 0.101 | 15 | 16.885 | 1.216 | Specialty LED Replacing Specialty CFL (≥ 100W Equiv.) | 0% | 100% | 2.0595
1034 | CFL Reflector Replacing 65W/75W Reflector | SFD | LI | ROB | 57.5331 | 74.45% | 42.8312 | 0.056326 | 0.101 | 5 | 2.147 | 1.2369 | CFL Reflector Replacing 65W/75W Reflector | 693.3% | 0% | 7.0442
1035 | LED Reflector Replacing 65W/75W Reflector | SFD | LI | ROB | 57.5331 | 83.82% | 48.226 | 0.063421 | 0.101 | 15 | 9.477 | 1.9241 | LED Reflector Replacing 65W/75W Reflector | 693.3% | 0% | 4.2581
1036 | LED Reflector Replacing CFL Reflector | SFD | LI | ROB | 57.5331 | 83.82% | 48.226 | 0.063421 | 0.101 | 15 | 9.477 | 1.9241 | LED Reflector Replacing CFL Reflector | 56.7% | 100% | 4.2581
1037 | Exterior CFL Bulb Replacing Exterior Incandescent/Halogen bulb | SFD | LI | ROB | 48.172 | 69.6% | 33.5294 | 0.036745 | 0.101 | 5 | 1.3526 | 0.73515 | Exterior CFL Bulb Replacing Exterior Incandescent/Halogen bulb | 555.1% | 0% | 7.8872
1038 | Exterior LED Bulb Replacing Exterior Incandescent/Halogen bulb | SFD | LI | ROB | 48.172 | 79.49% | 38.2914 | 0.041963 | 0.101 | 15 | 7.9293 | 1.052 | Exterior LED Bulb Replacing Exterior Incandescent/Halogen bulb | 555.1% | 0% | 3.5003
1039 | Exterior LED Bulb Replacing Exterior CFL Bulb | SFD | LI | ROB | 48.172 | 79.49% | 38.2914 | 0.041963 | 0.101 | 15 | 7.9293 | 1.052 | Exterior LED Bulb Replacing Exterior CFL Bulb | 142.1% | 100% | 3.5003
1040 | LED Nightlight | SFD | LI | ROB | 29.7402 | 85.71% | 25.4916 | 0.00582 | 0 | 8 | 2.51 | 0 | Replaces standard nightlighting with LED nightlight | 79% | 32% | 2.86
1041 | Standard CFL Replacing Standard Halogen/Incandescent Bulb (≤ 75W Equiv.) | SFD | ALL | NC | 37.0257 | 65.77% | 24.3524 | 0.032025 | 0.101 | 5 | 0.60657 | 0.37205 | Standard CFL Replacing Standard Halogen/Incandescent Bulb (≤ 75W Equiv.) | 3440% | 0% | 11.9415
1042 | Standard CFL Replacing Standard Halogen/Incandescent Bulb (≥ 100W Equiv.) | SFD | ALL | NC | 67.1987 | 69.7% | 46.8408 | 0.061599 | 0.101 | 5 | 1.644 | 0.3393 | Standard CFL Replacing Standard Halogen/Incandescent Bulb (≥ 100W Equiv.) | 655.2% | 0% | 7.5376
1043 | Standard LED Replacing Standard Halogen/Incandescent Bulb (≤ 75W Equiv.) | SFD | ALL | NC | 37.0257 | 78.45% | 29.0471 | 0.038199 | 0.101 | 15 | 5.9438 | 0.37266 | Standard LED Replacing Standard Halogen/Incandescent Bulb (≤ 75W Equiv.) | 3440% | 0% | 3.0403
1044 | Standard LED Replacing Standard Halogen/Incandescent Bulb (≥ 100W Equiv.) | SFD | ALL | NC | 67.1987 | 76.29% | 51.2664 | 0.067419 | 0.101 | 15 | 12.654 | 0.4504 | Standard LED Replacing Standard Halogen/Incandescent Bulb (≥ 100W Equiv.) | 655.2% | 0% | 2.3905
1045 | Specialty CFL Replacing Specialty Halogen/Incandescent Bulb (≤ 75W Equiv.) | SFD | ALL | NC | 34.2278 | 75.02% | 25.6766 | 0.033766 | 0.101 | 5 | 2.7126 | 0.37246 | Specialty CFL Replacing Specialty Halogen/Incandescent Bulb (≤ 75W Equiv.) | 1449% | 0% | 2.7855
1046 | Specialty CFL Replacing Specialty Halogen/Incandescent Bulb (≥ 100W Equiv.) | SFD | ALL | NC | 64.2247 | 68.3% | 43.8668 | 0.057688 | 0.101 | 5 | 5.255 | 0.67975 | Specialty CFL Replacing Specialty Halogen/Incandescent Bulb (≥ 100W Equiv.) | 0% | 0% | 2.4903
1047 | Specialty LED Replacing Specialty Halogen/Incandescent Bulb (≤ 75W Equiv.) | SFD | ALL | NC | 34.2278 | 83.5% | 28.5798 | 0.037584 | 0.101 | 15 | 8.6198 | 0.51901 | Specialty LED Replacing Specialty Halogen/Incandescent Bulb (≤ 75W Equiv.) | 1449% | 0% | 2.2029
1048 | Specialty LED Replacing Specialty Halogen/Incandescent Bulb (≥ 100W Equiv.) | SFD | ALL | NC | 64.2247 | 75.19% | 48.2924 | 0.063508 | 0.101 | 15 | 16.885 | 1.216 | Specialty LED Replacing Specialty Halogen/Incandescent Bulb (≥ 100W Equiv.) | 0% | 0% | 2.0595
1049 | CFL Reflector Replacing 65W/75W Reflector | SFD | ALL | NC | 57.5331 | 74.45% | 42.8312 | 0.056326 | 0.101 | 5 | 2.147 | 1.2369 | CFL Reflector Replacing 65W/75W Reflector | 756% | 0% | 7.0442
1050 | LED Reflector Replacing 65W/75W Reflector | SFD | ALL | NC | 57.5331 | 83.82% | 48.226 | 0.063421 | 0.101 | 15 | 9.477 | 1.9241 | LED Reflector Replacing 65W/75W Reflector | 756% | 0% | 4.2581
1051 | Exterior CFL Bulb Replacing Exterior Incandescent/Halogen bulb | SFD | ALL | NC | 48.172 | 69.6% | 33.5294 | 0.036745 | 0.101 | 5 | 1.3526 | 0.73515 | Exterior CFL Bulb Replacing Exterior Incandescent/Halogen bulb | 700% | 0% | 7.8872
1052 | Exterior LED Bulb Replacing Exterior Incandescent/Halogen bulb | SFD | ALL | NC | 48.172 | 79.49% | 38.2914 | 0.041963 | 0.101 | 15 | 7.9293 | 1.052 | Exterior LED Bulb Replacing Exterior Incandescent/Halogen bulb | 700% | 0% | 3.5003
1053 | Residential Occupancy Sensors | SFD | ALL | NC | 96.4847 | 30% | 28.9454 | 0.028322 | 0.101 | 10 | 63.5 | 0 | Residential Occupancy Sensors | 150% | 0% | 0.1712
1054 | Electroluminescent Nightlight | SFD | ALL | NC | 29.7402 | 99.14% | 29.4853 | 0.0067609 | 0 | 8 | 1.92 | 0 | Replaces standard nightlighting with electroluminescent nightlight | 79% | 0% | 4.3246
1055 | LED Nightlight | SFD | ALL | NC | 29.7402 | 85.71% | 25.4916 | 0.00582 | 0 | 8 | 2.51 | 0 | Replaces standard nightlighting with LED nightlight | 79% | 0% | 2.86
1056 | Standard CFL Replacing Standard Halogen/Incandescent Bulb (≤ 75W Equiv.) | SFA | NLI | ROB | 37.0257 | 65.77% | 24.3524 | 0.032025 | 0.101 | 5 | 0.60657 | 0.37205 | Standard CFL Replacing Standard Halogen/Incandescent Bulb (≤ 75W Equiv.) | 1555% | 0% | 11.9415
1057 | Standard CFL Replacing Standard Halogen/Incandescent Bulb (≥ 100W Equiv.) | SFA | NLI | ROB | 67.1987 | 69.7% | 46.8408 | 0.061599 | 0.101 | 5 | 1.644 | 0.3393 | Standard CFL Replacing Standard Halogen/Incandescent Bulb (≥ 100W Equiv.) | 232.4% | 0% | 7.5376
1058 | Standard LED Replacing Standard Halogen/Incandescent Bulb (≤ 75W Equiv.) | SFA | NLI | ROB | 37.0257 | 78.45% | 29.0471 | 0.038199 | 0.101 | 15 | 5.9438 | 0.37266 | Standard LED Replacing Standard Halogen/Incandescent Bulb (≤ 75W Equiv.) | 1555% | 0% | 3.0403
1059 | Standard LED Replacing Standard Halogen/Incandescent Bulb (≥ 100W Equiv.) | SFA | NLI | ROB | 67.1987 | 76.29% | 51.2664 | 0.067419 | 0.101 | 15 | 12.654 | 0.4504 | Standard LED Replacing Standard Halogen/Incandescent Bulb (≥ 100W Equiv.) | 232.4% | 0% | 2.3905
1060 | Specialty CFL Replacing Specialty Halogen/Incandescent Bulb (≤ 75W Equiv.) | SFA | NLI | ROB | 34.2278 | 75.02% | 25.6766 | 0.033766 | 0.101 | 5 | 2.7126 | 0.37246 | Specialty CFL Replacing Specialty Halogen/Incandescent Bulb (≤ 75W Equiv.) | 769.2% | 0% | 2.7855
1061 | Specialty CFL Replacing Specialty Halogen/Incandescent Bulb (≥ 100W Equiv.) | SFA | NLI | ROB | 64.2247 | 68.3% | 43.8668 | 0.057688 | 0.101 | 5 | 5.255 | 0.67975 | Specialty CFL Replacing Specialty Halogen/Incandescent Bulb (≥ 100W Equiv.) | 32.05% | 0% | 2.4903
1062 | Specialty LED Replacing Specialty Halogen/Incandescent Bulb (≤ 75W Equiv.) | SFA | NLI | ROB | 34.2278 | 83.5% | 28.5798 | 0.037584 | 0.101 | 15 | 8.6198 | 0.51901 | Specialty LED Replacing Specialty Halogen/Incandescent Bulb (≤ 75W Equiv.) | 769.2% | 0% | 2.2029
1063 | Specialty LED Replacing Specialty Halogen/Incandescent Bulb (≥ 100W Equiv.) | SFA | NLI | ROB | 64.2247 | 75.19% | 48.2924 | 0.063508 | 0.101 | 15 | 16.885 | 1.216 | Specialty LED Replacing Specialty Halogen/Incandescent Bulb (≥ 100W Equiv.) | 32.05% | 0% | 2.0595
1064 | Standard LED Replacing Standard CFL (≤ 75W Equiv.) | SFA | NLI | ROB | 37.0257 | 78.45% | 29.0471 | 0.038199 | 0.101 | 15 | 5.9438 | 0.37266 | Standard LED Replacing Standard CFL (≤ 75W Equiv.) | 746.5% | 100% | 3.0403
1065 | Standard LED Replacing Standard CFL (≥ 100W Equiv.) | SFA | NLI | ROB | 67.1987 | 76.29% | 51.2664 | 0.067419 | 0.101 | 15 | 12.654 | 0.4504 | Standard LED Replacing Standard CFL (≥ 100W Equiv.) | 111.5% | 100% | 2.3905
1066 | Specialty LED Replacing Specialty CFL (≤ 75W Equiv.) | SFA | NLI | ROB | 34.2278 | 83.5% | 28.5798 | 0.037584 | 0.101 | 15 | 8.6198 | 0.51901 | Specialty LED Replacing Specialty CFL (≤ 75W Equiv.) | 6.985% | 100% | 2.2029
1067 | Specialty LED Replacing Specialty CFL (≥ 100W Equiv.) | SFA | NLI | ROB | 64.2247 | 75.19% | 48.2924 | 0.063508 | 0.101 | 15 | 16.885 | 1.216 | Specialty LED Replacing Specialty CFL (≥ 100W Equiv.) | 0.2911% | 100% | 2.0595
1068 | CFL Reflector Replacing 65W/75W Reflector | SFA | NLI | ROB | 57.5331 | 74.45% | 42.8312 | 0.056326 | 0.101 | 5 | 2.147 | 1.2369 | CFL Reflector Replacing 65W/75W Reflector | 353% | 0% | 7.0442
1069 | LED Reflector Replacing 65W/75W Reflector | SFA | NLI | ROB | 57.5331 | 83.82% | 48.226 | 0.063421 | 0.101 | 15 | 9.477 | 1.9241 | LED Reflector Replacing 65W/75W Reflector | 353% | 0% | 4.2581
1070 | LED Reflector Replacing CFL Reflector | SFA | NLI | ROB | 57.5331 | 83.82% | 48.226 | 0.063421 | 0.101 | 15 | 9.477 | 1.9241 | LED Reflector Replacing CFL Reflector | 28.88% | 100% | 4.2581
1071 | Exterior CFL Bulb Replacing Exterior Incandescent/Halogen bulb | SFA | NLI | ROB | 48.172 | 69.6% | 33.5294 | 0.036745 | 0.101 | 5 | 1.3526 | 0.73515 | Exterior CFL Bulb Replacing Exterior Incandescent/Halogen bulb | 158.6% | 0% | 7.8872
1072 | Exterior LED Bulb Replacing Exterior Incandescent/Halogen bulb | SFA | NLI | ROB | 48.172 | 79.49% | 38.2914 | 0.041963 | 0.101 | 15 | 7.9293 | 1.052 | Exterior LED Bulb Replacing Exterior Incandescent/Halogen bulb | 158.6% | 0% | 3.5003
1073 | Exterior LED Bulb Replacing Exterior CFL Bulb | SFA | NLI | ROB | 48.172 | 79.49% | 38.2914 | 0.041963 | 0.101 | 15 | 7.9293 | 1.052 | Exterior LED Bulb Replacing Exterior CFL Bulb | 40.6% | 100% | 3.5003
1074 | Residential Occupancy Sensors | SFA | ALL | Retrofit | 96.4847 | 30% | 28.9454 | 0.028322 | 0.101 | 10 | 63.5 | 0 | Residential Occupancy Sensors | 150% | 5% | 0.1712
1075 | Electroluminescent Nightlight | SFA | NLI | ROB | 29.7402 | 99.14% | 29.4853 | 0.0067609 | 0 | 8 | 1.92 | 0 | Replaces standard nightlighting with electroluminescent nightlight | 42% | 32% | 4.3246
1076 | LED Nightlight | SFA | NLI | ROB | 29.7402 | 85.71% | 25.4916 | 0.00582 | 0 | 8 | 2.51 | 0 | Replaces standard nightlighting with LED nightlight | 42% | 32% | 2.86
1077 | Standard CFL Replacing Standard Halogen/Incandescent Bulb (≤ 75W Equiv.) | SFA | LI | ROB | 37.0257 | 65.77% | 24.3524 | 0.032025 | 0.101 | 5 | 0.60657 | 0.37205 | Standard CFL Replacing Standard Halogen/Incandescent Bulb (≤ 75W Equiv.) | 1555% | 0% | 11.9415
1078 | Standard CFL Replacing Standard Halogen/Incandescent Bulb (≥ 100W Equiv.) | SFA | LI | ROB | 67.1987 | 69.7% | 46.8408 | 0.061599 | 0.101 | 5 | 1.644 | 0.3393 | Standard CFL Replacing Standard Halogen/Incandescent Bulb (≥ 100W Equiv.) | 232.4% | 0% | 7.5376
1079 | Standard LED Replacing Standard Halogen/Incandescent Bulb (≤ 75W Equiv.) | SFA | LI | ROB | 37.0257 | 78.45% | 29.0471 | 0.038199 | 0.101 | 15 | 5.9438 | 0.37266 | Standard LED Replacing Standard Halogen/Incandescent Bulb (≤ 75W Equiv.) | 1555% | 0% | 3.0403
1080 | Standard LED Replacing Standard Halogen/Incandescent Bulb (≥ 100W Equiv.) | SFA | LI | ROB | 67.1987 | 76.29% | 51.2664 | 0.067419 | 0.101 | 15 | 12.654 | 0.4504 | Standard LED Replacing Standard Halogen/Incandescent Bulb (≥ 100W Equiv.) | 232.4% | 0% | 2.3905
1081 | Specialty CFL Replacing Specialty Halogen/Incandescent Bulb (≤ 75W Equiv.) | SFA | LI | ROB | 34.2278 | 75.02% | 25.6766 | 0.033766 | 0.101 | 5 | 2.7126 | 0.37246 | Specialty CFL Replacing Specialty Halogen/Incandescent Bulb (≤ 75W Equiv.) | 769.2% | 0% | 2.7855
1082 | Specialty CFL Replacing Specialty Halogen/Incandescent Bulb (≥ 100W Equiv.) | SFA | LI | ROB | 64.2247 | 68.3% | 43.8668 | 0.057688 | 0.101 | 5 | 5.255 | 0.67975 | Specialty CFL Replacing Specialty Halogen/Incandescent Bulb (≥ 100W Equiv.) | 32.05% | 0% | 2.4903
1083 | Specialty LED Replacing Specialty Halogen/Incandescent Bulb (≤ 75W Equiv.) | SFA | LI | ROB | 34.2278 | 83.5% | 28.5798 | 0.037584 | 0.101 | 15 | 8.6198 | 0.51901 | Specialty LED Replacing Specialty Halogen/Incandescent Bulb (≤ 75W Equiv.) | 769.2% | 0% | 2.2029
1084 | Specialty LED Replacing Specialty Halogen/Incandescent Bulb (≥ 100W Equiv.) | SFA | LI | ROB | 64.2247 | 75.19% | 48.2924 | 0.063508 | 0.101 | 15 | 16.885 | 1.216 | Specialty LED Replacing Specialty Halogen/Incandescent Bulb (≥ 100W Equiv.) | 32.05% | 0% | 2.0595
1085 | Standard LED Replacing Standard CFL (≤ 75W Equiv.) | SFA | LI | ROB | 37.0257 | 78.45% | 29.0471 | 0.038199 | 0.101 | 15 | 5.9438 | 0.37266 | Standard LED Replacing Standard CFL (≤ 75W Equiv.) | 746.5% | 100% | 3.0403
1086 | Standard LED Replacing Standard CFL (≥ 100W Equiv.) | SFA | LI | ROB | 67.1987 | 76.29% | 51.2664 | 0.067419 | 0.101 | 15 | 12.654 | 0.4504 | Standard LED Replacing Standard CFL (≥ 100W Equiv.) | 111.5% | 100% | 2.3905
1087 | Specialty LED Replacing Specialty CFL (≤ 75W Equiv.) | SFA | LI | ROB | 34.2278 | 83.5% | 28.5798 | 0.037584 | 0.101 | 15 | 8.6198 | 0.51901 | Specialty LED Replacing Specialty CFL (≤ 75W Equiv.) | 6.985% | 100% | 2.2029
1088 | Specialty LED Replacing Specialty CFL (≥ 100W Equiv.) | SFA | LI | ROB | 64.2247 | 75.19% | 48.2924 | 0.063508 | 0.101 | 15 | 16.885 | 1.216 | Specialty LED Replacing Specialty CFL (≥ 100W Equiv.) | 0.2911% | 100% | 2.0595
1089 | CFL Reflector Replacing 65W/75W Reflector | SFA | LI | ROB | 57.5331 | 74.45% | 42.8312 | 0.056326 | 0.101 | 5 | 2.147 | 1.2369 | CFL Reflector Replacing 65W/75W Reflector | 353% | 0% | 7.0442
1090 | LED Reflector Replacing 65W/75W Reflector | SFA | LI | ROB | 57.5331 | 83.82% | 48.226 | 0.063421 | 0.101 | 15 | 9.477 | 1.9241 | LED Reflector Replacing 65W/75W Reflector | 353% | 0% | 4.2581
1091 | LED Reflector Replacing CFL Reflector | SFA | LI | ROB | 57.5331 | 83.82% | 48.226 | 0.063421 | 0.101 | 15 | 9.477 | 1.9241 | LED Reflector Replacing CFL Reflector | 28.88% | 100% | 4.2581
1092 | Exterior CFL Bulb Replacing Exterior Incandescent/Halogen bulb | SFA | LI | ROB | 48.172 | 69.6% | 33.5294 | 0.036745 | 0.101 | 5 | 1.3526 | 0.73515 | Exterior CFL Bulb Replacing Exterior Incandescent/Halogen bulb | 158.6% | 0% | 7.8872
1093 | Exterior LED Bulb Replacing Exterior Incandescent/Halogen bulb | SFA | LI | ROB | 48.172 | 79.49% | 38.2914 | 0.041963 | 0.101 | 15 | 7.9293 | 1.052 | Exterior LED Bulb Replacing Exterior Incandescent/Halogen bulb | 158.6% | 0% | 3.5003
1094 | Exterior LED Bulb Replacing Exterior CFL Bulb | SFA | LI | ROB | 48.172 | 79.49% | 38.2914 | 0.041963 | 0.101 | 15 | 7.9293 | 1.052 | Exterior LED Bulb Replacing Exterior CFL Bulb | 40.6% | 100% | 3.5003
1095 | LED Nightlight | SFA | LI | ROB | 29.7402 | 85.71% | 25.4916 | 0.00582 | 0 | 8 | 2.51 | 0 | Replaces standard nightlighting with LED nightlight | 42% | 32% | 2.86
1096 | Standard CFL Replacing Standard Halogen/Incandescent Bulb (≤ 75W Equiv.) | SFA | ALL | NC | 37.0257 | 65.77% | 24.3524 | 0.032025 | 0.101 | 5 | 0.60657 | 0.37205 | Standard CFL Replacing Standard Halogen/Incandescent Bulb (≤ 75W Equiv.) | 2311% | 0% | 11.9415
1097 | Standard CFL Replacing Standard Halogen/Incandescent Bulb (≥ 100W Equiv.) | SFA | ALL | NC | 67.1987 | 69.7% | 46.8408 | 0.061599 | 0.101 | 5 | 1.644 | 0.3393 | Standard CFL Replacing Standard Halogen/Incandescent Bulb (≥ 100W Equiv.) | 345.3% | 0% | 7.5376
1098 | Standard LED Replacing Standard Halogen/Incandescent Bulb (≤ 75W Equiv.) | SFA | ALL | NC | 37.0257 | 78.45% | 29.0471 | 0.038199 | 0.101 | 15 | 5.9438 | 0.37266 | Standard LED Replacing Standard Halogen/Incandescent Bulb (≤ 75W Equiv.) | 2311% | 0% | 3.0403
1099 | Standard LED Replacing Standard Halogen/Incandescent Bulb (≥ 100W Equiv.) | SFA | ALL | NC | 67.1987 | 76.29% | 51.2664 | 0.067419 | 0.101 | 15 | 12.654 | 0.4504 | Standard LED Replacing Standard Halogen/Incandescent Bulb (≥ 100W Equiv.) | 345.3% | 0% | 2.3905
1100 | Specialty CFL Replacing Specialty Halogen/Incandescent Bulb (≤ 75W Equiv.) | SFA | ALL | NC | 34.2278 | 75.02% | 25.6766 | 0.033766 | 0.101 | 5 | 2.7126 | 0.37246 | Specialty CFL Replacing Specialty Halogen/Incandescent Bulb (≤ 75W Equiv.) | 776.2% | 0% | 2.7855
1101 | Specialty CFL Replacing Specialty Halogen/Incandescent Bulb (≥ 100W Equiv.) | SFA | ALL | NC | 64.2247 | 68.3% | 43.8668 | 0.057688 | 0.101 | 5 | 5.255 | 0.67975 | Specialty CFL Replacing Specialty Halogen/Incandescent Bulb (≥ 100W Equiv.) | 32.34% | 0% | 2.4903
1102 | Specialty LED Replacing Specialty Halogen/Incandescent Bulb (≤ 75W Equiv.) | SFA | ALL | NC | 34.2278 | 83.5% | 28.5798 | 0.037584 | 0.101 | 15 | 8.6198 | 0.51901 | Specialty LED Replacing Specialty Halogen/Incandescent Bulb (≤ 75W Equiv.) | 776.2% | 0% | 2.2029
1103 | Specialty LED Replacing Specialty Halogen/Incandescent Bulb (≥ 100W Equiv.) | SFA | ALL | NC | 64.2247 | 75.19% | 48.2924 | 0.063508 | 0.101 | 15 | 16.885 | 1.216 | Specialty LED Replacing Specialty Halogen/Incandescent Bulb (≥ 100W Equiv.) | 32.34% | 0% | 2.0595
1104 | CFL Reflector Replacing 65W/75W Reflector | SFA | ALL | NC | 57.5331 | 74.45% | 42.8312 | 0.056326 | 0.101 | 5 | 2.147 | 1.2369 | CFL Reflector Replacing 65W/75W Reflector | 385% | 0% | 7.0442
1105 | LED Reflector Replacing 65W/75W Reflector | SFA | ALL | NC | 57.5331 | 83.82% | 48.226 | 0.063421 | 0.101 | 15 | 9.477 | 1.9241 | LED Reflector Replacing 65W/75W Reflector | 385% | 0% | 4.2581
1106 | Exterior CFL Bulb Replacing Exterior Incandescent/Halogen bulb | SFA | ALL | NC | 48.172 | 69.6% | 33.5294 | 0.036745 | 0.101 | 5 | 1.3526 | 0.73515 | Exterior CFL Bulb Replacing Exterior Incandescent/Halogen bulb | 200% | 0% | 7.8872
1107 | Exterior LED Bulb Replacing Exterior Incandescent/Halogen bulb | SFA | ALL | NC | 48.172 | 79.49% | 38.2914 | 0.041963 | 0.101 | 15 | 7.9293 | 1.052 | Exterior LED Bulb Replacing Exterior Incandescent/Halogen bulb | 158.6% | 0% | 3.5003
1108 | Residential Occupancy Sensors | SFA | ALL | NC | 96.4847 | 30% | 28.9454 | 0.028322 | 0.101 | 10 | 63.5 | 0 | Residential Occupancy Sensors | 150% | 0% | 0.1712
1109 | Electroluminescent Nightlight | SFA | ALL | NC | 29.7402 | 99.14% | 29.4853 | 0.0067609 | 0 | 8 | 1.92 | 0 | Replaces standard nightlighting with electroluminescent nightlight | 42% | 0% | 4.3246
1110 | LED Nightlight | SFA | ALL | NC | 29.7402 | 85.71% | 25.4916 | 0.00582 | 0 | 8 | 2.51 | 0 | Replaces standard nightlighting with LED nightlight | 42% | 0% | 2.86
1111 | Standard CFL Replacing Standard Halogen/Incandescent Bulb (≤ 75W Equiv.) | MF | NLI | ROB | 37.0257 | 65.77% | 24.3524 | 0.032025 | 0.101 | 5 | 0.60657 | 0.37205 | Standard CFL Replacing Standard Halogen/Incandescent Bulb (≤ 75W Equiv.) | 972.4% | 0% | 11.9415
1112 | Standard CFL Replacing Standard Halogen/Incandescent Bulb (≥ 100W Equiv.) | MF | NLI | ROB | 67.1987 | 69.7% | 46.8408 | 0.061599 | 0.101 | 5 | 1.644 | 0.3393 | Standard CFL Replacing Standard Halogen/Incandescent Bulb (≥ 100W Equiv.) | 158.3% | 0% | 7.5376
1113 | Standard LED Replacing Standard Halogen/Incandescent Bulb (≤ 75W Equiv.) | MF | NLI | ROB | 37.0257 | 78.45% | 29.0471 | 0.038199 | 0.101 | 15 | 5.9438 | 0.37266 | Standard LED Replacing Standard Halogen/Incandescent Bulb (≤ 75W Equiv.) | 972.4% | 0% | 3.0403
1114 | Standard LED Replacing Standard Halogen/Incandescent Bulb (≥ 100W Equiv.) | MF | NLI | ROB | 67.1987 | 76.29% | 51.2664 | 0.067419 | 0.101 | 15 | 12.654 | 0.4504 | Standard LED Replacing Standard Halogen/Incandescent Bulb (≥ 100W Equiv.) | 158.3% | 0% | 2.3905
1115 | Specialty CFL Replacing Specialty Halogen/Incandescent Bulb (≤ 75W Equiv.) | MF | NLI | ROB | 34.2278 | 75.02% | 25.6766 | 0.033766 | 0.101 | 5 | 2.7126 | 0.37246 | Specialty CFL Replacing Specialty Halogen/Incandescent Bulb (≤ 75W Equiv.) | 329.6% | 0% | 2.7855
1116 | Specialty CFL Replacing Specialty Halogen/Incandescent Bulb (≥ 100W Equiv.) | MF | NLI | ROB | 64.2247 | 68.3% | 43.8668 | 0.057688 | 0.101 | 5 | 5.255 | 0.67975 | Specialty CFL Replacing Specialty Halogen/Incandescent Bulb (≥ 100W Equiv.) | 3.33% | 0% | 2.4903
1117 | Specialty LED Replacing Specialty Halogen/Incandescent Bulb (≤ 75W Equiv.) | MF | NLI | ROB | 34.2278 | 83.5% | 28.5798 | 0.037584 | 0.101 | 15 | 8.6198 | 0.51901 | Specialty LED Replacing Specialty Halogen/Incandescent Bulb (≤ 75W Equiv.) | 329.6% | 0% | 2.2029
1118 | Specialty LED Replacing Specialty Halogen/Incandescent Bulb (≥ 100W Equiv.) | MF | NLI | ROB | 64.2247 | 75.19% | 48.2924 | 0.063508 | 0.101 | 15 | 16.885 | 1.216 | Specialty LED Replacing Specialty Halogen/Incandescent Bulb (≥ 100W Equiv.) | 3.33% | 0% | 2.0595
1119 | Standard LED Replacing Standard CFL (≤ 75W Equiv.) | MF | NLI | ROB | 37.0257 | 78.45% | 29.0471 | 0.038199 | 0.101 | 15 | 5.9438 | 0.37266 | Standard LED Replacing Standard CFL (≤ 75W Equiv.) | 466.7% | 100% | 3.0403
1120 | Standard LED Replacing Standard CFL (≥ 100W Equiv.) | MF | NLI | ROB | 67.1987 | 76.29% | 51.2664 | 0.067419 | 0.101 | 15 | 12.654 | 0.4504 | Standard LED Replacing Standard CFL (≥ 100W Equiv.) | 75.97% | 100% | 2.3905
1121 | Specialty LED Replacing Specialty CFL (≤ 75W Equiv.) | MF | NLI | ROB | 34.2278 | 83.5% | 28.5798 | 0.037584 | 0.101 | 15 | 8.6198 | 0.51901 | Specialty LED Replacing Specialty CFL (≤ 75W Equiv.) | 2.994% | 100% | 2.2029
1122 | Specialty LED Replacing Specialty CFL (≥ 100W Equiv.) | MF | NLI | ROB | 64.2247 | 75.19% | 48.2924 | 0.063508 | 0.101 | 15 | 16.885 | 1.216 | Specialty LED Replacing Specialty CFL (≥ 100W Equiv.) | 0.03024% | 100% | 2.0595
1123 | CFL Reflector Replacing 65W/75W Reflector | MF | NLI | ROB | 57.5331 | 74.45% | 42.8312 | 0.056326 | 0.101 | 5 | 2.147 | 1.2369 | CFL Reflector Replacing 65W/75W Reflector | 77.03% | 0% | 7.0442
1124 | LED Reflector Replacing 65W/75W Reflector | MF | NLI | ROB | 57.5331 | 83.82% | 48.226 | 0.063421 | 0.101 | 15 | 9.477 | 1.9241 | LED Reflector Replacing 65W/75W Reflector | 77.03% | 0% | 4.2581
1125 | LED Reflector Replacing CFL Reflector | MF | NLI | ROB | 57.5331 | 83.82% | 48.226 | 0.063421 | 0.101 | 15 | 9.477 | 1.9241 | LED Reflector Replacing CFL Reflector | 6.3% | 100% | 4.2581
1126 | Exterior CFL Bulb Replacing Exterior Incandescent/Halogen bulb | MF | NLI | ROB | 48.172 | 69.6% | 33.5294 | 0.036745 | 0.101 | 5 | 1.3526 | 0.73515 | Exterior CFL Bulb Replacing Exterior Incandescent/Halogen bulb | 79.3% | 0% | 7.8872
1127 | Exterior LED Bulb Replacing Exterior Incandescent/Halogen bulb | MF | NLI | ROB | 48.172 | 79.49% | 38.2914 | 0.041963 | 0.101 | 15 | 7.9293 | 1.052 | Exterior LED Bulb Replacing Exterior Incandescent/Halogen bulb | 79.3% | 0% | 3.5003
1128 | Exterior LED Bulb Replacing Exterior CFL Bulb | MF | NLI | ROB | 48.172 | 79.49% | 38.2914 | 0.041963 | 0.101 | 15 | 7.9293 | 1.052 | Exterior LED Bulb Replacing Exterior CFL Bulb | 20.3% | 100% | 3.5003
1129 | Residential Occupancy Sensors | MF | ALL | Retrofit | 96.4847 | 30% | 28.9454 | 0.028322 | 0.101 | 10 | 63.5 | 0 | Residential Occupancy Sensors | 100% | 5% | 0.1712
1130 | Electroluminescent Nightlight | MF | NLI | ROB | 29.7402 | 99.14% | 29.4853 | 0.0067609 | 0 | 8 | 1.92 | 0 | Replaces standard nightlighting with electroluminescent nightlight | 18% | 32% | 4.3246
1131 | LED Nightlight | MF | NLI | ROB | 29.7402 | 85.71% | 25.4916 | 0.00582 | 0 | 8 | 2.51 | 0 | Replaces standard nightlighting with LED nightlight | 18% | 32% | 2.86
1132 | Standard CFL Replacing Standard Halogen/Incandescent Bulb (≤ 75W Equiv.) | MF | LI | ROB | 37.0257 | 65.77% | 24.3524 | 0.032025 | 0.101 | 5 | 0.60657 | 0.37205 | Standard CFL Replacing Standard Halogen/Incandescent Bulb (≤ 75W Equiv.) | 972.4% | 0% | 11.9415
1133 | Standard CFL Replacing Standard Halogen/Incandescent Bulb (≥ 100W Equiv.) | MF | LI | ROB | 67.1987 | 69.7% | 46.8408 | 0.061599 | 0.101 | 5 | 1.644 | 0.3393 | Standard CFL Replacing Standard Halogen/Incandescent Bulb (≥ 100W Equiv.) | 158.3% | 0% | 7.5376
1134 | Standard LED Replacing Standard Halogen/Incandescent Bulb (≤ 75W Equiv.) | MF | LI | ROB | 37.0257 | 78.45% | 29.0471 | 0.038199 | 0.101 | 15 | 5.9438 | 0.37266 | Standard LED Replacing Standard Halogen/Incandescent Bulb (≤ 75W Equiv.) | 972.4% | 0% | 3.0403
1135 | Standard LED Replacing Standard Halogen/Incandescent Bulb (≥ 100W Equiv.) | MF | LI | ROB | 67.1987 | 76.29% | 51.2664 | 0.067419 | 0.101 | 15 | 12.654 | 0.4504 | Standard LED Replacing Standard Halogen/Incandescent Bulb (≥ 100W Equiv.) | 158.3% | 0% | 2.3905
1136 | Specialty CFL Replacing Specialty Halogen/Incandescent Bulb (≤ 75W Equiv.) | MF | LI | ROB | 34.2278 | 75.02% | 25.6766 | 0.033766 | 0.101 | 5 | 2.7126 | 0.37246 | Specialty CFL Replacing Specialty Halogen/Incandescent Bulb (≤ 75W Equiv.) | 329.6% | 0% | 2.7855
1137 | Specialty CFL Replacing Specialty Halogen/Incandescent Bulb (≥ 100W Equiv.) | MF | LI | ROB | 64.2247 | 68.3% | 43.8668 | 0.057688 | 0.101 | 5 | 5.255 | 0.67975 | Specialty CFL Replacing Specialty Halogen/Incandescent Bulb (≥ 100W Equiv.) | 3.33% | 0% | 2.4903
1138 | Specialty LED Replacing Specialty Halogen/Incandescent Bulb (≤ 75W Equiv.) | MF | LI | ROB | 34.2278 | 83.5% | 28.5798 | 0.037584 | 0.101 | 15 | 8.6198 | 0.51901 | Specialty LED Replacing Specialty Halogen/Incandescent Bulb (≤ 75W Equiv.) | 329.6% | 0% | 2.2029
1139 | Specialty LED Replacing Specialty Halogen/Incandescent Bulb (≥ 100W Equiv.) | MF | LI | ROB | 64.2247 | 75.19% | 48.2924 | 0.063508 | 0.101 | 15 | 16.885 | 1.216 | Specialty LED Replacing Specialty Halogen/Incandescent Bulb (≥ 100W Equiv.) | 3.33% | 0% | 2.0595
1140 | Standard LED Replacing Standard CFL (≤ 75W Equiv.) | MF | LI | ROB | 37.0257 | 78.45% | 29.0471 | 0.038199 | 0.101 | 15 | 5.9438 | 0.37266 | Standard LED Replacing Standard CFL (≤ 75W Equiv.) | 466.7% | 100% | 3.0403
1141 | Standard LED Replacing Standard CFL (≥ 100W Equiv.) | MF | LI | ROB | 67.1987 | 76.29% | 51.2664 | 0.067419 | 0.101 | 15 | 12.654 | 0.4504 | Standard LED Replacing Standard CFL (≥ 100W Equiv.) | 75.97% | 100% | 2.3905
1142 | Specialty LED Replacing Specialty CFL (≤ 75W Equiv.) | MF | LI | ROB | 34.2278 | 83.5% | 28.5798 | 0.037584 | 0.101 | 15 | 8.6198 | 0.51901 | Specialty LED Replacing Specialty CFL (≤ 75W Equiv.) | 2.994% | 100% | 2.2029
1143 | Specialty LED Replacing Specialty CFL (≥ 100W Equiv.) | MF | LI | ROB | 64.2247 | 75.19% | 48.2924 | 0.063508 | 0.101 | 15 | 16.885 | 1.216 | Specialty LED Replacing Specialty CFL (≥ 100W Equiv.) | 0.03024% | 100% | 2.0595
1144 | CFL Reflector Replacing 65W/75W Reflector | MF | LI | ROB | 57.5331 | 74.45% | 42.8312 | 0.056326 | 0.101 | 5 | 2.147 | 1.2369 | CFL Reflector Replacing 65W/75W Reflector | 77.03% | 0% | 7.0442
1145 | LED Reflector Replacing 65W/75W Reflector | MF | LI | ROB | 57.5331 | 83.82% | 48.226 | 0.063421 | 0.101 | 15 | 9.477 | 1.9241 | LED Reflector Replacing 65W/75W Reflector | 77.03% | 0% | 4.2581
1146 | LED Reflector Replacing CFL Reflector | MF | LI | ROB | 57.5331 | 83.82% | 48.226 | 0.063421 | 0.101 | 15 | 9.477 | 1.9241 | LED Reflector Replacing CFL Reflector | 6.3% | 100% | 4.2581
1147 | Exterior CFL Bulb Replacing Exterior Incandescent/Halogen bulb | MF | LI | ROB | 48.172 | 69.6% | 33.5294 | 0.036745 | 0.101 | 5 | 1.3526 | 0.73515 | Exterior CFL Bulb Replacing Exterior Incandescent/Halogen bulb | 79.3% | 0% | 7.8872
1148 | Exterior LED Bulb Replacing Exterior Incandescent/Halogen bulb | MF | LI | ROB | 48.172 | 79.49% | 38.2914 | 0.041963 | 0.101 | 15 | 7.9293 | 1.052 | Exterior LED Bulb Replacing Exterior Incandescent/Halogen bulb | 79.3% | 0% | 3.5003
1149 | Exterior LED Bulb Replacing Exterior CFL Bulb | MF | LI | ROB | 48.172 | 79.49% | 38.2914 | 0.041963 | 0.101 | 15 | 7.9293 | 1.052 | Exterior LED Bulb Replacing Exterior CFL Bulb | 20.3% | 100% | 3.5003
1150 | LED Nightlight | MF | LI | ROB | 29.7402 | 85.71% | 25.4916 | 0.00582 | 0 | 8 | 2.51 | 0 | Replaces standard nightlighting with LED nightlight | 18% | 32% | 2.86
1151 | Standard CFL Replacing Standard Halogen/Incandescent Bulb (≤ 75W Equiv.) | MF | ALL | NC | 37.0257 | 65.77% | 24.3524 | 0.032025 | 0.101 | 5 | 0.60657 | 0.37205 | Standard CFL Replacing Standard Halogen/Incandescent Bulb (≤ 75W Equiv.) | 1445% | 0% | 11.9415
1152 | Standard CFL Replacing Standard Halogen/Incandescent Bulb (≥ 100W Equiv.) | MF | ALL | NC | 67.1987 | 69.7% | 46.8408 | 0.061599 | 0.101 | 5 | 1.644 | 0.3393 | Standard CFL Replacing Standard Halogen/Incandescent Bulb (≥ 100W Equiv.) | 235.2% | 0% | 7.5376
1153 | Standard LED Replacing Standard Halogen/Incandescent Bulb (≤ 75W Equiv.) | MF | ALL | NC | 37.0257 | 78.45% | 29.0471 | 0.038199 | 0.101 | 15 | 5.9438 | 0.37266 | Standard LED Replacing Standard Halogen/Incandescent Bulb (≤ 75W Equiv.) | 1445% | 0% | 3.0403
1154 | Standard LED Replacing Standard Halogen/Incandescent Bulb (≥ 100W Equiv.) | MF | ALL | NC | 67.1987 | 76.29% | 51.2664 | 0.067419 | 0.101 | 15 | 12.654 | 0.4504 | Standard LED Replacing Standard Halogen/Incandescent Bulb (≥ 100W Equiv.) | 235.2% | 0% | 2.3905
1155 | Specialty CFL Replacing Specialty Halogen/Incandescent Bulb (≤ 75W Equiv.) | MF | ALL | NC | 34.2278 | 75.02% | 25.6766 | 0.033766 | 0.101 | 5 | 2.7126 | 0.37246 | Specialty CFL Replacing Specialty Halogen/Incandescent Bulb (≤ 75W Equiv.) | 332.6% | 0% | 2.7855
1156 | Specialty CFL Replacing Specialty Halogen/Incandescent Bulb (≥ 100W Equiv.) | MF | ALL | NC | 64.2247 | 68.3% | 43.8668 | 0.057688 | 0.101 | 5 | 5.255 | 0.67975 | Specialty CFL Replacing Specialty Halogen/Incandescent Bulb (≥ 100W Equiv.) | 3.36% | 0% | 2.4903
1157 | Specialty LED Replacing Specialty Halogen/Incandescent Bulb (≤ 75W Equiv.) | MF | ALL | NC | 34.2278 | 83.5% | 28.5798 | 0.037584 | 0.101 | 15 | 8.6198 | 0.51901 | Specialty LED Replacing Specialty Halogen/Incandescent Bulb (≤ 75W Equiv.) | 332.6% | 0% | 2.2029
1158 | Specialty LED Replacing Specialty Halogen/Incandescent Bulb (≥ 100W Equiv.) | MF | ALL | NC | 64.2247 | 75.19% | 48.2924 | 0.063508 | 0.101 | 15 | 16.885 | 1.216 | Specialty LED Replacing Specialty Halogen/Incandescent Bulb (≥ 100W Equiv.) | 3.36% | 0% | 2.0595
1159 | CFL Reflector Replacing 65W/75W Reflector | MF | ALL | NC | 57.5331 | 74.45% | 42.8312 | 0.056326 | 0.101 | 5 | 2.147 | 1.2369 | CFL Reflector Replacing 65W/75W Reflector | 84% | 0% | 7.0442
1160 | LED Reflector Replacing 65W/75W Reflector | MF | ALL | NC | 57.5331 | 83.82% | 48.226 | 0.063421 | 0.101 | 15 | 9.477 | 1.9241 | LED Reflector Replacing 65W/75W Reflector | 84% | 0% | 4.2581
1161 | Exterior CFL Bulb Replacing Exterior Incandescent/Halogen bulb | MF | ALL | NC | 48.172 | 69.6% | 33.5294 | 0.036745 | 0.101 | 5 | 1.3526 | 0.73515 | Exterior CFL Bulb Replacing Exterior Incandescent/Halogen bulb | 100% | 0% | 7.8872
1162 | Exterior LED Bulb Replacing Exterior Incandescent/Halogen bulb | MF | ALL | NC | 48.172 | 79.49% | 38.2914 | 0.041963 | 0.101 | 15 | 7.9293 | 1.052 | Exterior LED Bulb Replacing Exterior Incandescent/Halogen bulb | 100% | 0% | 3.5003
1163 | Residential Occupancy Sensors | MF | ALL | NC | 96.4847 | 30% | 28.9454 | 0.028322 | 0.101 | 10 | 63.5 | 0 | Residential Occupancy Sensors | 150% | 0% | 0.1712
1164 | Electroluminescent Nightlight | MF | ALL | NC | 29.7402 | 99.14% | 29.4853 | 0.0067609 | 0 | 8 | 1.92 | 0 | Replaces standard nightlighting with electroluminescent nightlight | 18% | 0% | 4.3246
1165 | LED Nightlight | MF | ALL | NC | 29.7402 | 85.71% | 25.4916 | 0.00582 | 0 | 8 | 2.51 | 0 | Replaces standard nightlighting with LED nightlight | 18% | 0% | 2.86
2000 | HVAC Equipment
2001 | Central AC Maintenance (10.4 SEER to 11 SEER) | SFD | NLI | Retrofit | 1876 | 1.439% | 27 | 0.12434 | 0.647 | 7 | 100 | 0 | Maintenance, service or tune-up of central AC units in homes with central air conditioning | 55.6% | 71% | 0.3783
2002 | ENERGY STAR Central Air Conditioner (13 SEER to 15 SEER) | SFD | NLI | ROB | 1539 | 8.772% | 135 | 0.21418 | 0.647 | 14 | 1407.82 | 0 | Installation of 15 SEER central air conditioner instead of standard central air conditioner in homes with central air conditioning | 55.6% | 14% | 0.10028
2003 | ENERGY STAR Central Air Conditioner (13 SEER to 16 SEER) | SFD | NLI | ROB | 1539 | 12.54% | 193 | 0.30118 | 0.647 | 14 | 2588.05 | 0 | Installation of 16 SEER central air conditioner instead of standard central air conditioner in homes with central air conditioning | 55.6% | 14% | 0.077248
2004 | ENERGY STAR Central Air Conditioner (13 SEER to 15 SEER) - with proper sizing | SFD | NLI | ROB | 1539 | 10.33% | 159 | 0.26047 | 0.647 | 14 | 1319 | 0 | Installation of properly sized 15 SEER central air conditioner instead of standard central air conditioner in homes with central air conditioning | 55.6% | 14% | 0.12842
2005 | ENERGY STAR Central Air Conditioner (13 SEER to 16 SEER) - with proper sizing | SFD | NLI | ROB | 1539 | 13.91% | 214 | 0.34815 | 0.647 | 14 | 2499.23 | 0 | Installation of properly sized 16 SEER central air conditioner instead of standard central air conditioner in homes with central air conditioning | 55.6% | 14% | 0.09085
2006 | Air Source Heat Pump Maintenance (12.3 SEER to 13 SEER / 7.3 hspf to 7.7 hspf) | SFD | NLI | Retrofit | 7749 | 5.859% | 454 | 0.14496 | 0.647 | 7 | 100 | 0 | Maintenance, service or tune-up of air-source heat pump in homes with air-source heat pumps | 6.507% | 67% | 1.4592
2007 | ENERGY STAR Air Source Heat Pump (14 SEER / 8.0 hspf to 15 SEER / 8.5 hspf) | SFD | NLI | ROB | 6782 | 3.377% | 229 | 0.053626 | 0.647 | 12 | 1116.4295 | 0 | Installation of 15 SEER / 8.5 hspf instead of standard air-source heat pump in homes with heat pumps | 6.507% | 14% | 0.089024
2008 | ENERGY STAR Air Source Heat Pump (14 SEER / 8.0 hspf to 16 SEER / 9.0 hspf) | SFD | NLI | ROB | 6782 | 8.921% | 605 | 0.087031 | 0.647 | 12 | 1381.2712 | 0 | Installation of 16 SEER / 9.0 hspf instead of standard air-source heat pump in homes with heat pumps | 6.507% | 14% | 0.17631
2009 | ENERGY STAR Ground Source Heat Pump (14 SEER / 8.0 hspf to 17.1 EER / 3.6 COP) | SFD | NLI | ROB | 6782 | 18.28% | 1240 | 0.38951 | 0.647 | 30 | 12709.141 | 0 | Installation of 17.1 EER / 3.6 COP ground source heat pump instead of standard air-source heat pump in homes with heat pumps | 6.507% | 14% | 0.05292
2010 | ENERGY STAR Ground Source Heat Pump (14 SEER / 8.0 hspf to 17.1 EER / 3.6 COP) - with desuperheater | SFD | NLI | ROB | 6782 | 26.64% | 1807 | 0.38951 | 0.647 | 30 | 12071.3671 | 0 | Installation of 17.1 EER / 3.6 COP ground source heat pump (with a desuperheater) instead of standard air-source heat pump in homes with heat pumps | 6.507% | 14% | 0.075405
2011 | ENERGY STAR Air Source Heat Pump (Elec Furnace / CAC to 16 SEER / 9.0 hspf) | SFD | NLI | ROB | 15657 | 60.55% | 9480 | 0.21617 | 0.647 | 12 | 3158.4771 | 0 | Installation of 16 SEER / 9.0 hspf instead of electric furnace in homes with electric furnaces | 4.2% | 0% | 1.0815
2012 | ENERGY STAR Ground Source Heat Pump (Electric Furnace / CAC to 17.1 EER / 3.6 COP) - with desuperheater | SFD | NLI | ROB | 15657 | 60.55% | 9480 | 0.21617 | 0.647 | 30 | 17454.9695 | 0 | Installation of 17.1 EER / 3.6 COP ground source heat pump (with a desuperheater) instead of electric furnace in homes with electric furnaces | 4.2% | 0% | 0.23252
2013 | High Efficiency Furnace Fan (on existing furnace) - electric heating and central AC | SFD | ALL | Retrofit | 15657 | 2.849% | 446 | 0.1762 | 0.647 | 18 | 360 | 0 | Installation of high efficiency furnace fan on existing furnace in homes with electric furances | 19% | 34% | 0.7113
2014 | High Efficiency Furnace Fan (on existing furnace) - non-electric heating and central AC | SFD | ALL | Retrofit | 1849 | 24.12% | 446 | 0.1762 | 0.647 | 18 | 360 | 0 | Installation of high efficiency furnace fan on existing furnace in homes with non-electric furances | 49% | 34% | 0.7113
2015 | Furnace Whistle - electric heating and central AC | SFD | NLI | Retrofit | 10692.0062 | 0.5456% | 58.3376 | 0.054946 | 0.647 | 14 | 1 | 0 | Installation of furnace whistle on electric furnaces in homes with electric forced air heating | 19% | 10% | 44.0307
2016 | Furnace Whistle - non-electric heating and central AC | SFD | NLI | Retrofit | 1849 | 0.8306% | 15.3576 | 0.054946 | 0.647 | 14 | 1 | 0 | Installation of furnace whistle on non-electric furnaces in homes with non-electric forced air heating | 49% | 10% | 27.6486
2017 | Ductless Mini-Split Heat Pump (16 SEER / 9.0 hspf) - replacing baseboard/room AC | SFD | ALL | ROB | 15035 | 61.52% | 9249 | 1.4357 | 0.3 | 15 | 3570.7996 | 0 | Installation of a 16 SEER / 9.0 hspf ductless minisplit heat pump to replace baseboard heating in homes with baseboard heating and room air conditioning | 18.9% | 0% | 1.1589
2018 | Ductless Mini-Split Air Conditioner (16 SEER) replacing room AC | SFD | ALL | ROB | 1732 | 30.66% | 531 | 1.3961 | 0.3 | 15 | 3570.7996 | 0 | Installation of a 16 SEER / 9.0 hspf ductless minisplit air conditioner instead of standard room air conditioner in homes with room air conditioning and any form of electric heating other than baseboard heating | 18.9% | 22% | 0.14075
2019 | High Efficiency Room Air Conditioner (11 CEER to 12 CEER) | SFD | NLI | ROB | 1732 | 0.4689% | 8.1212 | 0.060606 | 0.3 | 9 | 40 | 0 | Installation of a high efficiency room air conditioner instead of standard room air conditioner in homes with room air conditioning and any form of electric heating other than baseboard heating | 45.69% | 22% | 0.2713
2020 | Room AC Retirement | SFD | ALL | Retrofit | 1756.7803 | 8.425% | 148 | 0.6395 | 0.3 | 4 | 60 | 0 | Retirement of supplemental room air conditioners (not primary or secondary) in homes with room air conditioners | 14% | 0% | 1.208
2021 | Programmable Thermostat (electric heating and air conditioning) | SFD | NLI | Retrofit | 12233.769 | 3.374% | 412.822 | 0 | 0.647 | 11 | 64 | 0 | Installation of programmable thermostat in homes with electric heating and air conditioning | 14.28% | 60% | 2.139
2022 | Smart Thermostat (electric heating and air conditioning) | SFD | NLI | Retrofit | 12233.769 | 10.51% | 1285.7353 | 0 | 0.647 | 11 | 249 | 0 | Installation of wifi smart thermostat in homes with electric heating and air conditioning | 14.28% | 60% | 1.7123
2023 | Programmable Thermostat (non-electric heating and air conditioning) | SFD | NLI | Retrofit | 1849 | 2% | 36.98 | 0 | 0.647 | 11 | 64 | 0 | Installation of programmable thermostat in homes with non-electric heating and air conditioning | 71.72% | 60% | 0.21425
2024 | Smart Thermostat (non-electric heating and air conditioning) | SFD | NLI | Retrofit | 1849 | 13.53% | 250.12 | 0 | 0.647 | 11 | 249 | 0 | Installation of wifi smart thermostat in homes with non-electric heating and air conditioning | 71.72% | 60% | 0.37246
2025 | Residential Whole House Fan | SFD | ALL | Retrofit | 1849 | 10.76% | 199 | 0 | 0.647 | 15 | 533.8557 | 0 | Installation of residential whole house fan in homes with air conditioning | 86% | 9.1% | 0.17456
2026 | Central AC Maintenance (10.4 SEER to 11 SEER) | SFD | LI | Retrofit | 1876 | 1.439% | 27 | 0.12434 | 0.647 | 7 | 100 | 0 | Maintenance, service or tune-up of central AC units in homes with central air conditioning | 55.6% | 71% | 0.3783
2027 | ENERGY STAR Central Air Conditioner (13 SEER to 15 SEER) | SFD | LI | ROB | 1539 | 8.772% | 135 | 0.21418 | 0.647 | 14 | 1407.82 | 0 | Installation of 15 SEER central air conditioner instead of standard central air conditioner in homes with central air conditioning | 55.6% | 14% | 0.10028
2028 | ENERGY STAR Central Air Conditioner (13 SEER to 16 SEER) | SFD | LI | ROB | 1539 | 12.54% | 193 | 0.30118 | 0.647 | 14 | 2588.05 | 0 | Installation of 16 SEER central air conditioner instead of standard central air conditioner in homes with central air conditioning | 55.6% | 14% | 0.077248
2029 | ENERGY STAR Central Air Conditioner (13 SEER to 15 SEER) - with proper sizing | SFD | LI | ROB | 1539 | 10.33% | 159 | 0.26047 | 0.647 | 14 | 1319 | 0 | Installation of properly sized 15 SEER central air conditioner instead of standard central air conditioner in homes with central air conditioning | 55.6% | 14% | 0.12842
2030 | ENERGY STAR Central Air Conditioner (13 SEER to 16 SEER) - with proper sizing | SFD | LI | ROB | 1539 | 13.91% | 214 | 0.34815 | 0.647 | 14 | 2499.23 | 0 | Installation of properly sized 16 SEER central air conditioner instead of standard central air conditioner in homes with central air conditioning | 55.6% | 14% | 0.09085
2031 | Air Source Heat Pump Maintenance (12.3 SEER to 13 SEER / 7.3 hspf to 7.7 hspf) | SFD | LI | Retrofit | 7749 | 5.859% | 454 | 0.14496 | 0.647 | 7 | 100 | 0 | Maintenance, service or tune-up of air-source heat pump in homes with air-source heat pumps | 6.507% | 67% | 1.4592
2032 | ENERGY STAR Air Source Heat Pump (14 SEER / 8.0 hspf to 15 SEER / 8.5 hspf) | SFD | LI | ROB | 6782 | 3.377% | 229 | 0.053626 | 0.647 | 12 | 1116.4295 | 0 | Installation of 15 SEER / 8.5 hspf instead of standard air-source heat pump in homes with heat pumps | 6.507% | 14% | 0.089024
2033 | ENERGY STAR Air Source Heat Pump (14 SEER / 8.0 hspf to 16 SEER / 9.0 hspf) | SFD | LI | ROB | 6782 | 8.921% | 605 | 0.087031 | 0.647 | 12 | 1381.2712 | 0 | Installation of 16 SEER / 9.0 hspf instead of standard air-source heat pump in homes with heat pumps | 6.507% | 14% | 0.17631
2034 | ENERGY STAR Air Source Heat Pump (Elec Furnace / CAC to 16 SEER / 9.0 hspf) | SFD | LI | ROB | 15657 | 60.55% | 9480 | 0.21617 | 0.647 | 12 | 3158.4771 | 0 | Installation of 16 SEER / 9.0 hspf instead of electric furnace in homes with electric furnaces | 4.2% | 0% | 1.0815
2035 | Furnace Whistle - electric heating and central AC | SFD | LI | Retrofit | 10692.0062 | 0.5456% | 58.3376 | 0.054946 | 0.647 | 14 | 1 | 0 | Installation of furnace whistle on electric furnaces in homes with electric forced air heating | 19% | 10% | 43.4599
2036 | Furnace Whistle - non-electric heating and central AC | SFD | LI | Retrofit | 1849 | 0.8306% | 15.3576 | 0.054946 | 0.647 | 14 | 1 | 0 | Installation of furnace whistle on non-electric furnaces in homes with non-electric forced air heating | 49% | 10% | 26.7819
2037 | High Efficiency Room Air Conditioner (11 CEER to 12 CEER) | SFD | LI | ROB | 1732 | 0.4689% | 8.1212 | 0.060606 | 0.3 | 9 | 40 | 0 | Installation of a high efficiency room air conditioner instead of standard room air conditioner in homes with room air conditioning and any form of electric heating other than baseboard heating | 45.69% | 22% | 0.2713
2038 | Programmable Thermostat (electric heating and air conditioning) | SFD | LI | Retrofit | 12233.769 | 3.374% | 412.822 | 0 | 0.647 | 11 | 64 | 0 | Installation of programmable thermostat in homes with electric heating and air conditioning | 14.28% | 60% | 2.139
2039 | Smart Thermostat (electric heating and air conditioning) | SFD | LI | Retrofit | 12233.769 | 10.51% | 1285.7353 | 0 | 0.647 | 11 | 249 | 0 | Installation of wifi smart thermostat in homes with electric heating and air conditioning | 14.28% | 60% | 1.7123
2040 | Programmable Thermostat (non-electric heating and air conditioning) | SFD | LI | Retrofit | 1849 | 2% | 36.98 | 0 | 0.647 | 11 | 64 | 0 | Installation of programmable thermostat in homes with non-electric heating and air conditioning | 71.72% | 60% | 0.21425
2041 | Smart Thermostat (non-electric heating and air conditioning) | SFD | LI | Retrofit | 1849 | 13.53% | 250.12 | 0 | 0.647 | 11 | 249 | 0 | Installation of wifi smart thermostat in homes with non-electric heating and air conditioning | 71.72% | 60% | 0.37246
2042 | Central AC Maintenance (10.4 SEER to 11 SEER) | SFA | NLI | Retrofit | 1741 | 1.666% | 29 | 0.10752 | 0.647 | 7 | 100 | 0 | Maintenance, service or tune-up of central AC units in homes with central air conditioning | 55.6% | 71% | 0.3425
2043 | ENERGY STAR Central Air Conditioner (13 SEER to 15 SEER) | SFA | NLI | ROB | 1404 | 9.402% | 132 | 0.17871 | 0.647 | 14 | 1319 | 0 | Installation of 15 SEER central air conditioner instead of standard central air conditioner in homes with central air conditioning | 55.6% | 14% | 0.095827
2044 | ENERGY STAR Central Air Conditioner (13 SEER to 16 SEER) | SFA | NLI | ROB | 1404 | 13.39% | 188 | 0.25016 | 0.647 | 14 | 2499.23 | 0 | Installation of 16 SEER central air conditioner instead of standard central air conditioner in homes with central air conditioning | 55.6% | 14% | 0.071368
2045 | ENERGY STAR Central Air Conditioner (13 SEER to 15 SEER) - with proper sizing | SFA | NLI | ROB | 1404 | 11.04% | 155 | 0.21376 | 0.647 | 14 | 1230.23 | 0 | Installation of properly sized 15 SEER central air conditioner instead of standard central air conditioner in homes with central air conditioning | 55.6% | 14% | 0.12185
2046 | ENERGY STAR Central Air Conditioner (13 SEER to 16 SEER) - with proper sizing | SFA | NLI | ROB | 1404 | 15.03% | 211 | 0.28811 | 0.647 | 14 | 2410.41 | 0 | Installation of properly sized 16 SEER central air conditioner instead of standard central air conditioner in homes with central air conditioning | 55.6% | 14% | 0.084205
2047 | Air Source Heat Pump Maintenance (12.3 SEER to 13 SEER / 7.3 hspf to 7.7 hspf) | SFA | NLI | Retrofit | 6099 | 6.673% | 407 | 0.14721 | 0.647 | 7 | 100 | 0 | Maintenance, service or tune-up of air-source heat pump in homes with air-source heat pumps | 6.507% | 67% | 1.3505
2048 | ENERGY STAR Air Source Heat Pump (14 SEER / 8.0 hspf to 15 SEER / 8.5 hspf) | SFA | NLI | ROB | 5275 | 3.545% | 187 | 0.04285 | 0.647 | 12 | 1004.7501 | 0 | Installation of 15 SEER / 8.5 hspf instead of standard air-source heat pump in homes with heat pumps | 6.507% | 14% | 0.08045
2049 | ENERGY STAR Air Source Heat Pump (14 SEER / 8.0 hspf to 16 SEER / 9.0 hspf) | SFA | NLI | ROB | 5275 | 9.27% | 489 | 0.078699 | 0.647 | 12 | 1269.5918 | 0 | Installation of 16 SEER / 9.0 hspf instead of standard air-source heat pump in homes with heat pumps | 6.507% | 14% | 0.15733
2050 | ENERGY STAR Air Source Heat Pump (Elec Furnace / CAC to 16 SEER / 9.0 hspf) | SFA | NLI | ROB | 11870 | 59.68% | 7084 | 0.17733 | 0.647 | 12 | 2829.7379 | 0 | Installation of 16 SEER / 9.0 hspf instead of electric furnace in homes with electric furnaces | 4.2% | 0% | 0.90397
2051 | High Efficiency Furnace Fan (on existing furnace) - electric heating and central AC | SFA | ALL | Retrofit | 11870 | 3.757% | 446 | 0.1762 | 0.647 | 18 | 360 | 0 | Installation of high efficiency furnace fan on existing furnace in homes with electric furances | 19% | 34% | 0.7113
2052 | High Efficiency Furnace Fan (on existing furnace) - non-electric heating and central AC | SFA | ALL | Retrofit | 1712 | 26.05% | 446 | 0.1762 | 0.647 | 18 | 360 | 0 | Installation of high efficiency furnace fan on existing furnace in homes with non-electric furances | 49% | 34% | 0.7113
2053 | Furnace Whistle - electric heating and central AC | SFA | NLI | Retrofit | 8233.3752 | 0.7085% | 58.3376 | 0.054946 | 0.647 | 14 | 1 | 0 | Installation of furnace whistle on electric furnaces in homes with electric forced air heating | 19% | 10% | 44.0307
2054 | Furnace Whistle - non-electric heating and central AC | SFA | NLI | Retrofit | 1712 | 0.8971% | 15.3576 | 0.054946 | 0.647 | 14 | 1 | 0 | Installation of furnace whistle on non-electric furnaces in homes with non-electric forced air heating | 49% | 10% | 27.6486
2055 | Ductless Mini-Split Heat Pump (16 SEER / 9.0 hspf) - replacing baseboard/room AC | SFA | ALL | ROB | 11245 | 60.71% | 6827 | 1.3634 | 0.3 | 15 | 2856.6397 | 0 | Installation of a 16 SEER / 9.0 hspf ductless minisplit heat pump to replace baseboard heating in homes with baseboard heating and room air conditioning | 31.5% | 0% | 1.0886
2056 | Ductless Mini-Split Air Conditioner (16 SEER) replacing room AC | SFA | ALL | ROB | 1660 | 36.39% | 604 | 1.3804 | 0.3 | 15 | 2856.6397 | 0 | Installation of a 16 SEER / 9.0 hspf ductless minisplit air conditioner instead of standard room air conditioner in homes with room air conditioning and any form of electric heating other than baseboard heating | 31.5% | 22% | 0.1869
2057 | High Efficiency Room Air Conditioner (11 CEER to 12 CEER) | SFA | NLI | ROB | 1660 | 0.4892% | 8.1212 | 0.060606 | 0.3 | 9 | 40 | 0 | Installation of a high efficiency room air conditioner instead of standard room air conditioner in homes with room air conditioning and any form of electric heating other than baseboard heating | 58.65% | 22% | 0.2713
2058 | Room AC Retirement | SFA | ALL | Retrofit | 1685.6315 | 8.78% | 148 | 0.6395 | 0.3 | 4 | 60 | 0 | Retirement of supplemental room air conditioners (not primary or secondary) in homes with room air conditioners | 14% | 0% | 1.208
2059 | Programmable Thermostat (electric heating and air conditioning) | SFA | NLI | Retrofit | 9302.502 | 3.321% | 308.9257 | 0 | 0.647 | 11 | 64 | 0 | Installation of programmable thermostat in homes with electric heating and air conditioning | 14.28% | 60% | 1.6007
2060 | Smart Thermostat (electric heating and air conditioning) | SFA | NLI | Retrofit | 9302.502 | 10.67% | 993.0171 | 0 | 0.647 | 11 | 249 | 0 | Installation of wifi smart thermostat in homes with electric heating and air conditioning | 14.28% | 60% | 1.3225
2061 | Programmable Thermostat (non-electric heating and air conditioning) | SFA | NLI | Retrofit | 1712 | 2% | 34.24 | 0 | 0.647 | 11 | 64 | 0 | Installation of programmable thermostat in homes with non-electric heating and air conditioning | 71.72% | 60% | 0.19837
2062 | Smart Thermostat (non-electric heating and air conditioning) | SFA | NLI | Retrofit | 1712 | 13.74% | 235.22 | 0 | 0.647 | 11 | 249 | 0 | Installation of wifi smart thermostat in homes with non-electric heating and air conditioning | 71.72% | 60% | 0.35027
2063 | Residential Whole House Fan | SFA | ALL | Retrofit | 1712 | 8.893% | 152.2502 | 0 | 0.647 | 15 | 533.8557 | 0 | Installation of residential whole house fan in homes with air conditioning | 86% | 9.1% | 0.12333
2064 | Central AC Maintenance (10.4 SEER to 11 SEER) | SFA | LI | Retrofit | 1741 | 1.666% | 29 | 0.10752 | 0.647 | 7 | 100 | 0 | Maintenance, service or tune-up of central AC units in homes with central air conditioning | 55.6% | 71% | 0.3425
2065 | ENERGY STAR Central Air Conditioner (13 SEER to 15 SEER) | SFA | LI | ROB | 1404 | 9.402% | 132 | 0.17871 | 0.647 | 14 | 1319 | 0 | Installation of 15 SEER central air conditioner instead of standard central air conditioner in homes with central air conditioning | 55.6% | 14% | 0.095827
2066 | ENERGY STAR Central Air Conditioner (13 SEER to 16 SEER) | SFA | LI | ROB | 1404 | 13.39% | 188 | 0.25016 | 0.647 | 14 | 2499.23 | 0 | Installation of 16 SEER central air conditioner instead of standard central air conditioner in homes with central air conditioning | 55.6% | 14% | 0.071368
2067 | ENERGY STAR Central Air Conditioner (13 SEER to 15 SEER) - with proper sizing | SFA | LI | ROB | 1404 | 11.04% | 155 | 0.21376 | 0.647 | 14 | 1230.23 | 0 | Installation of properly sized 15 SEER central air conditioner instead of standard central air conditioner in homes with central air conditioning | 55.6% | 14% | 0.12185
2068 | ENERGY STAR Central Air Conditioner (13 SEER to 16 SEER) - with proper sizing | SFA | LI | ROB | 1404 | 15.03% | 211 | 0.28811 | 0.647 | 14 | 2410.41 | 0 | Installation of properly sized 16 SEER central air conditioner instead of standard central air conditioner in homes with central air conditioning | 55.6% | 14% | 0.084205
2069 | Air Source Heat Pump Maintenance (12.3 SEER to 13 SEER / 7.3 hspf to 7.7 hspf) | SFA | LI | ROB | 6099 | 6.673% | 407 | 0.14721 | 0.647 | 7 | 100 | 0 | Maintenance, service or tune-up of air-source heat pump in homes with air-source heat pumps | 6.507% | 67% | 1.3505
2070 | ENERGY STAR Air Source Heat Pump (14 SEER / 8.0 hspf to 15 SEER / 8.5 hspf) | SFA | LI | ROB | 5275 | 3.545% | 187 | 0.078699 | 0.647 | 12 | 1004.7501 | 0 | Installation of 15 SEER / 8.5 hspf instead of standard air-source heat pump in homes with heat pumps | 6.507% | 14% | 0.09289
2071 | ENERGY STAR Air Source Heat Pump (14 SEER / 8.0 hspf to 16 SEER / 9.0 hspf) | SFA | LI | ROB | 5275 | 9.27% | 489 | 0.078699 | 0.647 | 12 | 1269.5918 | 0 | Installation of 16 SEER / 9.0 hspf instead of standard air-source heat pump in homes with heat pumps | 6.507% | 14% | 0.15733
2072 | ENERGY STAR Air Source Heat Pump (Elec Furnace / CAC to 16 SEER / 9.0 hspf) | SFA | LI | ROB | 11870 | 59.68% | 7084 | 0.17733 | 0.647 | 12 | 2829.7379 | 0 | Installation of 16 SEER / 9.0 hspf instead of electric furnace in homes with electric furnaces | 4.2% | 0% | 0.90397
2073 | Furnace Whistle - electric heating and central AC | SFA | LI | Retrofit | 8233.3752 | 0.7085% | 58.3376 | 0.054946 | 0.647 | 14 | 1 | 0 | Installation of furnace whistle on electric furnaces in homes with electric forced air heating | 19% | 10% | 44.0307
2074 | Furnace Whistle - non-electric heating and central AC | SFA | LI | Retrofit | 1712 | 0.8971% | 15.3576 | 0.054946 | 0.647 | 14 | 1 | 0 | Installation of furnace whistle on non-electric furnaces in homes with non-electric forced air heating | 49% | 10% | 27.6486
2075 | High Efficiency Room Air Conditioner (11 CEER to 12 CEER) | SFA | LI | ROB | 1660 | 0.4892% | 8.1212 | 0.060606 | 0.3 | 9 | 40 | 0 | Installation of a high efficiency room air conditioner instead of standard room air conditioner in homes with room air conditioning and any form of electric heating other than baseboard heating | 58.65% | 22% | 0.2713
2076 | Programmable Thermostat (electric heating and air conditioning) | SFA | LI | Retrofit | 9302.502 | 3.321% | 308.9257 | 0 | 0.647 | 11 | 64 | 0 | Installation of programmable thermostat in homes with electric heating and air conditioning | 14.28% | 60% | 1.6007
2077 | Smart Thermostat (electric heating and air conditioning) | SFA | LI | Retrofit | 9302.502 | 10.67% | 993.0171 | 0 | 0.647 | 11 | 249 | 0 | Installation of wifi smart thermostat in homes with electric heating and air conditioning | 14.28% | 60% | 1.3225
2078 | Programmable Thermostat (non-electric heating and air conditioning) | SFA | LI | Retrofit | 1712 | 2% | 34.24 | 0 | 0.647 | 11 | 64 | 0 | Installation of programmable thermostat in homes with non-electric heating and air conditioning | 71.72% | 60% | 0.19837
2079 | Smart Thermostat (non-electric heating and air conditioning) | SFA | LI | Retrofit | 1712 | 13.74% | 235.22 | 0 | 0.647 | 11 | 249 | 0 | Installation of wifi smart thermostat in homes with non-electric heating and air conditioning | 71.72% | 60% | 0.35027
2080 | Central AC Maintenance (10.4 SEER to 11 SEER) | MF | NLI | Retrofit | 1755 | 3.476% | 61 | 0.095501 | 0.647 | 7 | 100 | 0 | Maintenance, service or tune-up of central AC units in homes with central air conditioning | 55.6% | 71% | 0.40006
2081 | ENERGY STAR Central Air Conditioner (13 SEER to 15 SEER) | MF | NLI | ROB | 1345 | 11.75% | 158 | 0.12594 | 0.647 | 14 | 1141.46 | 0 | Installation of 15 SEER central air conditioner instead of standard central air conditioner in homes with central air conditioning | 55.6% | 14% | 0.10334
2082 | ENERGY STAR Central Air Conditioner (13 SEER to 16 SEER) | MF | NLI | ROB | 1345 | 16.8% | 226 | 0.18478 | 0.647 | 14 | 2321.59 | 0 | Installation of 16 SEER central air conditioner instead of standard central air conditioner in homes with central air conditioning | 55.6% | 14% | 0.073431
2083 | ENERGY STAR Central Air Conditioner (13 SEER to 15 SEER) - with proper sizing | MF | NLI | ROB | 1345 | 13.01% | 175 | 0.15124 | 0.647 | 14 | 856.095 | 0 | Installation of properly sized 15 SEER central air conditioner instead of standard central air conditioner in homes with central air conditioning | 55.6% | 14% | 0.15781
2084 | ENERGY STAR Central Air Conditioner (13 SEER to 16 SEER) - with proper sizing | MF | NLI | ROB | 1345 | 17.84% | 240 | 0.20165 | 0.647 | 14 | 1741.1925 | 0 | Installation of properly sized 16 SEER central air conditioner instead of standard central air conditioner in homes with central air conditioning | 55.6% | 14% | 0.10515
2085 | Air Source Heat Pump Maintenance (12.3 SEER to 13 SEER / 7.3 hspf to 7.7 hspf) | MF | NLI | Retrofit | 2618 | 9.969% | 261 | 0.10774 | 0.647 | 7 | 100 | 0 | Maintenance, service or tune-up of air-source heat pump in homes with air-source heat pumps | 6.507% | 67% | 0.89874
2086 | ENERGY STAR Air Source Heat Pump (14 SEER / 8.0 hspf to 15 SEER / 8.5 hspf) | MF | NLI | ROB | 2207 | 3.308% | 73 | 0.02472 | 0.647 | 12 | 781.3913 | 0 | Installation of 15 SEER / 8.5 hspf instead of standard air-source heat pump in homes with heat pumps | 6.507% | 14% | 0.043949
2087 | ENERGY STAR Air Source Heat Pump (14 SEER / 8.0 hspf to 16 SEER / 9.0 hspf) | MF | NLI | ROB | 2207 | 7.657% | 169 | 0.049641 | 0.647 | 12 | 1046.233 | 0 | Installation of 16 SEER / 9.0 hspf instead of standard air-source heat pump in homes with heat pumps | 6.507% | 14% | 0.073461
2088 | ENERGY STAR Air Source Heat Pump (Elec Furnace / CAC to 16 SEER / 9.0 hspf) | MF | NLI | ROB | 3661 | 44.33% | 1623 | 0.14405 | 0.647 | 12 | 2172.2595 | 0 | Installation of 16 SEER / 9.0 hspf instead of electric furnace in homes with electric furnaces | 4.2% | 0% | 0.28639
2089 | High Efficiency Furnace Fan (on existing furnace) - electric heating and central AC | MF | ALL | Retrofit | 3661 | 12.18% | 446 | 0.1762 | 0.647 | 18 | 360 | 0 | Installation of high efficiency furnace fan on existing furnace in homes with electric furances | 19% | 34% | 0.7113
2090 | High Efficiency Furnace Fan (on existing furnace) - non-electric heating and central AC | MF | ALL | Retrofit | 1694 | 26.33% | 446 | 0.1762 | 0.647 | 18 | 360 | 0 | Installation of high efficiency furnace fan on existing furnace in homes with non-electric furances | 49% | 34% | 0.7113
2091 | Furnace Whistle - electric heating and central AC | MF | NLI | Retrofit | 2991.2264 | 1.95% | 58.3376 | 0.054946 | 0.647 | 14 | 1 | 0 | Installation of furnace whistle on electric furnaces in homes with electric forced air heating | 19% | 10% | 44.0307
2092 | Furnace Whistle - non-electric heating and central AC | MF | NLI | Retrofit | 1694 | 0.9066% | 15.3576 | 0.054946 | 0.647 | 14 | 1 | 0 | Installation of furnace whistle on non-electric furnaces in homes with non-electric forced air heating | 49% | 10% | 27.6486
2093 | Ductless Mini-Split Heat Pump (16 SEER / 9.0 hspf) - replacing baseboard/room AC | MF | ALL | ROB | 3420 | 58.25% | 1992 | 1.0648 | 0.3 | 15 | 1428.3198 | 0 | Installation of a 16 SEER / 9.0 hspf ductless minisplit heat pump to replace baseboard heating in homes with baseboard heating and room air conditioning | 35.7% | 0% | 0.72019
2094 | Ductless Mini-Split Air Conditioner (16 SEER) replacing room AC | MF | ALL | ROB | 1485 | 47.14% | 700 | 1.0889 | 0.3 | 15 | 1428.3198 | 0 | Installation of a 16 SEER / 9.0 hspf ductless minisplit air conditioner instead of standard room air conditioner in homes with room air conditioning and any form of electric heating other than baseboard heating | 35.7% | 22% | 0.36816
2095 | High Efficiency Room Air Conditioner (11 CEER to 12 CEER) | MF | NLI | ROB | 1485 | 0.5469% | 8.1212 | 0.060606 | 0.3 | 9 | 40 | 0 | Installation of a high efficiency room air conditioner instead of standard room air conditioner in homes with room air conditioning and any form of electric heating other than baseboard heating | 49.78% | 22% | 0.2713
2096 | Room AC Retirement | MF | ALL | Retrofit | 1512.3918 | 9.786% | 148 | 0.6395 | 0.3 | 4 | 60 | 0 | Retirement of supplemental room air conditioners (not primary or secondary) in homes with room air conditioners | 14% | 0% | 1.208
2097 | Programmable Thermostat (electric heating and air conditioning) | MF | NLI | Retrofit | 3143.441 | 2.881% | 90.5614 | 0 | 0.647 | 11 | 64 | 0 | Installation of programmable thermostat in homes with electric heating and air conditioning | 14.28% | 60% | 0.46924
2098 | Smart Thermostat (electric heating and air conditioning) | MF | NLI | Retrofit | 3143.441 | 12.1% | 380.4418 | 0 | 0.647 | 11 | 249 | 0 | Installation of wifi smart thermostat in homes with electric heating and air conditioning | 14.28% | 60% | 0.50666
2099 | Programmable Thermostat (non-electric heating and air conditioning) | MF | NLI | Retrofit | 1694 | 2% | 33.88 | 0 | 0.647 | 11 | 64 | 0 | Installation of programmable thermostat in homes with non-electric heating and air conditioning | 71.72% | 60% | 0.19629
2100 | Smart Thermostat (non-electric heating and air conditioning) | MF | NLI | Retrofit | 1694 | 14.43% | 244.46 | 0 | 0.647 | 11 | 249 | 0 | Installation of wifi smart thermostat in homes with non-electric heating and air conditioning | 71.72% | 60% | 0.36403
2101 | Residential Whole House Fan | MF | ALL | Retrofit | 1694 | 4.626% | 78.3641 | 0 | 0.647 | 15 | 533.8557 | 0 | Installation of residential whole house fan in homes with air conditioning | 86% | 9.1% | 0.068738
2102 | Central AC Maintenance (10.4 SEER to 11 SEER) | MF | LI | Retrofit | 1755 | 3.476% | 61 | 0.095501 | 0.647 | 7 | 100 | 0 | Maintenance, service or tune-up of central AC units in homes with central air conditioning | 55.6% | 71% | 0.40006
2103 | ENERGY STAR Central Air Conditioner (13 SEER to 15 SEER) | MF | LI | ROB | 1345 | 11.75% | 158 | 0.12594 | 0.647 | 14 | 1141.46 | 0 | Installation of 15 SEER central air conditioner instead of standard central air conditioner in homes with central air conditioning | 55.6% | 14% | 0.10334
2104 | ENERGY STAR Central Air Conditioner (13 SEER to 16 SEER) | MF | LI | ROB | 1345 | 16.8% | 226 | 0.18478 | 0.647 | 14 | 2321.59 | 0 | Installation of 16 SEER central air conditioner instead of standard central air conditioner in homes with central air conditioning | 55.6% | 14% | 0.073431
2105 | ENERGY STAR Central Air Conditioner (13 SEER to 15 SEER) - with proper sizing | MF | LI | ROB | 1345 | 13.01% | 175 | 0.15124 | 0.647 | 14 | 856.095 | 0 | Installation of properly sized 15 SEER central air conditioner instead of standard central air conditioner in homes with central air conditioning | 55.6% | 14% | 0.15781
2106 | ENERGY STAR Central Air Conditioner (13 SEER to 16 SEER) - with proper sizing | MF | LI | ROB | 1345 | 17.84% | 240 | 0.20165 | 0.647 | 14 | 1741.1925 | 0 | Installation of properly sized 16 SEER central air conditioner instead of standard central air conditioner in homes with central air conditioning | 55.6% | 14% | 0.10515
2107 | Air Source Heat Pump Maintenance (12.3 SEER to 13 SEER / 7.3 hspf to 7.7 hspf) | MF | LI | ROB | 2618 | 9.969% | 261 | 0.10774 | 0.647 | 7 | 100 | 0 | Maintenance, service or tune-up of air-source heat pump in homes with air-source heat pumps | 6.507% | 67% | 0.89874
2108 | ENERGY STAR Air Source Heat Pump (14 SEER / 8.0 hspf to 15 SEER / 8.5 hspf) | MF | LI | ROB | 2207 | 3.308% | 73 | 0.02472 | 0.647 | 12 | 781.3913 | 0 | Installation of 15 SEER / 8.5 hspf instead of standard air-source heat pump in homes with heat pumps | 6.507% | 14% | 0.043949
2109 | ENERGY STAR Air Source Heat Pump (14 SEER / 8.0 hspf to 16 SEER / 9.0 hspf) | MF | LI | ROB | 2207 | 7.657% | 169 | 0.049641 | 0.647 | 12 | 1046.233 | 0 | Installation of 16 SEER / 9.0 hspf instead of standard air-source heat pump in homes with heat pumps | 6.507% | 14% | 0.073461
2110 | ENERGY STAR Air Source Heat Pump (Elec Furnace / CAC to 16 SEER / 9.0 hspf) | MF | LI | ROB | 3661 | 44.33% | 1623 | 0.14405 | 0.647 | 12 | 2172.2595 | 0 | Installation of 16 SEER / 9.0 hspf instead of electric furnace in homes with electric furnaces | 4.2% | 0% | 0.28639
2111 | Furnace Whistle - electric heating and central AC | MF | LI | Retrofit | 2991.2264 | 1.95% | 58.3376 | 0.054946 | 0.647 | 14 | 1 | 0 | Installation of furnace whistle on electric furnaces in homes with electric forced air heating | 19% | 10% | 44.0307
2112 | Furnace Whistle - non-electric heating and central AC | MF | LI | Retrofit | 1694 | 0.9066% | 15.3576 | 0.054946 | 0.647 | 14 | 1 | 0 | Installation of furnace whistle on non-electric furnaces in homes with non-electric forced air heating | 49% | 10% | 27.6486
2113 | High Efficiency Room Air Conditioner (11 CEER to 12 CEER) | MF | LI | ROB | 1485 | 0.5469% | 8.1212 | 0.060606 | 0.3 | 9 | 40 | 0 | Installation of a high efficiency room air conditioner instead of standard room air conditioner in homes with room air conditioning and any form of electric heating other than baseboard heating | 49.78% | 22% | 0.2713
2114 | Programmable Thermostat (electric heating and air conditioning) | MF | LI | Retrofit | 3143.441 | 2.881% | 90.5614 | 0 | 0.647 | 11 | 64 | 0 | Installation of programmable thermostat in homes with electric heating and air conditioning | 14.28% | 60% | 0.46924
2115 | Smart Thermostat (electric heating and air conditioning) | MF | LI | Retrofit | 3143.441 | 12.1% | 380.4418 | 0 | 0.647 | 11 | 249 | 0 | Installation of wifi smart thermostat in homes with electric heating and air conditioning | 14.28% | 60% | 0.50666
2116 | Programmable Thermostat (non-electric heating and air conditioning) | MF | LI | Retrofit | 1694 | 2% | 33.88 | 0 | 0.647 | 11 | 64 | 0 | Installation of programmable thermostat in homes with non-electric heating and air conditioning | 71.72% | 60% | 0.19629
2117 | Smart Thermostat (non-electric heating and air conditioning) | MF | LI | Retrofit | 1694 | 14.43% | 244.46 | 0 | 0.647 | 11 | 249 | 0 | Installation of wifi smart thermostat in homes with non-electric heating and air conditioning | 71.72% | 60% | 0.36403
3000 | Domestic Hot Water
3001 | Water Heater Temperature Setback | SFD | NLI | Retrofit | 1966.905 | 7.692% | 151.3004 | 0.012175 | 1 | 4 | 5 | 0 | Lowering water heater setpoint from 130 to 120 degrees | 43% | 81.64% | 5.4429
3002 | Water Heater Pipe Insulation | SFD | NLI | Retrofit | 3338 | 2.996% | 100 | 0.008047 | 1 | 13 | 30 | 0 | Installation of foam insulation on 10 feet of exposed pipe in unconditioned 3/4" thick. | 43% | 25% | 1.4426
3003 | Low Flow Faucet Aerators - Bathroom | SFD | NLI | Retrofit | 71.1616 | 31.93% | 22.7242 | 0.003045 | 1 | 12 | 1.61 | 0 | Installation of low flow faucet aerator in bathroom to replace standard flow aerator | 148.7% | 45% | 6.1506
3004 | Low Flow Faucet Aerators - Kitchen | SFD | NLI | Retrofit | 613.338 | 31.93% | 195.8584 | 0.026245 | 1 | 12 | 1.61 | 0 | Installation of low flow faucet aerator in kitchen to replace standard flow aerator | 43% | 45% | 53.0117
3005 | Low Flow Showerheads | SFD | NLI | Retrofit | 903.2066 | 40% | 361.2826 | 0.02895 | 1 | 9 | 6 | 0 | Installation of low flow showerhead in to replace standard flow showerhead | 79.19% | 31% | 20.275
3006 | Thermostatic Shower Restriction Valve | SFD | ALL | Retrofit | 106.1461 | 100% | 106.1461 | 0.0085055 | 1 | 10 | 30 | 0 | Installation of thermostatic restriction valve to reduce hot water usage during shower warm-up in homes with electric water heating | 79.19% | 1% | 1.2772
3007 | Drain Water Heat Recovery Device | SFD | NLI | Retrofit | 556.5371 | 45.4% | 252.6678 | 0.04072 | 0.7 | 20 | 1022 | 0 | Installation of a drain water heat recovery device to recapture heated wastewater in homes with electric water heating | 43% | 1% | 0.12382
3008 | Water Heater Tank Wrap | SFD | NLI | Retrofit | 389.0816 | 54.9% | 213.6058 | 0.024384 | 1 | 7 | 50 | 0 | Installation of insulated tank wrap to existing residential electric hot water heaters | 43% | 9% | 1.2568
3009 | Heat Pump Water Heaters (50 - 75 gallon) | SFD | NLI | ROB | 3005.7499 | 45.69% | 1373.3168 | 0.11051 | 1 | 14 | 945 | -26 | Installation of 50-75 gallon heat pump water heater instead of standard storage electric storage water heater | 36.59% | 0% | 0.45302
3010 | Solar Water Heaters | SFD | NLI | ROB | 3005.7499 | 48.64% | 1462.0359 | 0.11765 | 1 | 15 | 5384 | 0 | Installation of solar water heater instead of standard storage electric storage water heater | 36.59% | 0% | 0.13068
3011 | Heat Pump Water Heaters (75+ gallon) | SFD | NLI | ROB | 1449.5706 | 2.074% | 30.0636 | 0.0024192 | 1 | 14 | 1369 | 0 | Installation of 75+ gallon heat pump water heater instead of standard storage electric storage water heater | 6.411% | 0% | 0.010048
3012 | Water Heater Temperature Setback | SFD | LI | Retrofit | 1966.905 | 7.692% | 151.3004 | 0.012175 | 1 | 4 | 5 | 0 | Lowering water heater setpoint from 130 to 120 degrees | 43% | 81.64% | 5.4429
3013 | Water Heater Pipe Insulation | SFD | LI | Retrofit | 3338 | 2.996% | 100 | 0.008047 | 1 | 13 | 30 | 0 | Installation of foam insulation on 10 feet of exposed pipe in unconditioned 3/4" thick. | 43% | 25% | 1.4426
3014 | Low Flow Faucet Aerators - Bathroom | SFD | LI | Retrofit | 71.1616 | 31.93% | 22.7242 | 0.003045 | 1 | 12 | 1.61 | 0 | Installation of low flow faucet aerator in bathroom to replace standard flow aerator | 148.7% | 45% | 6.1506
3015 | Low Flow Faucet Aerators - Kitchen | SFD | LI | Retrofit | 613.338 | 31.93% | 195.8584 | 0.026245 | 1 | 12 | 1.61 | 0 | Installation of low flow faucet aerator in kitchen to replace standard flow aerator | 43% | 45% | 53.0117
3016 | Low Flow Showerheads | SFD | LI | Retrofit | 903.2066 | 40% | 361.2826 | 0.02895 | 1 | 9 | 6 | 0 | Installation of low flow showerhead in to replace standard flow showerhead | 79.19% | 31% | 20.275
3017 | Drain Water Heat Recovery Device | SFD | LI | Retrofit | 556.5371 | 45.4% | 252.6678 | 0.04072 | 0.7 | 20 | 1022 | 0 | Installation of a drain water heat recovery device to recapture heated wastewater in homes with electric water heating | 43% | 1% | 0.12382
3018 | Water Heater Tank Wrap | SFD | LI | Retrofit | 389.0816 | 54.9% | 213.6058 | 0.024384 | 1 | 7 | 50 | 0 | Installation of insulated tank wrap to existing residential electric hot water heaters | 43% | 9% | 1.2568
3019 | Heat Pump Water Heaters (50 - 75 gallon) | SFD | LI | ROB | 3005.7499 | 45.69% | 1373.3168 | 0.11051 | 1 | 14 | 945 | -26 | Installation of 50-75 gallon heat pump water heater instead of standard storage electric storage water heater | 36.59% | 0% | 0.45302
3020 | Solar Water Heaters | SFD | LI | ROB | 3005.7499 | 48.64% | 1462.0359 | 0.11765 | 1 | 15 | 5384 | 0 | Installation of solar water heater instead of standard storage electric storage water heater | 36.59% | 0% | 0.13068
3021 | Heat Pump Water Heaters (75+ gallon) | SFD | LI | ROB | 1449.5706 | 2.074% | 30.0636 | 0.0024192 | 1 | 14 | 1369 | 0 | Installation of 75+ gallon heat pump water heater instead of standard storage electric storage water heater | 6.411% | 0% | 0.010048
3022 | Water Heater Temperature Setback | SFD | ALL | NC | 1966.905 | 7.692% | 151.3004 | 0.012175 | 1 | 4 | 5 | 0 | Lowering water heater setpoint from 130 to 120 degrees | 43% | 0% | 5.4429
3023 | Water Heater Pipe Insulation | SFD | ALL | NC | 3338 | 2.996% | 100 | 0.008047 | 1 | 13 | 30 | 0 | Installation of foam insulation on 10 feet of exposed pipe in unconditioned 3/4" thick. | 43% | 0% | 1.4426
3024 | Low Flow Faucet Aerators - Bathroom | SFD | ALL | NC | 71.1616 | 31.93% | 22.7242 | 0.003045 | 1 | 12 | 1.61 | 0 | Installation of low flow faucet aerator in bathroom to replace standard flow aerator | 148.7% | 0% | 6.1506
3025 | Low Flow Faucet Aerators - Kitchen | SFD | ALL | NC | 613.338 | 31.93% | 195.8584 | 0.026245 | 1 | 12 | 1.61 | 0 | Installation of low flow faucet aerator in kitchen to replace standard flow aerator | 43% | 0% | 53.0117
3026 | Low Flow Showerheads | SFD | ALL | NC | 903.2066 | 40% | 361.2826 | 0.02895 | 1 | 9 | 6 | 0 | Installation of low flow showerhead in to replace standard flow showerhead | 79.19% | 0% | 20.275
3027 | Thermostatic Shower Restriction Valve | SFD | ALL | NC | 106.1461 | 100% | 106.1461 | 0.0085055 | 1 | 10 | 30 | 0 | Installation of thermostatic restriction valve to reduce hot water usage during shower warm-up in homes with electric water heating | 79.19% | 0% | 1.2772
3028 | Drain Water Heat Recovery Device | SFD | ALL | NC | 556.5371 | 45.4% | 252.6678 | 0.04072 | 0.7 | 20 | 1022 | 0 | Installation of a drain water heat recovery device to recapture heated wastewater in homes with electric water heating | 43% | 0% | 0.12382
3029 | Water Heater Tank Wrap | SFD | ALL | NC | 389.0816 | 54.9% | 213.6058 | 0.024384 | 1 | 7 | 50 | 0 | Installation of insulated tank wrap to existing residential electric hot water heaters | 43% | 0% | 1.2568
3030 | Heat Pump Water Heaters (50 - 75 gallon) | SFD | ALL | NC | 3005.7499 | 45.69% | 1373.3168 | 0.11051 | 1 | 14 | 945 | -26 | Installation of 50-75 gallon heat pump water heater instead of standard storage electric storage water heater | 36.59% | 0% | 0.45302
3031 | Solar Water Heaters | SFD | ALL | NC | 3005.7499 | 48.64% | 1462.0359 | 0.11765 | 1 | 15 | 5384 | 0 | Installation of solar water heater instead of standard storage electric storage water heater | 36.59% | 0% | 0.13068
3032 | Heat Pump Water Heaters (75+ gallon) | SFD | ALL | NC | 1449.5706 | 2.074% | 30.0636 | 0.0024192 | 1 | 14 | 1369 | 0 | Installation of 75+ gallon heat pump water heater instead of standard storage electric storage water heater | 6.411% | 0% | 0.010048
3033 | Water Heater Temperature Setback | SFA | NLI | Retrofit | 1966.905 | 7.692% | 151.3004 | 0.012175 | 1 | 4 | 5 | 0 | Lowering water heater setpoint from 130 to 120 degrees | 43% | 81.64% | 5.4429
3034 | Water Heater Pipe Insulation | SFA | NLI | Retrofit | 3338 | 2.996% | 100 | 0.008047 | 1 | 13 | 30 | 0 | Installation of foam insulation on 10 feet of exposed pipe in unconditioned 3/4" thick. | 43% | 25% | 1.4426
3035 | Low Flow Faucet Aerators - Bathroom | SFA | NLI | Retrofit | 71.1616 | 31.93% | 22.7242 | 0.003045 | 1 | 12 | 1.61 | 0 | Installation of low flow faucet aerator in bathroom to replace standard flow aerator | 115.1% | 45% | 6.1506
3036 | Low Flow Faucet Aerators - Kitchen | SFA | NLI | Retrofit | 613.338 | 31.93% | 195.8584 | 0.026245 | 1 | 12 | 1.61 | 0 | Installation of low flow faucet aerator in kitchen to replace standard flow aerator | 43% | 45% | 53.0117
3037 | Low Flow Showerheads | SFA | NLI | Retrofit | 903.2066 | 40% | 361.2826 | 0.02895 | 1 | 9 | 6 | 0 | Installation of low flow showerhead in to replace standard flow showerhead | 73.1% | 31% | 20.275
3038 | Thermostatic Shower Restriction Valve | SFA | ALL | Retrofit | 106.1461 | 100% | 106.1461 | 0.0085055 | 1 | 10 | 30 | 0 | Installation of thermostatic restriction valve to reduce hot water usage during shower warm-up in homes with electric water heating | 73.1% | 1% | 1.2772
3039 | Drain Water Heat Recovery Device | SFA | NLI | Retrofit | 556.5371 | 45.4% | 252.6678 | 0.04072 | 0.7 | 20 | 1022 | 0 | Installation of a drain water heat recovery device to recapture heated wastewater in homes with electric water heating | 43% | 1% | 0.12382
3040 | Water Heater Tank Wrap | SFA | NLI | Retrofit | 389.0816 | 54.9% | 213.6058 | 0.024384 | 1 | 7 | 50 | 0 | Installation of insulated tank wrap to existing residential electric hot water heaters | 43% | 9% | 1.2568
3041 | Heat Pump Water Heaters (50 - 75 gallon) | SFA | NLI | ROB | 3005.7499 | 45.69% | 1373.3168 | 0.11051 | 1 | 14 | 945 | -26 | Installation of 50-75 gallon heat pump water heater instead of standard storage electric storage water heater | 36.59% | 0% | 0.45302
3042 | Solar Water Heaters | SFA | NLI | ROB | 3005.7499 | 48.64% | 1462.0359 | 0.11765 | 1 | 15 | 5384 | 0 | Installation of solar water heater instead of standard storage electric storage water heater | 36.59% | 0% | 0.13068
3043 | Heat Pump Water Heaters (75+ gallon) | SFA | NLI | ROB | 1449.5706 | 2.074% | 30.0636 | 0.0024192 | 1 | 14 | 1369 | 0 | Installation of 75+ gallon heat pump water heater instead of standard storage electric storage water heater | 6.411% | 0% | 0.010048
3044 | Water Heater Temperature Setback | SFA | LI | Retrofit | 1966.905 | 7.692% | 151.3004 | 0.012175 | 1 | 4 | 5 | 0 | Lowering water heater setpoint from 130 to 120 degrees | 43% | 81.64% | 5.4429
3045 | Water Heater Pipe Insulation | SFA | LI | Retrofit | 3338 | 2.996% | 100 | 0.008047 | 1 | 13 | 30 | 0 | Installation of foam insulation on 10 feet of exposed pipe in unconditioned 3/4" thick. | 43% | 25% | 1.4426
3046 | Low Flow Faucet Aerators - Bathroom | SFA | LI | Retrofit | 71.1616 | 31.93% | 22.7242 | 0.003045 | 1 | 12 | 1.61 | 0 | Installation of low flow faucet aerator in bathroom to replace standard flow aerator | 115.1% | 45% | 6.1506
3047 | Low Flow Faucet Aerators - Kitchen | SFA | LI | Retrofit | 613.338 | 31.93% | 195.8584 | 0.026245 | 1 | 12 | 1.61 | 0 | Installation of low flow faucet aerator in kitchen to replace standard flow aerator | 43% | 45% | 53.0117
3048 | Low Flow Showerheads | SFA | LI | Retrofit | 903.2066 | 40% | 361.2826 | 0.02895 | 1 | 9 | 6 | 0 | Installation of low flow showerhead in to replace standard flow showerhead | 73.1% | 31% | 20.275
3049 | Drain Water Heat Recovery Device | SFA | LI | Retrofit | 556.5371 | 45.4% | 252.6678 | 0.04072 | 0.7 | 20 | 1022 | 0 | Installation of a drain water heat recovery device to recapture heated wastewater in homes with electric water heating | 43% | 1% | 0.12382
3050 | Water Heater Tank Wrap | SFA | LI | Retrofit | 389.0816 | 54.9% | 213.6058 | 0.024384 | 1 | 7 | 50 | 0 | Installation of insulated tank wrap to existing residential electric hot water heaters | 43% | 9% | 1.2568
3051 | Heat Pump Water Heaters (50 - 75 gallon) | SFA | LI | ROB | 3005.7499 | 45.69% | 1373.3168 | 0.11051 | 1 | 14 | 945 | -26 | Installation of 50-75 gallon heat pump water heater instead of standard storage electric storage water heater | 36.59% | 0% | 0.45302
3052 | Solar Water Heaters | SFA | LI | ROB | 3005.7499 | 48.64% | 1462.0359 | 0.11765 | 1 | 15 | 5384 | 0 | Installation of solar water heater instead of standard storage electric storage water heater | 36.59% | 0% | 0.13068
3053 | Heat Pump Water Heaters (75+ gallon) | SFA | LI | ROB | 1449.5706 | 2.074% | 30.0636 | 0.0024192 | 1 | 14 | 1369 | 0 | Installation of 75+ gallon heat pump water heater instead of standard storage electric storage water heater | 6.411% | 0% | 0.010048
3054 | Water Heater Temperature Setback | SFA | ALL | NC | 1966.905 | 7.692% | 151.3004 | 0.012175 | 1 | 4 | 5 | 0 | Lowering water heater setpoint from 130 to 120 degrees | 43% | 0% | 5.4429
3055 | Water Heater Pipe Insulation | SFA | ALL | NC | 3338 | 2.996% | 100 | 0.008047 | 1 | 13 | 30 | 0 | Installation of foam insulation on 10 feet of exposed pipe in unconditioned 3/4" thick. | 43% | 0% | 1.4426
3056 | Low Flow Faucet Aerators - Bathroom | SFA | ALL | NC | 71.1616 | 31.93% | 22.7242 | 0.003045 | 1 | 12 | 1.61 | 0 | Installation of low flow faucet aerator in bathroom to replace standard flow aerator | 115.1% | 0% | 6.1506
3057 | Low Flow Faucet Aerators - Kitchen | SFA | ALL | NC | 613.338 | 31.93% | 195.8584 | 0.026245 | 1 | 12 | 1.61 | 0 | Installation of low flow faucet aerator in kitchen to replace standard flow aerator | 43% | 0% | 53.0117
3058 | Low Flow Showerheads | SFA | ALL | NC | 903.2066 | 40% | 361.2826 | 0.02895 | 1 | 9 | 6 | 0 | Installation of low flow showerhead in to replace standard flow showerhead | 73.1% | 0% | 20.275
3059 | Thermostatic Shower Restriction Valve | SFA | ALL | NC | 106.1461 | 100% | 106.1461 | 0.0085055 | 1 | 10 | 30 | 0 | Installation of thermostatic restriction valve to reduce hot water usage during shower warm-up in homes with electric water heating | 73.1% | 0% | 1.2772
3060 | Drain Water Heat Recovery Device | SFA | ALL | NC | 556.5371 | 45.4% | 252.6678 | 0.04072 | 0.7 | 20 | 1022 | 0 | Installation of a drain water heat recovery device to recapture heated wastewater in homes with electric water heating | 43% | 0% | 0.12382
3061 | Water Heater Tank Wrap | SFA | ALL | NC | 389.0816 | 54.9% | 213.6058 | 0.024384 | 1 | 7 | 50 | 0 | Installation of insulated tank wrap to existing residential electric hot water heaters | 43% | 0% | 1.2568
3062 | Heat Pump Water Heaters (50 - 75 gallon) | SFA | ALL | NC | 3005.7499 | 45.69% | 1373.3168 | 0.11051 | 1 | 14 | 945 | -26 | Installation of 50-75 gallon heat pump water heater instead of standard storage electric storage water heater | 36.59% | 0% | 0.45302
3063 | Solar Water Heaters | SFA | ALL | NC | 3005.7499 | 48.64% | 1462.0359 | 0.11765 | 1 | 15 | 5384 | 0 | Installation of solar water heater instead of standard storage electric storage water heater | 36.59% | 0% | 0.13068
3064 | Heat Pump Water Heaters (75+ gallon) | SFA | ALL | NC | 1449.5706 | 2.074% | 30.0636 | 0.0024192 | 1 | 14 | 1369 | 0 | Installation of 75+ gallon heat pump water heater instead of standard storage electric storage water heater | 6.411% | 0% | 0.010048
3065 | Water Heater Temperature Setback | MF | NLI | Retrofit | 1966.905 | 7.692% | 151.3004 | 0.012175 | 1 | 4 | 5 | 0 | Lowering water heater setpoint from 130 to 120 degrees | 43% | 81.64% | 5.4429
3066 | Water Heater Pipe Insulation | MF | NLI | Retrofit | 3338 | 2.996% | 100 | 0.008047 | 1 | 13 | 30 | 0 | Installation of foam insulation on 10 feet of exposed pipe in unconditioned 3/4" thick. | 43% | 25% | 1.4426
3067 | Low Flow Faucet Aerators - Bathroom | MF | NLI | Retrofit | 120.7205 | 31.93% | 38.5499 | 0.0051657 | 1 | 12 | 1.61 | 0 | Installation of low flow faucet aerator in bathroom to replace standard flow aerator | 71.99% | 45% | 10.4341
3068 | Low Flow Faucet Aerators - Kitchen | MF | NLI | Retrofit | 485.5593 | 31.93% | 155.0546 | 0.020777 | 1 | 12 | 1.61 | 0 | Installation of low flow faucet aerator in kitchen to replace standard flow aerator | 43% | 45% | 41.9676
3069 | Low Flow Showerheads | MF | NLI | Retrofit | 845.0455 | 40% | 338.0182 | 0.027085 | 1 | 9 | 6 | 0 | Installation of low flow showerhead in to replace standard flow showerhead | 67.01% | 31% | 18.9694
3070 | Thermostatic Shower Restriction Valve | MF | ALL | Retrofit | 99.3109 | 100% | 99.3109 | 0.0079578 | 1 | 10 | 30 | 0 | Installation of thermostatic restriction valve to reduce hot water usage during shower warm-up in homes with electric water heating | 67.01% | 1% | 1.1949
3071 | Drain Water Heat Recovery Device | MF | NLI | Retrofit | 371.0247 | 45.4% | 168.4452 | 0.027147 | 0.7 | 20 | 1022 | 0 | Installation of a drain water heat recovery device to recapture heated wastewater in homes with electric water heating | 43% | 1% | 0.082546
3072 | Water Heater Tank Wrap | MF | NLI | Retrofit | 389.0816 | 54.9% | 213.6058 | 0.024384 | 1 | 7 | 50 | 0 | Installation of insulated tank wrap to existing residential electric hot water heaters | 43% | 9% | 1.2568
3073 | Heat Pump Water Heaters (50 - 75 gallon) | MF | NLI | ROB | 3005.7499 | 45.69% | 1373.3168 | 0.11051 | 1 | 14 | 945 | -26 | Installation of 50-75 gallon heat pump water heater instead of standard storage electric storage water heater | 36.59% | 0% | 0.45302
3074 | Solar Water Heaters | MF | NLI | ROB | 3005.7499 | 48.64% | 1462.0359 | 0.11765 | 1 | 15 | 5384 | 0 | Installation of solar water heater instead of standard storage electric storage water heater | 36.59% | 0% | 0.13068
3075 | Heat Pump Water Heaters (75+ gallon) | MF | NLI | ROB | 1449.5706 | 2.074% | 30.0636 | 0.0024192 | 1 | 14 | 1369 | 0 | Installation of 75+ gallon heat pump water heater instead of standard storage electric storage water heater | 6.411% | 0% | 0.010048
3076 | Water Heater Temperature Setback | MF | LI | Retrofit | 1966.905 | 7.692% | 151.3004 | 0.012175 | 1 | 4 | 5 | 0 | Lowering water heater setpoint from 130 to 120 degrees | 43% | 81.64% | 5.4429
3077 | Water Heater Pipe Insulation | MF | LI | Retrofit | 3338 | 2.996% | 100 | 0.008047 | 1 | 13 | 30 | 0 | Installation of foam insulation on 10 feet of exposed pipe in unconditioned 3/4" thick. | 43% | 25% | 1.4426
3078 | Low Flow Faucet Aerators - Bathroom | MF | LI | Retrofit | 120.7205 | 31.93% | 38.5499 | 0.0051657 | 1 | 12 | 1.61 | 0 | Installation of low flow faucet aerator in bathroom to replace standard flow aerator | 71.99% | 45% | 10.4341
3079 | Low Flow Faucet Aerators - Kitchen | MF | LI | Retrofit | 485.5593 | 31.93% | 155.0546 | 0.020777 | 1 | 12 | 1.61 | 0 | Installation of low flow faucet aerator in kitchen to replace standard flow aerator | 43% | 45% | 41.9676
3080 | Low Flow Showerheads | MF | LI | Retrofit | 845.0455 | 40% | 338.0182 | 0.027085 | 1 | 9 | 6 | 0 | Installation of low flow showerhead in to replace standard flow showerhead | 67.01% | 31% | 18.9694
3081 | Drain Water Heat Recovery Device | MF | LI | Retrofit | 371.0247 | 45.4% | 168.4452 | 0.027147 | 0.7 | 20 | 1022 | 0 | Installation of a drain water heat recovery device to recapture heated wastewater in homes with electric water heating | 43% | 1% | 0.082546
3082 | Water Heater Tank Wrap | MF | LI | Retrofit | 389.0816 | 54.9% | 213.6058 | 0.024384 | 1 | 7 | 50 | 0 | Installation of insulated tank wrap to existing residential electric hot water heaters | 43% | 9% | 1.2568
3083 | Heat Pump Water Heaters (50 - 75 gallon) | MF | LI | ROB | 3005.7499 | 45.69% | 1373.3168 | 0.11051 | 1 | 14 | 945 | -26 | Installation of 50-75 gallon heat pump water heater instead of standard storage electric storage water heater | 36.59% | 0% | 0.45302
3084 | Solar Water Heaters | MF | LI | ROB | 3005.7499 | 48.64% | 1462.0359 | 0.11765 | 1 | 15 | 5384 | 0 | Installation of solar water heater instead of standard storage electric storage water heater | 36.59% | 0% | 0.13068
3085 | Heat Pump Water Heaters (75+ gallon) | MF | LI | ROB | 1449.5706 | 2.074% | 30.0636 | 0.0024192 | 1 | 14 | 1369 | 0 | Installation of 75+ gallon heat pump water heater instead of standard storage electric storage water heater | 6.411% | 0% | 0.010048
3086 | Water Heater Temperature Setback | MF | ALL | NC | 1966.905 | 7.692% | 151.3004 | 0.012175 | 1 | 4 | 5 | 0 | Lowering water heater setpoint from 130 to 120 degrees | 43% | 0% | 5.4429
3087 | Water Heater Pipe Insulation | MF | ALL | NC | 3338 | 2.996% | 100 | 0.008047 | 1 | 13 | 30 | 0 | Installation of foam insulation on 10 feet of exposed pipe in unconditioned 3/4" thick. | 43% | 0% | 1.4426
3088 | Low Flow Faucet Aerators - Bathroom | MF | ALL | NC | 120.7205 | 31.93% | 38.5499 | 0.0051657 | 1 | 12 | 1.61 | 0 | Installation of low flow faucet aerator in bathroom to replace standard flow aerator | 71.99% | 0% | 10.4341
3089 | Low Flow Faucet Aerators - Kitchen | MF | ALL | NC | 485.5593 | 31.93% | 155.0546 | 0.020777 | 1 | 12 | 1.61 | 0 | Installation of low flow faucet aerator in kitchen to replace standard flow aerator | 43% | 0% | 41.9676
3090 | Low Flow Showerheads | MF | ALL | NC | 845.0455 | 40% | 338.0182 | 0.027085 | 1 | 9 | 6 | 0 | Installation of low flow showerhead in to replace standard flow showerhead | 67.01% | 0% | 18.9694
3091 | Thermostatic Shower Restriction Valve | MF | ALL | NC | 99.3109 | 100% | 99.3109 | 0.0079578 | 1 | 10 | 30 | 0 | Installation of thermostatic restriction valve to reduce hot water usage during shower warm-up in homes with electric water heating | 67.01% | 0% | 1.1949
3092 | Drain Water Heat Recovery Device | MF | ALL | NC | 371.0247 | 45.4% | 168.4452 | 0.027147 | 0.7 | 20 | 1022 | 0 | Installation of a drain water heat recovery device to recapture heated wastewater in homes with electric water heating | 43% | 0% | 0.082546
3093 | Water Heater Tank Wrap | MF | ALL | NC | 389.0816 | 54.9% | 213.6058 | 0.024384 | 1 | 7 | 50 | 0 | Installation of insulated tank wrap to existing residential electric hot water heaters | 43% | 0% | 1.2568
3094 | Heat Pump Water Heaters (50 - 75 gallon) | MF | ALL | NC | 3005.7499 | 45.69% | 1373.3168 | 0.11051 | 1 | 14 | 945 | -26 | Installation of 50-75 gallon heat pump water heater instead of standard storage electric storage water heater | 36.59% | 0% | 0.45302
3095 | Solar Water Heaters | MF | ALL | NC | 3005.7499 | 48.64% | 1462.0359 | 0.11765 | 1 | 15 | 5384 | 0 | Installation of solar water heater instead of standard storage electric storage water heater | 36.59% | 0% | 0.13068
3096 | Heat Pump Water Heaters (75+ gallon) | MF | ALL | NC | 1449.5706 | 2.074% | 30.0636 | 0.0024192 | 1 | 14 | 1369 | 0 | Installation of 75+ gallon heat pump water heater instead of standard storage electric storage water heater | 6.411% | 0% | 0.010048
4000 | Appliances
4001 | Refrigerator Recycling with Replacement | SFD | NLI | Retrofit | 972.2334 | 40% | 388.8954 | 0.043517 | 1 | 7 | 120 | 0 | Retirement and replacement of non-primary refrigerators in homes with more than one refrigerator; replacement unit assumed to be standard efficiency model | 34% | 0% | 0.94805
4002 | Refrigerator Recycling without Replacement | SFD | NLI | Retrofit | 972.2334 | 100% | 972.2334 | 0.10879 | 1 | 8 | 120 | 0 | Retirement (no replacement) of non-primary refrigerators in homes with more than one refrigerator | 34% | 0% | 2.6135
4003 | Freezer Recycling with Replacement | SFD | ALL | Retrofit | 1130.5659 | 54.09% | 611.4709 | 0.068424 | 1 | 7 | 120 | 0 | Retirement and replacement of non-primary freezers in homes with more than one freezer; replacement unit assumed to be standard efficiency model | 6% | 0% | 1.4906
4004 | Freezer Recycling without Replacement | SFD | ALL | Retrofit | 1130.5659 | 100% | 1130.5659 | 0.12651 | 1 | 8 | 120 | 0 | Retirement (no replacement) of non-primary refrigerators in homes with more than one refrigerator | 6% | 0% | 3.0391
4005 | ENERGY STAR Refrigerators (Top-Mount) | SFD | NLI | ROB | 462.153 | 8.201% | 37.899 | 0.0042409 | 1 | 12 | 21.83 | 0 | Installation of ENERGY STAR top-mount refrigerator instead of standard efficiency unit | 53% | 31% | 0.73389
4006 | ENERGY STAR Refrigerators (Side-by-Side) | SFD | NLI | ROB | 608.9305 | 8.614% | 52.4525 | 0.0058694 | 1 | 12 | 57.305 | 0 | Installation of ENERGY STAR side-mount refrigerator instead of standard efficiency unit | 26% | 31% | 0.38693
4007 | ENERGY STAR Refrigerators (Bottom-Mount) | SFD | NLI | ROB | 644.175 | 8.675% | 55.884 | 0.0062534 | 1 | 12 | 17.29 | 0 | Installation of ENERGY STAR bottom-mount refrigerator instead of standard efficiency unit | 12% | 31% | 1.3663
4008 | ENERGY STAR Freezers (Upright) | SFD | NLI | ROB | 483.214 | 9.114% | 44.042 | 0.0049283 | 1 | 12 | 6.75 | 0 | Installation of ENERGY STAR upright freezers instead of standard efficiency unit | 27.3% | 6% | 2.7582
4009 | ENERGY STAR Freezers (Chest) | SFD | NLI | ROB | 290.1025 | 9.992% | 28.9875 | 0.0032437 | 1 | 12 | 5.23 | 0 | Installation of ENERGY STAR chest freezers instead of standard efficiency unit | 24.2% | 6% | 2.343
4010 | ENERGY STAR Clothes Washers (Electric Water Heating) | SFD | NLI | ROB | 490.9399 | 34.11% | 167.4421 | 0.66977 | 0.029 | 11 | 50 | 0 | Installation of ENERGY STAR clothes washers instead of standard efficiency unit - in homes with electric water heating | 39.43% | 20% | 1.3474
4011 | ENERGY STAR Clothes Washers (Gas Water Heating) | SFD | NLI | ROB | 244.6763 | 17.44% | 42.673 | 0.17069 | 0.029 | 11 | 50 | 0 | Installation of ENERGY STAR clothes washers instead of standard efficiency unit - in homes with gas water heating | 52.27% | 20% | 0.34338
4012 | ENERGY STAR Dishwashers (Electric Water Heating) | SFD | ALL | ROB | 307 | 12.05% | 37 | 0.15812 | 0.026 | 10 | 10 | 0 | Installation of ENERGY STAR dishwasher instead of standard efficiency unit - in homes with electric water heating | 22.96% | 40% | 1.3935
4013 | ENERGY STAR Dishwashers (Gas Water Heating) | SFD | ALL | ROB | 135.08 | 12.05% | 16.28 | 0.069573 | 0.026 | 10 | 10 | 0 | Installation of ENERGY STAR dishwasher instead of standard efficiency unit - in homes with gas water heating | 30.44% | 40% | 0.61314
4014 | ENERGY STAR Dehumidifiers | SFD | NLI | ROB | 792.4267 | 18.92% | 149.9186 | 0.091862 | 0.405 | 12 | 20.2051 | 0 | Installation of ENERGY STAR dehumidifier instead of standard efficiency unit | 43.5% | 83.9% | 3.6955
4015 | ENERGY STAR Water Coolers | SFD | ALL | ROB | 799.35 | 60.27% | 481.8 | 0.055 | 1 | 10 | 50 | 0 | Installation of ENERGY STAR water cooler instead of standard efficiency unit | 1.2% | 68.5% | 3.6433
4016 | ENERGY STAR Air Purifier/Cleaner | SFD | ALL | ROB | 587 | 66.61% | 391 | 0.066952 | 1 | 9 | 70 | 0 | Installation of ENERGY STAR air purifier instead of standard efficiency unit | 9.914% | 33.3% | 2.1141
4017 | ENERGY STAR Dryers | SFD | ALL | ROB | 538.0362 | 5.089% | 27.381 | 0.11529 | 0.042 | 13 | 50 | 0 | Installation of ENERGY STAR dryer instead of standard efficiency unit in homes with electric dryers | 65.84% | 25% | 0.26606
4018 | Refrigerator Recycling with Replacement | SFD | LI | Retrofit | 972.2334 | 40% | 388.8954 | 0.043517 | 1 | 7 | 120 | 0 | Retirement and replacement of non-primary refrigerators in homes with more than one refrigerator; replacement unit assumed to be standard efficiency model | 34% | 0% | 0.94805
4019 | Refrigerator Recycling without Replacement | SFD | LI | Retrofit | 972.2334 | 100% | 972.2334 | 0.10879 | 1 | 8 | 120 | 0 | Retirement (no replacement) of non-primary refrigerators in homes with more than one refrigerator | 34% | 0% | 2.6135
4020 | ENERGY STAR Refrigerators (Top-Mount) | SFD | LI | ROB | 462.153 | 8.201% | 37.899 | 0.0042409 | 1 | 12 | 21.83 | 0 | Installation of ENERGY STAR top-mount refrigerator instead of standard efficiency unit | 53% | 31% | 0.73389
4021 | ENERGY STAR Refrigerators (Side-by-Side) | SFD | LI | ROB | 608.9305 | 8.614% | 52.4525 | 0.0058694 | 1 | 12 | 57.305 | 0 | Installation of ENERGY STAR side-mount refrigerator instead of standard efficiency unit | 26% | 31% | 0.38693
4022 | ENERGY STAR Refrigerators (Bottom-Mount) | SFD | LI | ROB | 644.175 | 8.675% | 55.884 | 0.0062534 | 1 | 12 | 17.29 | 0 | Installation of ENERGY STAR bottom-mount refrigerator instead of standard efficiency unit | 12% | 31% | 1.3663
4023 | ENERGY STAR Freezers (Upright) | SFD | LI | ROB | 483.214 | 9.114% | 44.042 | 0.0049283 | 1 | 12 | 6.75 | 0 | Installation of ENERGY STAR upright freezers instead of standard efficiency unit | 27.3% | 6% | 2.7582
4024 | ENERGY STAR Freezers (Chest) | SFD | LI | ROB | 290.1025 | 9.992% | 28.9875 | 0.0032437 | 1 | 12 | 5.23 | 0 | Installation of ENERGY STAR chest freezers instead of standard efficiency unit | 24.2% | 6% | 2.343
4025 | ENERGY STAR Clothes Washers (Electric Water Heating) | SFD | LI | ROB | 490.9399 | 34.11% | 167.4421 | 0.66977 | 0.029 | 11 | 50 | 0 | Installation of ENERGY STAR clothes washers instead of standard efficiency unit - in homes with electric water heating | 39.43% | 20% | 1.3474
4026 | ENERGY STAR Clothes Washers (Gas Water Heating) | SFD | LI | ROB | 244.6763 | 17.44% | 42.673 | 0.17069 | 0.029 | 11 | 50 | 0 | Installation of ENERGY STAR clothes washers instead of standard efficiency unit - in homes with gas water heating | 52.27% | 20% | 0.34338
4027 | ENERGY STAR Dehumidifiers | SFD | LI | ROB | 792.4267 | 18.92% | 149.9186 | 0.091862 | 0.405 | 12 | 20.2051 | 0 | Installation of ENERGY STAR dehumidifier instead of standard efficiency unit | 43.5% | 83.9% | 3.6955
4028 | ENERGY STAR Refrigerators (Top-Mount) | SFD | ALL | NC | 462.153 | 8.201% | 37.899 | 0.0042409 | 1 | 12 | 21.83 | 0 | Installation of ENERGY STAR top-mount refrigerator instead of standard efficiency unit | 53% | 0% | 0.73389
4029 | ENERGY STAR Refrigerators (Side-by-Side) | SFD | ALL | NC | 608.9305 | 8.614% | 52.4525 | 0.0058694 | 1 | 12 | 57.305 | 0 | Installation of ENERGY STAR side-mount refrigerator instead of standard efficiency unit | 26% | 0% | 0.38693
4030 | ENERGY STAR Refrigerators (Bottom-Mount) | SFD | ALL | NC | 644.175 | 8.675% | 55.884 | 0.0062534 | 1 | 12 | 17.29 | 0 | Installation of ENERGY STAR bottom-mount refrigerator instead of standard efficiency unit | 12% | 0% | 1.3663
4031 | ENERGY STAR Freezers (Upright) | SFD | ALL | NC | 483.214 | 9.114% | 44.042 | 0.0049283 | 1 | 12 | 6.75 | 0 | Installation of ENERGY STAR upright freezers instead of standard efficiency unit | 27.3% | 0% | 2.7582
4032 | ENERGY STAR Freezers (Chest) | SFD | ALL | NC | 290.1025 | 9.992% | 28.9875 | 0.0032437 | 1 | 12 | 5.23 | 0 | Installation of ENERGY STAR chest freezers instead of standard efficiency unit | 24.2% | 0% | 2.343
4033 | ENERGY STAR Clothes Washers (Electric Water Heating) | SFD | ALL | NC | 490.9399 | 34.11% | 167.4421 | 0.66977 | 0.029 | 11 | 50 | 0 | Installation of ENERGY STAR clothes washers instead of standard efficiency unit - in homes with electric water heating | 39.43% | 0% | 1.3474
4034 | ENERGY STAR Clothes Washers (Gas Water Heating) | SFD | ALL | NC | 244.6763 | 17.44% | 42.673 | 0.17069 | 0.029 | 11 | 50 | 0 | Installation of ENERGY STAR clothes washers instead of standard efficiency unit - in homes with electric water heating | 52.27% | 0% | 0.34338
4035 | ENERGY STAR Dishwashers (Electric Water Heating) | SFD | ALL | NC | 307 | 12.05% | 37 | 0.15812 | 0.026 | 10 | 10 | 0 | Installation of ENERGY STAR dishwasher instead of standard efficiency unit - in homes with electric water heating | 22.96% | 0% | 1.3935
4036 | ENERGY STAR Dishwashers (Gas Water Heating) | SFD | ALL | NC | 135.08 | 12.05% | 16.28 | 0.069573 | 0.026 | 10 | 10 | 0 | Installation of ENERGY STAR dishwasher instead of standard efficiency unit - in homes with gas water heating | 30.44% | 0% | 0.61314
4037 | ENERGY STAR Dehumidifiers | SFD | ALL | NC | 792.4267 | 18.92% | 149.9186 | 0.091862 | 0.405 | 12 | 20.2051 | 0 | Installation of ENERGY STAR dehumidifier instead of standard efficiency unit | 43.5% | 0% | 3.6955
4038 | ENERGY STAR Water Coolers | SFD | ALL | NC | 799.35 | 60.27% | 481.8 | 0.055 | 1 | 10 | 50 | 0 | Installation of ENERGY STAR water cooler instead of standard efficiency unit | 1.2% | 0% | 3.6433
4039 | ENERGY STAR Air Purifier/Cleaner | SFD | ALL | NC | 587 | 66.61% | 391 | 0.066952 | 1 | 9 | 70 | 0 | Installation of ENERGY STAR air purifier instead of standard efficiency unit | 9.914% | 0% | 2.1141
4040 | ENERGY STAR Dryers | SFD | ALL | NC | 538.0362 | 5.089% | 27.381 | 0.11529 | 0.042 | 13 | 50 | 0 | Installation of ENERGY STAR dryer instead of standard efficiency unit in homes with electric dryers | 65.84% | 0% | 0.26606
4041 | Refrigerator Recycling with Replacement | SFA | NLI | Retrofit | 972.2334 | 40% | 388.8954 | 0.043517 | 1 | 7 | 120 | 0 | Retirement and replacement of non-primary refrigerators in homes with more than one refrigerator; replacement unit assumed to be standard efficiency model | 34% | 0% | 0.94805
4042 | Refrigerator Recycling without Replacement | SFA | NLI | Retrofit | 972.2334 | 100% | 972.2334 | 0.10879 | 1 | 8 | 120 | 0 | Retirement (no replacement) of non-primary refrigerators in homes with more than one refrigerator | 34% | 0% | 2.6135
4043 | Freezer Recycling with Replacement | SFA | ALL | Retrofit | 1130.5659 | 54.09% | 611.4709 | 0.068424 | 1 | 7 | 120 | 0 | Retirement and replacement of non-primary freezers in homes with more than one freezer; replacement unit assumed to be standard efficiency model | 6% | 0% | 1.4906
4044 | Freezer Recycling without Replacement | SFA | ALL | Retrofit | 1130.5659 | 100% | 1130.5659 | 0.12651 | 1 | 8 | 120 | 0 | Retirement (no replacement) of non-primary refrigerators in homes with more than one refrigerator | 6% | 0% | 3.0391
4045 | ENERGY STAR Refrigerators (Top-Mount) | SFA | NLI | ROB | 462.153 | 8.201% | 37.899 | 0.0042409 | 1 | 12 | 21.83 | 0 | Installation of ENERGY STAR top-mount refrigerator instead of standard efficiency unit | 53% | 31% | 0.73389
4046 | ENERGY STAR Refrigerators (Side-by-Side) | SFA | NLI | ROB | 608.9305 | 8.614% | 52.4525 | 0.0058694 | 1 | 12 | 57.305 | 0 | Installation of ENERGY STAR side-mount refrigerator instead of standard efficiency unit | 26% | 31% | 0.38693
4047 | ENERGY STAR Refrigerators (Bottom-Mount) | SFA | NLI | ROB | 644.175 | 8.675% | 55.884 | 0.0062534 | 1 | 12 | 17.29 | 0 | Installation of ENERGY STAR bottom-mount refrigerator instead of standard efficiency unit | 12% | 31% | 1.3663
4048 | ENERGY STAR Freezers (Upright) | SFA | NLI | ROB | 483.214 | 9.114% | 44.042 | 0.0049283 | 1 | 12 | 6.75 | 0 | Installation of ENERGY STAR upright freezers instead of standard efficiency unit | 27.3% | 6% | 2.7582
4049 | ENERGY STAR Freezers (Chest) | SFA | NLI | ROB | 290.1025 | 9.992% | 28.9875 | 0.0032437 | 1 | 12 | 5.23 | 0 | Installation of ENERGY STAR chest freezers instead of standard efficiency unit | 24.2% | 6% | 2.343
4050 | ENERGY STAR Clothes Washers (Electric Water Heating) | SFA | NLI | ROB | 490.9399 | 34.11% | 167.4421 | 0.66977 | 0.029 | 11 | 50 | 0 | Installation of ENERGY STAR clothes washers instead of standard efficiency unit - in homes with electric water heating | 39.43% | 20% | 1.3474
4051 | ENERGY STAR Clothes Washers (Gas Water Heating) | SFA | NLI | ROB | 244.6763 | 17.44% | 42.673 | 0.17069 | 0.029 | 11 | 50 | 0 | Installation of ENERGY STAR clothes washers instead of standard efficiency unit - in homes with electric water heating | 52.27% | 20% | 0.34338
4052 | ENERGY STAR Dishwashers (Electric Water Heating) | SFA | ALL | ROB | 307 | 12.05% | 37 | 0.15812 | 0.026 | 10 | 10 | 0 | Installation of ENERGY STAR dishwasher instead of standard efficiency unit - in homes with electric water heating | 22.96% | 40% | 1.3935
4053 | ENERGY STAR Dishwashers (Gas Water Heating) | SFA | ALL | ROB | 135.08 | 12.05% | 16.28 | 0.069573 | 0.026 | 10 | 10 | 0 | Installation of ENERGY STAR dishwasher instead of standard efficiency unit - in homes with gas water heating | 30.44% | 40% | 0.61314
4054 | ENERGY STAR Dehumidifiers | SFA | NLI | ROB | 792.4267 | 18.92% | 149.9186 | 0.091862 | 0.405 | 12 | 20.2051 | 0 | Installation of ENERGY STAR dehumidifier instead of standard efficiency unit | 43.5% | 83.9% | 3.6955
4055 | ENERGY STAR Water Coolers | SFA | ALL | ROB | 799.35 | 60.27% | 481.8 | 0.055 | 1 | 10 | 50 | 0 | Installation of ENERGY STAR water cooler instead of standard efficiency unit | 1.2% | 68.5% | 3.6433
4056 | ENERGY STAR Air Purifier/Cleaner | SFA | ALL | ROB | 587 | 66.61% | 391 | 0.066952 | 1 | 9 | 70 | 0 | Installation of ENERGY STAR air purifier instead of standard efficiency unit | 9.914% | 33.3% | 2.1141
4057 | ENERGY STAR Dryers | SFA | ALL | ROB | 538.0362 | 5.089% | 27.381 | 0.11529 | 0.042 | 13 | 50 | 0 | Installation of ENERGY STAR dryer instead of standard efficiency unit in homes with electric dryers | 65.84% | 25% | 0.26606
4058 | Refrigerator Recycling with Replacement | SFA | LI | Retrofit | 972.2334 | 40% | 388.8954 | 0.043517 | 1 | 7 | 120 | 0 | Retirement and replacement of non-primary refrigerators in homes with more than one refrigerator; replacement unit assumed to be standard efficiency model | 34% | 0% | 0.94805
4059 | Refrigerator Recycling without Replacement | SFA | LI | Retrofit | 972.2334 | 100% | 972.2334 | 0.10879 | 1 | 8 | 120 | 0 | Retirement (no replacement) of non-primary refrigerators in homes with more than one refrigerator | 34% | 0% | 2.6135
4060 | ENERGY STAR Refrigerators (Top-Mount) | SFA | LI | ROB | 462.153 | 8.201% | 37.899 | 0.0042409 | 1 | 12 | 21.83 | 0 | Installation of ENERGY STAR top-mount refrigerator instead of standard efficiency unit | 53% | 31% | 0.73389
4061 | ENERGY STAR Refrigerators (Side-by-Side) | SFA | LI | ROB | 608.9305 | 8.614% | 52.4525 | 0.0058694 | 1 | 12 | 57.305 | 0 | Installation of ENERGY STAR side-mount refrigerator instead of standard efficiency unit | 26% | 31% | 0.38693
4062 | ENERGY STAR Refrigerators (Bottom-Mount) | SFA | LI | ROB | 644.175 | 8.675% | 55.884 | 0.0062534 | 1 | 12 | 17.29 | 0 | Installation of ENERGY STAR bottom-mount refrigerator instead of standard efficiency unit | 12% | 31% | 1.3663
4063 | ENERGY STAR Freezers (Upright) | SFA | LI | ROB | 483.214 | 9.114% | 44.042 | 0.0049283 | 1 | 12 | 6.75 | 0 | Installation of ENERGY STAR upright freezers instead of standard efficiency unit | 27.3% | 6% | 2.7582
4064 | ENERGY STAR Freezers (Chest) | SFA | LI | ROB | 290.1025 | 9.992% | 28.9875 | 0.0032437 | 1 | 12 | 5.23 | 0 | Installation of ENERGY STAR chest freezers instead of standard efficiency unit | 24.2% | 6% | 2.343
4065 | ENERGY STAR Clothes Washers (Electric Water Heating) | SFA | LI | ROB | 490.9399 | 34.11% | 167.4421 | 0.66977 | 0.029 | 11 | 50 | 0 | Installation of ENERGY STAR clothes washers instead of standard efficiency unit - in homes with electric water heating | 39.43% | 20% | 1.3474
4066 | ENERGY STAR Clothes Washers (Gas Water Heating) | SFA | LI | ROB | 244.6763 | 17.44% | 42.673 | 0.17069 | 0.029 | 11 | 50 | 0 | Installation of ENERGY STAR clothes washers instead of standard efficiency unit - in homes with electric water heating | 52.27% | 20% | 0.34338
4067 | ENERGY STAR Dehumidifiers | SFA | LI | ROB | 792.4267 | 18.92% | 149.9186 | 0.091862 | 0.405 | 12 | 20.2051 | 0 | Installation of ENERGY STAR dehumidifier instead of standard efficiency unit | 43.5% | 83.9% | 3.6955
4068 | ENERGY STAR Refrigerators (Top-Mount) | SFA | ALL | NC | 462.153 | 8.201% | 37.899 | 0.0042409 | 1 | 12 | 21.83 | 0 | Installation of ENERGY STAR top-mount refrigerator instead of standard efficiency unit | 53% | 0% | 0.73389
4069 | ENERGY STAR Refrigerators (Side-by-Side) | SFA | ALL | NC | 608.9305 | 8.614% | 52.4525 | 0.0058694 | 1 | 12 | 57.305 | 0 | Installation of ENERGY STAR side-mount refrigerator instead of standard efficiency unit | 26% | 0% | 0.38693
4070 | ENERGY STAR Refrigerators (Bottom-Mount) | SFA | ALL | NC | 644.175 | 8.675% | 55.884 | 0.0062534 | 1 | 12 | 17.29 | 0 | Installation of ENERGY STAR bottom-mount refrigerator instead of standard efficiency unit | 12% | 0% | 1.3663
4071 | ENERGY STAR Freezers (Upright) | SFA | ALL | NC | 483.214 | 9.114% | 44.042 | 0.0049283 | 1 | 12 | 6.75 | 0 | Installation of ENERGY STAR upright freezers instead of standard efficiency unit | 27.3% | 0% | 2.7582
4072 | ENERGY STAR Freezers (Chest) | SFA | ALL | NC | 290.1025 | 9.992% | 28.9875 | 0.0032437 | 1 | 12 | 5.23 | 0 | Installation of ENERGY STAR chest freezers instead of standard efficiency unit | 24.2% | 0% | 2.343
4073 | ENERGY STAR Clothes Washers (Electric Water Heating) | SFA | ALL | NC | 490.9399 | 34.11% | 167.4421 | 0.66977 | 0.029 | 11 | 50 | 0 | Installation of ENERGY STAR clothes washers instead of standard efficiency unit - in homes with electric water heating | 39.43% | 0% | 1.3474
4074 | ENERGY STAR Clothes Washers (Gas Water Heating) | SFA | ALL | NC | 244.6763 | 17.44% | 42.673 | 0.17069 | 0.029 | 11 | 50 | 0 | Installation of ENERGY STAR clothes washers instead of standard efficiency unit - in homes with electric water heating | 52.27% | 0% | 0.34338
4075 | ENERGY STAR Dishwashers (Electric Water Heating) | SFA | ALL | NC | 307 | 12.05% | 37 | 0.15812 | 0.026 | 10 | 10 | 0 | Installation of ENERGY STAR dishwasher instead of standard efficiency unit - in homes with electric water heating | 22.96% | 0% | 1.3935
4076 | ENERGY STAR Dishwashers (Gas Water Heating) | SFA | ALL | NC | 135.08 | 12.05% | 16.28 | 0.069573 | 0.026 | 10 | 10 | 0 | Installation of ENERGY STAR dishwasher instead of standard efficiency unit - in homes with gas water heating | 30.44% | 0% | 0.61314
4077 | ENERGY STAR Dehumidifiers | SFA | ALL | NC | 792.4267 | 18.92% | 149.9186 | 0.091862 | 0.405 | 12 | 20.2051 | 0 | Installation of ENERGY STAR dehumidifier instead of standard efficiency unit | 43.5% | 0% | 3.6955
4078 | ENERGY STAR Water Coolers | SFA | ALL | NC | 799.35 | 60.27% | 481.8 | 0.055 | 1 | 10 | 50 | 0 | Installation of ENERGY STAR water cooler instead of standard efficiency unit | 1.2% | 0% | 3.6433
4079 | ENERGY STAR Air Purifier/Cleaner | SFA | ALL | NC | 587 | 66.61% | 391 | 0.066952 | 1 | 9 | 70 | 0 | Installation of ENERGY STAR air purifier instead of standard efficiency unit | 9.914% | 0% | 2.1141
4080 | ENERGY STAR Dryers | SFA | ALL | NC | 538.0362 | 5.089% | 27.381 | 0.11529 | 0.042 | 13 | 50 | 0 | Installation of ENERGY STAR dryer instead of standard efficiency unit in homes with electric dryers | 65.84% | 0% | 0.26606
4081 | Refrigerator Recycling with Replacement | MF | NLI | Retrofit | 972.2334 | 40% | 388.8954 | 0.043517 | 1 | 7 | 120 | 0 | Retirement and replacement of non-primary refrigerators in homes with more than one refrigerator; replacement unit assumed to be standard efficiency model | 34% | 0% | 0.94805
4082 | Refrigerator Recycling without Replacement | MF | NLI | Retrofit | 972.2334 | 100% | 972.2334 | 0.10879 | 1 | 8 | 120 | 0 | Retirement (no replacement) of non-primary refrigerators in homes with more than one refrigerator | 34% | 0% | 2.6135
4083 | Freezer Recycling with Replacement | MF | ALL | Retrofit | 1130.5659 | 54.09% | 611.4709 | 0.068424 | 1 | 7 | 120 | 0 | Retirement and replacement of non-primary freezers in homes with more than one freezer; replacement unit assumed to be standard efficiency model | 6% | 0% | 1.4906
4084 | Freezer Recycling without Replacement | MF | ALL | Retrofit | 1130.5659 | 100% | 1130.5659 | 0.12651 | 1 | 8 | 120 | 0 | Retirement (no replacement) of non-primary refrigerators in homes with more than one refrigerator | 6% | 0% | 3.0391
4085 | ENERGY STAR Refrigerators (Top-Mount) | MF | NLI | ROB | 462.153 | 8.201% | 37.899 | 0.0042409 | 1 | 12 | 21.83 | 0 | Installation of ENERGY STAR top-mount refrigerator instead of standard efficiency unit | 53% | 31% | 0.73389
4086 | ENERGY STAR Refrigerators (Side-by-Side) | MF | NLI | ROB | 608.9305 | 8.614% | 52.4525 | 0.0058694 | 1 | 12 | 57.305 | 0 | Installation of ENERGY STAR side-mount refrigerator instead of standard efficiency unit | 26% | 31% | 0.38693
4087 | ENERGY STAR Refrigerators (Bottom-Mount) | MF | NLI | ROB | 644.175 | 8.675% | 55.884 | 0.0062534 | 1 | 12 | 17.29 | 0 | Installation of ENERGY STAR bottom-mount refrigerator instead of standard efficiency unit | 12% | 31% | 1.3663
4088 | ENERGY STAR Freezers (Upright) | MF | NLI | ROB | 483.214 | 9.114% | 44.042 | 0.0049283 | 1 | 12 | 6.75 | 0 | Installation of ENERGY STAR upright freezers instead of standard efficiency unit | 27.3% | 6% | 2.7582
4089 | ENERGY STAR Freezers (Chest) | MF | NLI | ROB | 290.1025 | 9.992% | 28.9875 | 0.0032437 | 1 | 12 | 5.23 | 0 | Installation of ENERGY STAR chest freezers instead of standard efficiency unit | 24.2% | 6% | 2.343
4090 | ENERGY STAR Clothes Washers (Electric Water Heating) | MF | NLI | ROB | 490.9399 | 34.11% | 167.4421 | 0.66977 | 0.029 | 11 | 50 | 0 | Installation of ENERGY STAR clothes washers instead of standard efficiency unit - in homes with electric water heating | 39.43% | 20% | 1.3474
4091 | ENERGY STAR Clothes Washers (Gas Water Heating) | MF | NLI | ROB | 244.6763 | 17.44% | 42.673 | 0.17069 | 0.029 | 11 | 50 | 0 | Installation of ENERGY STAR clothes washers instead of standard efficiency unit - in homes with electric water heating | 52.27% | 20% | 0.34338
4092 | ENERGY STAR Dishwashers (Electric Water Heating) | MF | ALL | ROB | 307 | 12.05% | 37 | 0.15812 | 0.026 | 10 | 10 | 0 | Installation of ENERGY STAR dishwasher instead of standard efficiency unit - in homes with electric water heating | 22.96% | 40% | 1.3935
4093 | ENERGY STAR Dishwashers (Gas Water Heating) | MF | ALL | ROB | 135.08 | 12.05% | 16.28 | 0.069573 | 0.026 | 10 | 10 | 0 | Installation of ENERGY STAR dishwasher instead of standard efficiency unit - in homes with gas water heating | 30.44% | 40% | 0.61314
4094 | ENERGY STAR Dehumidifiers | MF | NLI | ROB | 792.4267 | 18.92% | 149.9186 | 0.091862 | 0.405 | 12 | 20.2051 | 0 | Installation of ENERGY STAR dehumidifier instead of standard efficiency unit | 43.5% | 83.9% | 3.6955
4095 | ENERGY STAR Water Coolers | MF | ALL | ROB | 799.35 | 60.27% | 481.8 | 0.055 | 1 | 10 | 50 | 0 | Installation of ENERGY STAR water cooler instead of standard efficiency unit | 1.2% | 68.5% | 3.6433
4096 | ENERGY STAR Air Purifier/Cleaner | MF | ALL | ROB | 587 | 66.61% | 391 | 0.066952 | 1 | 9 | 70 | 0 | Installation of ENERGY STAR air purifier instead of standard efficiency unit | 9.914% | 33.3% | 2.1141
4097 | ENERGY STAR Dryers | MF | ALL | ROB | 538.0362 | 5.089% | 27.381 | 0.11529 | 0.042 | 13 | 50 | 0 | Installation of ENERGY STAR dryer instead of standard efficiency unit in homes with electric dryers | 65.84% | 25% | 0.26606
4098 | Refrigerator Recycling with Replacement | MF | LI | Retrofit | 972.2334 | 40% | 388.8954 | 0.043517 | 1 | 7 | 120 | 0 | Retirement and replacement of non-primary refrigerators in homes with more than one refrigerator; replacement unit assumed to be standard efficiency model | 34% | 0% | 0.94805
4099 | Refrigerator Recycling without Replacement | MF | LI | Retrofit | 972.2334 | 100% | 972.2334 | 0.10879 | 1 | 8 | 120 | 0 | Retirement (no replacement) of non-primary refrigerators in homes with more than one refrigerator | 34% | 0% | 2.6135
4100 | ENERGY STAR Refrigerators (Top-Mount) | MF | LI | ROB | 462.153 | 8.201% | 37.899 | 0.0042409 | 1 | 12 | 21.83 | 0 | Installation of ENERGY STAR top-mount refrigerator instead of standard efficiency unit | 53% | 31% | 0.73389
4101 | ENERGY STAR Refrigerators (Side-by-Side) | MF | LI | ROB | 608.9305 | 8.614% | 52.4525 | 0.0058694 | 1 | 12 | 57.305 | 0 | Installation of ENERGY STAR side-mount refrigerator instead of standard efficiency unit | 26% | 31% | 0.38693
4102 | ENERGY STAR Refrigerators (Bottom-Mount) | MF | LI | ROB | 644.175 | 8.675% | 55.884 | 0.0062534 | 1 | 12 | 17.29 | 0 | Installation of ENERGY STAR bottom-mount refrigerator instead of standard efficiency unit | 12% | 31% | 1.3663
4103 | ENERGY STAR Freezers (Upright) | MF | LI | ROB | 483.214 | 9.114% | 44.042 | 0.0049283 | 1 | 12 | 6.75 | 0 | Installation of ENERGY STAR upright freezers instead of standard efficiency unit | 27.3% | 6% | 2.7582
4104 | ENERGY STAR Freezers (Chest) | MF | LI | ROB | 290.1025 | 9.992% | 28.9875 | 0.0032437 | 1 | 12 | 5.23 | 0 | Installation of ENERGY STAR chest freezers instead of standard efficiency unit | 24.2% | 6% | 2.343
4105 | ENERGY STAR Clothes Washers (Electric Water Heating) | MF | LI | ROB | 490.9399 | 34.11% | 167.4421 | 0.66977 | 0.029 | 11 | 50 | 0 | Installation of ENERGY STAR clothes washers instead of standard efficiency unit - in homes with electric water heating | 39.43% | 20% | 1.3474
4106 | ENERGY STAR Clothes Washers (Gas Water Heating) | MF | LI | ROB | 244.6763 | 17.44% | 42.673 | 0.17069 | 0.029 | 11 | 50 | 0 | Installation of ENERGY STAR clothes washers instead of standard efficiency unit - in homes with electric water heating | 52.27% | 20% | 0.34338
4107 | ENERGY STAR Dehumidifiers | MF | LI | ROB | 792.4267 | 18.92% | 149.9186 | 0.091862 | 0.405 | 12 | 20.2051 | 0 | Installation of ENERGY STAR dehumidifier instead of standard efficiency unit | 43.5% | 83.9% | 3.6955
4108 | ENERGY STAR Refrigerators (Top-Mount) | MF | ALL | NC | 462.153 | 8.201% | 37.899 | 0.0042409 | 1 | 12 | 21.83 | 0 | Installation of ENERGY STAR top-mount refrigerator instead of standard efficiency unit | 53% | 0% | 0.73389
4109 | ENERGY STAR Refrigerators (Side-by-Side) | MF | ALL | NC | 608.9305 | 8.614% | 52.4525 | 0.0058694 | 1 | 12 | 57.305 | 0 | Installation of ENERGY STAR side-mount refrigerator instead of standard efficiency unit | 26% | 0% | 0.38693
4110 | ENERGY STAR Refrigerators (Bottom-Mount) | MF | ALL | NC | 644.175 | 8.675% | 55.884 | 0.0062534 | 1 | 12 | 17.29 | 0 | Installation of ENERGY STAR bottom-mount refrigerator instead of standard efficiency unit | 12% | 0% | 1.3663
4111 | ENERGY STAR Freezers (Upright) | MF | ALL | NC | 483.214 | 9.114% | 44.042 | 0.0049283 | 1 | 12 | 6.75 | 0 | Installation of ENERGY STAR upright freezers instead of standard efficiency unit | 27.3% | 0% | 2.7582
4112 | ENERGY STAR Freezers (Chest) | MF | ALL | NC | 290.1025 | 9.992% | 28.9875 | 0.0032437 | 1 | 12 | 5.23 | 0 | Installation of ENERGY STAR chest freezers instead of standard efficiency unit | 24.2% | 0% | 2.343
4113 | ENERGY STAR Clothes Washers (Electric Water Heating) | MF | ALL | NC | 490.9399 | 34.11% | 167.4421 | 0.66977 | 0.029 | 11 | 50 | 0 | Installation of ENERGY STAR clothes washers instead of standard efficiency unit - in homes with electric water heating | 39.43% | 0% | 1.3474
4114 | ENERGY STAR Clothes Washers (Gas Water Heating) | MF | ALL | NC | 244.6763 | 17.44% | 42.673 | 0.17069 | 0.029 | 11 | 50 | 0 | Installation of ENERGY STAR clothes washers instead of standard efficiency unit - in homes with electric water heating | 52.27% | 0% | 0.34338
4115 | ENERGY STAR Dishwashers (Electric Water Heating) | MF | ALL | NC | 307 | 12.05% | 37 | 0.15812 | 0.026 | 10 | 10 | 0 | Installation of ENERGY STAR dishwasher instead of standard efficiency unit - in homes with electric water heating | 22.96% | 0% | 1.3935
4116 | ENERGY STAR Dishwashers (Gas Water Heating) | MF | ALL | NC | 135.08 | 12.05% | 16.28 | 0.069573 | 0.026 | 10 | 10 | 0 | Installation of ENERGY STAR dishwasher instead of standard efficiency unit - in homes with gas water heating | 30.44% | 0% | 0.61314
4117 | ENERGY STAR Dehumidifiers | MF | ALL | NC | 792.4267 | 18.92% | 149.9186 | 0.091862 | 0.405 | 12 | 20.2051 | 0 | Installation of ENERGY STAR dehumidifier instead of standard efficiency unit | 43.5% | 0% | 3.6955
4118 | ENERGY STAR Water Coolers | MF | ALL | NC | 799.35 | 60.27% | 481.8 | 0.055 | 1 | 10 | 50 | 0 | Installation of ENERGY STAR water cooler instead of standard efficiency unit | 1.2% | 0% | 3.6433
4119 | ENERGY STAR Air Purifier/Cleaner | MF | ALL | NC | 587 | 66.61% | 391 | 0.066952 | 1 | 9 | 70 | 0 | Installation of ENERGY STAR air purifier instead of standard efficiency unit | 9.914% | 0% | 2.1141
4120 | ENERGY STAR Dryers | MF | ALL | NC | 538.0362 | 5.089% | 27.381 | 0.11529 | 0.042 | 13 | 50 | 0 | Installation of ENERGY STAR dryer instead of standard efficiency unit in homes with electric dryers | 65.84% | 0% | 0.26606
5000 | Consumer Electronics
5001 | Smart Strip Plug Outlets - Home Office | SFD | NLI | Retrofit | 48.91 | 100% | 48.91 | 0.0067 | 0.832 | 10 | 32.97 | 0 | Smart strip plug outlet for home office centers | 65.32% | 3.774% | 0.56076
5002 | Smart Strip Plug Outlets - Entertainment Center | SFD | NLI | Retrofit | 62.05 | 100% | 62.05 | 0.0085 | 0.9 | 10 | 32.97 | 0 | Smart strip plug outlet for home entertainment centers | 163.3% | 10.87% | 0.71944
5003 | ENERGY STAR Televisions > 50" | SFD | ALL | ROB | 197.1 | 49.26% | 97.09 | 0.0532 | 0.17 | 6 | 1 | 0 | Installation of high efficiency > 50" diameter television instead of a standard efficiency unit | 63.93% | 86% | 24.7393
5004 | ENERGY STAR Televisions < 50" | SFD | ALL | ROB | 96.2329 | 49.24% | 47.3885 | 0.025966 | 0.17 | 6 | 1 | 0 | Installation of high efficiency < 50" diameter television instead of a standard efficiency unit | 149.2% | 86% | 12.0749
5005 | ENERGY STAR Computer - Desktop | SFD | ALL | ROB | 165.5757 | 42.71% | 70.7189 | 0.02166 | 0.763 | 4 | 8 | 0 | Installation of high efficiency desktop computer instead of a standard efficiency unit | 61% | 27.5% | 1.9232
5006 | ENERGY STAR Computer - Laptop | SFD | ALL | ROB | 52.7673 | 40.76% | 21.5079 | 0.00668 | 0.763 | 4 | 1 | 0 | Installation of high efficiency laptop computer instead of a standard efficiency unit | 81% | 75.5% | 4.6965
5007 | ENERGY STAR Fax Machine | SFD | ALL | ROB | 52.1429 | 30% | 15.6429 | 0.0021058 | 1 | 4 | 1 | 0 | Installation of high efficiency fax machine instead of a standard efficiency unit | 3% | 6.5% | 3.0256
5008 | ENERGY STAR Copier | SFD | ALL | ROB | 182.5 | 25.71% | 46.9286 | 0.0223 | 0.28329 | 6 | 1 | 0 | Installation of high efficiency copier instead of a standard efficiency unit | 4.23% | 77.8% | 12.615
5009 | ENERGY STAR Printer | SFD | ALL | ROB | 43.8 | 55% | 24.09 | 0.0055 | 0.58962 | 5 | 1 | 0 | Installation of high efficiency printer instead of a standard efficiency unit | 29.39% | 95% | 5.6006
5010 | ENERGY STAR Multifunction | SFD | ALL | ROB | 70.08 | 66.25% | 46.428 | 0.0106 | 0.58962 | 6 | 1 | 0 | Installation of high efficiency multifunction device instead of a standard efficiency unit | 53.17% | 95% | 12.4804
5011 | ENERGY STAR Monitors | SFD | ALL | ROB | 73.5614 | 32.38% | 23.8192 | 0.012511 | 0.25629 | 4 | 1.8 | 0 | Installation of high efficiency monitors instead of a standard efficiency unit | 61% | 73.3% | 2.5594
5012 | Smart Strip Plug Outlets - Home Office | SFD | LI | Retrofit | 48.91 | 100% | 48.91 | 0.0067 | 0.832 | 10 | 32.97 | 0 | Smart strip plug outlet for home office centers | 65.32% | 3.774% | 0.56076
5013 | Smart Strip Plug Outlets - Entertainment Center | SFD | LI | Retrofit | 62.05 | 100% | 62.05 | 0.0085 | 0.9 | 10 | 32.97 | 0 | Smart strip plug outlet for home entertainment centers | 163.3% | 10.87% | 0.71944
5014 | Smart Strip Plug Outlets - Home Office | SFD | ALL | NC | 48.91 | 100% | 48.91 | 0.0067 | 0.832 | 10 | 32.97 | 0 | Smart strip plug outlet for home office centers | 65.32% | 0% | 0.56076
5015 | Smart Strip Plug Outlets - Entertainment Center | SFD | ALL | NC | 62.05 | 100% | 62.05 | 0.0085 | 0.9 | 10 | 32.97 | 0 | Smart strip plug outlet for home entertainment centers | 163.3% | 0% | 0.71944
5016 | ENERGY STAR Televisions > 50" | SFD | ALL | NC | 197.1 | 49.26% | 97.09 | 0.0532 | 0.17 | 6 | 1 | 0 | Installation of high efficiency > 50" diameter television instead of a standard efficiency unit | 63.93% | 0% | 24.7393
5017 | ENERGY STAR Televisions < 50" | SFD | ALL | NC | 96.2329 | 49.24% | 47.3885 | 0.025966 | 0.17 | 6 | 1 | 0 | Installation of high efficiency < 50" diameter television instead of a standard efficiency unit | 149.2% | 0% | 12.0749
5018 | ENERGY STAR Computer - Desktop | SFD | ALL | NC | 165.5757 | 42.71% | 70.7189 | 0.02166 | 0.763 | 4 | 8 | 0 | Installation of high efficiency desktop computer instead of a standard efficiency unit | 61% | 0% | 1.9232
5019 | ENERGY STAR Computer - Laptop | SFD | ALL | NC | 52.7673 | 40.76% | 21.5079 | 0.00668 | 0.763 | 4 | 1 | 0 | Installation of high efficiency laptop computer instead of a standard efficiency unit | 81% | 0% | 4.6965
5020 | ENERGY STAR Fax Machine | SFD | ALL | NC | 52.1429 | 30% | 15.6429 | 0.0021058 | 1 | 4 | 1 | 0 | Installation of high efficiency fax machine instead of a standard efficiency unit | 3% | 0% | 3.0256
5021 | ENERGY STAR Copier | SFD | ALL | NC | 182.5 | 25.71% | 46.9286 | 0.0223 | 0.28329 | 6 | 1 | 0 | Installation of high efficiency copier instead of a standard efficiency unit | 4.23% | 0% | 12.615
5022 | ENERGY STAR Printer | SFD | ALL | NC | 43.8 | 55% | 24.09 | 0.0055 | 0.58962 | 5 | 1 | 0 | Installation of high efficiency printer instead of a standard efficiency unit | 29.39% | 0% | 5.6006
5023 | ENERGY STAR Multifunction | SFD | ALL | NC | 70.08 | 66.25% | 46.428 | 0.0106 | 0.58962 | 6 | 1 | 0 | Installation of high efficiency multifunction device instead of a standard efficiency unit | 53.17% | 0% | 12.4804
5024 | ENERGY STAR Monitors | SFD | ALL | NC | 73.5614 | 32.38% | 23.8192 | 0.012511 | 0.25629 | 4 | 1.8 | 0 | Installation of high efficiency monitors instead of a standard efficiency unit | 61% | 0% | 2.5594
5025 | Smart Strip Plug Outlets - Home Office | SFA | NLI | Retrofit | 48.91 | 100% | 48.91 | 0.0067 | 0.832 | 10 | 32.97 | 0 | Smart strip plug outlet for home office centers | 65.32% | 3.774% | 0.56076
5026 | Smart Strip Plug Outlets - Entertainment Center | SFA | NLI | Retrofit | 62.05 | 100% | 62.05 | 0.0085 | 0.9 | 10 | 32.97 | 0 | Smart strip plug outlet for home entertainment centers | 144.1% | 10.87% | 0.71944
5027 | ENERGY STAR Televisions > 50" | SFA | ALL | ROB | 197.1 | 49.15% | 96.8654 | 0.053077 | 0.17 | 6 | 1 | 0 | Installation of high efficiency > 50" diameter television instead of a standard efficiency unit | 56.41% | 86% | 24.682
5028 | ENERGY STAR Televisions < 50" | SFA | ALL | ROB | 98.1095 | 49.31% | 48.373 | 0.026506 | 0.17 | 6 | 1 | 0 | Installation of high efficiency < 50" diameter television instead of a standard efficiency unit | 131.6% | 86% | 12.3258
5029 | ENERGY STAR Computer - Desktop | SFA | ALL | ROB | 165.5757 | 42.71% | 70.7189 | 0.02166 | 0.763 | 4 | 8 | 0 | Installation of high efficiency desktop computer instead of a standard efficiency unit | 61% | 27.5% | 1.9232
5030 | ENERGY STAR Computer - Laptop | SFA | ALL | ROB | 52.7673 | 40.76% | 21.5079 | 0.00668 | 0.763 | 4 | 1 | 0 | Installation of high efficiency laptop computer instead of a standard efficiency unit | 81% | 75.5% | 4.6965
5031 | ENERGY STAR Fax Machine | SFA | ALL | ROB | 52.1429 | 30% | 15.6429 | 0.0021058 | 1 | 4 | 1 | 0 | Installation of high efficiency fax machine instead of a standard efficiency unit | 3% | 6.5% | 3.0256
5032 | ENERGY STAR Copier | SFA | ALL | ROB | 182.5 | 25.71% | 46.9286 | 0.0223 | 0.28329 | 6 | 1 | 0 | Installation of high efficiency copier instead of a standard efficiency unit | 1.68% | 77.8% | 12.615
5033 | ENERGY STAR Printer | SFA | ALL | ROB | 43.8 | 55% | 24.09 | 0.0055 | 0.58962 | 5 | 1 | 0 | Installation of high efficiency printer instead of a standard efficiency unit | 28.99% | 95% | 5.6006
5034 | ENERGY STAR Multifunction | SFA | ALL | ROB | 70.08 | 66.25% | 46.428 | 0.0106 | 0.58962 | 6 | 1 | 0 | Installation of high efficiency multifunction device instead of a standard efficiency unit | 44.96% | 95% | 12.4804
5035 | ENERGY STAR Monitors | SFA | ALL | ROB | 73.5614 | 32.38% | 23.8192 | 0.012511 | 0.25629 | 4 | 1.8 | 0 | Installation of high efficiency monitors instead of a standard efficiency unit | 61% | 73.3% | 2.5594
5036 | Smart Strip Plug Outlets - Home Office | SFA | LI | Retrofit | 48.91 | 100% | 48.91 | 0.0067 | 0.832 | 10 | 32.97 | 0 | Smart strip plug outlet for home office centers | 65.32% | 3.774% | 0.56076
5037 | Smart Strip Plug Outlets - Entertainment Center | SFA | LI | Retrofit | 62.05 | 100% | 62.05 | 0.0085 | 0.9 | 10 | 32.97 | 0 | Smart strip plug outlet for home entertainment centers | 144.1% | 10.87% | 0.71944
5038 | Smart Strip Plug Outlets - Home Office | SFA | ALL | NC | 48.91 | 100% | 48.91 | 0.0067 | 0.832 | 10 | 32.97 | 0 | Smart strip plug outlet for home office centers | 65.32% | 0% | 0.56076
5039 | Smart Strip Plug Outlets - Entertainment Center | SFA | ALL | NC | 62.05 | 100% | 62.05 | 0.0085 | 0.9 | 10 | 32.97 | 0 | Smart strip plug outlet for home entertainment centers | 144.1% | 0% | 0.71944
5040 | ENERGY STAR Televisions > 50" | SFA | ALL | NC | 197.1 | 49.15% | 96.8654 | 0.053077 | 0.17 | 6 | 1 | 0 | Installation of high efficiency > 50" diameter television instead of a standard efficiency unit | 56.41% | 0% | 24.682
5041 | ENERGY STAR Televisions < 50" | SFA | ALL | NC | 98.1095 | 49.31% | 48.373 | 0.026506 | 0.17 | 6 | 1 | 0 | Installation of high efficiency < 50" diameter television instead of a standard efficiency unit | 131.6% | 0% | 12.3258
5042 | ENERGY STAR Computer - Desktop | SFA | ALL | NC | 165.5757 | 42.71% | 70.7189 | 0.02166 | 0.763 | 4 | 8 | 0 | Installation of high efficiency desktop computer instead of a standard efficiency unit | 61% | 0% | 1.9232
5043 | ENERGY STAR Computer - Laptop | SFA | ALL | NC | 52.7673 | 40.76% | 21.5079 | 0.00668 | 0.763 | 4 | 1 | 0 | Installation of high efficiency laptop computer instead of a standard efficiency unit | 81% | 0% | 4.6965
5044 | ENERGY STAR Fax Machine | SFA | ALL | NC | 52.1429 | 30% | 15.6429 | 0.0021058 | 1 | 4 | 1 | 0 | Installation of high efficiency fax machine instead of a standard efficiency unit | 3% | 0% | 3.0256
5045 | ENERGY STAR Copier | SFA | ALL | NC | 182.5 | 25.71% | 46.9286 | 0.0223 | 0.28329 | 6 | 1 | 0 | Installation of high efficiency copier instead of a standard efficiency unit | 1.68% | 0% | 12.615
5046 | ENERGY STAR Printer | SFA | ALL | NC | 43.8 | 55% | 24.09 | 0.0055 | 0.58962 | 5 | 1 | 0 | Installation of high efficiency printer instead of a standard efficiency unit | 28.99% | 0% | 5.6006
5047 | ENERGY STAR Multifunction | SFA | ALL | NC | 70.08 | 66.25% | 46.428 | 0.0106 | 0.58962 | 6 | 1 | 0 | Installation of high efficiency multifunction device instead of a standard efficiency unit | 44.96% | 0% | 12.4804
5048 | ENERGY STAR Monitors | SFA | ALL | NC | 73.5614 | 32.38% | 23.8192 | 0.012511 | 0.25629 | 4 | 1.8 | 0 | Installation of high efficiency monitors instead of a standard efficiency unit | 61% | 0% | 2.5594
5049 | Smart Strip Plug Outlets - Home Office | MF | NLI | Retrofit | 48.91 | 100% | 48.91 | 0.0067 | 0.832 | 10 | 32.97 | 0 | Smart strip plug outlet for home office centers | 65.32% | 3.774% | 0.56076
5050 | Smart Strip Plug Outlets - Entertainment Center | MF | NLI | Retrofit | 62.05 | 100% | 62.05 | 0.0085 | 0.9 | 10 | 32.97 | 0 | Smart strip plug outlet for home entertainment centers | 107.8% | 10.87% | 0.71944
5051 | ENERGY STAR Televisions > 50" | MF | ALL | ROB | 197.1 | 50% | 98.55 | 0.054 | 0.17 | 6 | 1 | 0 | Installation of high efficiency > 50" diameter television instead of a standard efficiency unit | 42.2% | 86% | 25.1113
5052 | ENERGY STAR Televisions < 50" | MF | ALL | ROB | 89.1306 | 48.66% | 43.3683 | 0.023763 | 0.17 | 6 | 1 | 0 | Installation of high efficiency < 50" diameter television instead of a standard efficiency unit | 98.47% | 86% | 11.0506
5053 | ENERGY STAR Computer - Desktop | MF | ALL | ROB | 165.5757 | 42.71% | 70.7189 | 0.02166 | 0.763 | 4 | 8 | 0 | Installation of high efficiency desktop computer instead of a standard efficiency unit | 61% | 27.5% | 1.9232
5054 | ENERGY STAR Computer - Laptop | MF | ALL | ROB | 52.7673 | 40.76% | 21.5079 | 0.00668 | 0.763 | 4 | 1 | 0 | Installation of high efficiency laptop computer instead of a standard efficiency unit | 81% | 75.5% | 4.6965
5055 | ENERGY STAR Fax Machine | MF | ALL | ROB | 52.1429 | 30% | 15.6429 | 0.0021058 | 1 | 4 | 1 | 0 | Installation of high efficiency fax machine instead of a standard efficiency unit | 3% | 6.5% | 3.0256
5056 | ENERGY STAR Copier | MF | ALL | ROB | 182.5 | 25.71% | 46.9286 | 0.0223 | 0.28329 | 6 | 1 | 0 | Installation of high efficiency copier instead of a standard efficiency unit | 1.14% | 77.8% | 12.615
5057 | ENERGY STAR Printer | MF | ALL | ROB | 43.8 | 55% | 24.09 | 0.0055 | 0.58962 | 5 | 1 | 0 | Installation of high efficiency printer instead of a standard efficiency unit | 12.57% | 95% | 5.6006
5058 | ENERGY STAR Multifunction | MF | ALL | ROB | 70.08 | 66.25% | 46.428 | 0.0106 | 0.58962 | 6 | 1 | 0 | Installation of high efficiency multifunction device instead of a standard efficiency unit | 30.29% | 95% | 12.4804
5059 | ENERGY STAR Monitors | MF | ALL | ROB | 73.5614 | 32.38% | 23.8192 | 0.012511 | 0.25629 | 4 | 1.8 | 0 | Installation of high efficiency monitors instead of a standard efficiency unit | 61% | 73.3% | 2.5594
5060 | Smart Strip Plug Outlets - Home Office | MF | LI | Retrofit | 48.91 | 100% | 48.91 | 0.0067 | 0.832 | 10 | 32.97 | 0 | Smart strip plug outlet for home office centers | 65.32% | 3.774% | 0.56076
5061 | Smart Strip Plug Outlets - Entertainment Center | MF | LI | Retrofit | 62.05 | 100% | 62.05 | 0.0085 | 0.9 | 10 | 32.97 | 0 | Smart strip plug outlet for home entertainment centers | 107.8% | 10.87% | 0.71944
5062 | Smart Strip Plug Outlets - Home Office | MF | ALL | NC | 48.91 | 100% | 48.91 | 0.0067 | 0.832 | 10 | 32.97 | 0 | Smart strip plug outlet for home office centers | 65.32% | 0% | 0.56076
5063 | Smart Strip Plug Outlets - Entertainment Center | MF | ALL | NC | 62.05 | 100% | 62.05 | 0.0085 | 0.9 | 10 | 32.97 | 0 | Smart strip plug outlet for home entertainment centers | 107.8% | 0% | 0.71944
5064 | ENERGY STAR Televisions > 50" | MF | ALL | NC | 197.1 | 50% | 98.55 | 0.054 | 0.17 | 6 | 1 | 0 | Installation of high efficiency > 50" diameter television instead of a standard efficiency unit | 42.2% | 0% | 25.1113
5065 | ENERGY STAR Televisions < 50" | MF | ALL | NC | 89.1306 | 48.66% | 43.3683 | 0.023763 | 0.17 | 6 | 1 | 0 | Installation of high efficiency < 50" diameter television instead of a standard efficiency unit | 98.47% | 0% | 11.0506
5066 | ENERGY STAR Computer - Desktop | MF | ALL | NC | 165.5757 | 42.71% | 70.7189 | 0.02166 | 0.763 | 4 | 8 | 0 | Installation of high efficiency desktop computer instead of a standard efficiency unit | 61% | 0% | 1.9232
5067 | ENERGY STAR Computer - Laptop | MF | ALL | NC | 52.7673 | 40.76% | 21.5079 | 0.00668 | 0.763 | 4 | 1 | 0 | Installation of high efficiency laptop computer instead of a standard efficiency unit | 81% | 0% | 4.6965
5068 | ENERGY STAR Fax Machine | MF | ALL | NC | 52.1429 | 30% | 15.6429 | 0.0021058 | 1 | 4 | 1 | 0 | Installation of high efficiency fax machine instead of a standard efficiency unit | 3% | 0% | 3.0256
5069 | ENERGY STAR Copier | MF | ALL | NC | 182.5 | 25.71% | 46.9286 | 0.0223 | 0.28329 | 6 | 1 | 0 | Installation of high efficiency copier instead of a standard efficiency unit | 1.14% | 0% | 12.615
5070 | ENERGY STAR Printer | MF | ALL | NC | 43.8 | 55% | 24.09 | 0.0055 | 0.58962 | 5 | 1 | 0 | Installation of high efficiency printer instead of a standard efficiency unit | 12.57% | 0% | 5.6006
5071 | ENERGY STAR Multifunction | MF | ALL | NC | 70.08 | 66.25% | 46.428 | 0.0106 | 0.58962 | 6 | 1 | 0 | Installation of high efficiency multifunction device instead of a standard efficiency unit | 30.29% | 0% | 12.4804
5072 | ENERGY STAR Monitors | MF | ALL | NC | 73.5614 | 32.38% | 23.8192 | 0.012511 | 0.25629 | 4 | 1.8 | 0 | Installation of high efficiency monitors instead of a standard efficiency unit | 61% | 0% | 2.5594
6000 | Building Shell
6001 | Ceiling Insulation: R-20 to R-60 | SFD | NLI | Retrofit | 7292 | 6.075% | 443 | 0.088872 | 0.647 | 25 | 2724.04 | 0 | Addition of R-20 ceiling insulation in adequately insulated homes with heat pumps | 6.507% | 81.2% | 0.080967
6002 | Ceiling Insulation: R-8 to R-38 | SFD | NLI | Retrofit | 8147 | 14.35% | 1169 | 0.23959 | 0.647 | 25 | 1879.9579 | 0 | Addition of R-8 ceiling insulation in poorly insulated homes with heat pumps | 6.507% | 96% | 0.31064
6003 | Exterior Wall Insulation: R-0 to R-13 | SFD | NLI | Retrofit | 13457 | 46.62% | 6273 | 0.81646 | 0.647 | 25 | 3069.52 | 0 | Addition of exterior wall insulation in poorly homes with heat pumps | 6.507% | 84% | 0.96099
6004 | Exterior Wall Insulation: R-0 to R-19 | SFD | NLI | Retrofit | 13457 | 52.23% | 7029 | 0.98691 | 0.647 | 25 | 3899.12 | 0 | Addition of exterior wall insulation in poorly homes with heat pumps | 6.507% | 84% | 0.85494
6005 | Floor Insulation: R-0 to R-19 | SFD | NLI | Retrofit | 8696 | 2.863% | 249 | -0.21346 | 0.647 | 25 | 2035 | 0 | Addition of floor insulation in homes with unconditioned basements or crawl spaces and heat pumps | 0.6873% | 49% | 0.010146
6006 | Basement Wall Insulation: R-0 to R-13 | SFD | NLI | Retrofit | 6793 | 8.435% | 573 | -0.02502 | 0.647 | 25 | 2713.6 | 0 | Addition of basement wall insulation in homes with poorly insulated conditioned basements and heat pumps | 0.3653% | 49% | 0.084897
6007 | Air Sealing: 13 ACH50 to 9 ACH50 | SFD | NLI | Retrofit | 8692 | 16.11% | 1400 | 0.032649 | 0.647 | 15 | 968 | 0 | Air sealing in poorly sealed homes with heat pumps | 6.507% | 82% | 0.61948
6008 | Air Sealing: 9 ACH50 to 7 ACH50 | SFD | NLI | Retrofit | 7292 | 8.982% | 655 | 0.01927 | 0.647 | 15 | 968 | 0 | Air sealing in adequately sealed homes with heat pumps | 6.507% | 74% | 0.29145
6009 | Duct Sealing: 38.5% to 25% (CFM @25Pa) | SFD | NLI | Retrofit | 7520 | 3.032% | 228 | 0.027212 | 0.647 | 20 | 744 | 0 | Duct sealing in homes with poorly sealed ducts and heat pumps | 6.507% | 65% | 0.1428
6010 | Duct Sealing: 25% to 16.25% (CFM @25Pa) | SFD | NLI | Retrofit | 7292 | 2.098% | 153 | 0.022411 | 0.647 | 20 | 744 | 0 | Duct sealing in homes with adeqately sealed ducts and heat pumps | 6.507% | 45% | 0.098018
6011 | Duct Insulation (R-0 to R-8) | SFD | NLI | Retrofit | 7483 | 3.074% | 230 | 0.0093292 | 0.647 | 20 | 862.4 | 0 | Installation of duct insulation in homes with poorly insulated ducts and heat pumps | 6.507% | 29% | 0.11604
6012 | Window Film (U=0.51, SHGC=0.24) | SFD | NLI | Retrofit | 8788 | 12.63% | 1110 | 0.80601 | 0.647 | 10 | 2760 | 0 | Installation of window film on single-pane windows in homes with heat pumps | 6.507% | 82% | 0.21687
6013 | ENERGY STAR Windows (U=0.30, SHGC=0.40) | SFD | NLI | Retrofit | 7292 | 5.623% | 410 | 0.2965 | 0.647 | 20 | 5236.1082 | 0 | Installation of ENERGY STAR windows to replace single-pane windows in homes with heat pumps | 6.507% | 82% | 0.055034
6014 | ENERGY STAR Windows (U=0.30, SHGC=0.40) | SFD | ALL | ROB | 7292 | 5.623% | 410 | 0.2965 | 0.647 | 20 | 211.876 | 0 | Installation of ENERGY STAR windows instead of double-pane windows in homes with heat pumps | 6.507% | 48% | 1.3601
6015 | Radiant Barrier | SFD | ALL | Retrofit | 7292 | 0.9874% | 72 | 0.054283 | 0.647 | 25 | 1087.8391 | 0 | Installation of radiant barriers in homes with heat pumps | 6.507% | 10% | 0.047317
6016 | Low Income Weatherization Package | SFD | LI | Retrofit | 9261 | 27.52% | 2549 | 0.18549 | 0.647 | 20 | 6950.055 | 0 | Installation of package of weatherization measures in homes with heat pumps | 6.507% | 81.2% | 0.16421
6017 | Window Film (U=0.51, SHGC=0.24) | SFD | LI | Retrofit | 8788 | 12.63% | 1110 | 0.80601 | 0.647 | 10 | 2760 | 0 | Installation of ENERGY STAR windows to replace single-pane windows in homes with heat pumps | 6.507% | 82% | 0.21687
6018 | ENERGY STAR Windows (U=0.30, SHGC=0.40) | SFD | LI | Retrofit | 7292 | 5.623% | 410 | 0.2965 | 0.647 | 20 | 5236.1082 | 0 | Installation of ENERGY STAR windows instead of double-pane windows in homes with heat pumps | 6.507% | 82% | 0.055034
6019 | Residential New Construction Tier 1 (15% more efficient) | SFD | ALL | NC | 6405 | 28.32% | 1814 | 0.052998 | 0.647 | 20 | 2561 | 0 | New home built 15% more efficient than code - in homes with heat pumps | 16.6% | 0% | 0.30503
6020 | Residential New Construction Tier 2 (30% more efficient) | SFD | ALL | NC | 6405 | 32.6% | 2088 | 0.12899 | 0.647 | 20 | 3742.54 | 0 | New home built 30% more efficient than code - in homes with heat pumps | 16.6% | 0% | 0.24738
6021 | Ceiling Insulation: R-20 to R-60 | SFD | NLI | Retrofit | 15960 | 5.977% | 954 | 0.10439 | 0.647 | 25 | 2724.04 | 0 | Addition of R-20 ceiling insulation in adequately insulated homes with non-heat pump electric heating | 10.09% | 81.2% | 0.16183
6022 | Ceiling Insulation: R-8 to R-38 | SFD | NLI | Retrofit | 17768 | 13.99% | 2486 | 0.2907 | 0.647 | 25 | 1879.9579 | 0 | Addition of R-8 ceiling insulation in poorly insulated homes with non-heat pump electric heating | 10.09% | 96% | 0.61496
6023 | Exterior Wall Insulation: R-0 to R-13 | SFD | NLI | Retrofit | 28124 | 44.09% | 12400 | 0.9578 | 0.647 | 25 | 3069.52 | 0 | Addition of exterior wall insulation in poorly homes with non-heat pump electric heating | 10.09% | 84% | 1.8158
6024 | Exterior Wall Insulation: R-0 to R-19 | SFD | NLI | Retrofit | 28124 | 49.99% | 14059 | 1.1577 | 0.647 | 25 | 3899.12 | 0 | Addition of exterior wall insulation in poorly homes with non-heat pump electric heating | 10.09% | 84% | 1.6279
6025 | Floor Insulation: R-0 to R-19 | SFD | NLI | Retrofit | 19156 | 5.252% | 1006 | -0.2568 | 0.647 | 25 | 2035 | 0 | Addition of floor insulation in homes with unconditioned basements or crawl spaces and non-heat pump electric heating | 1.066% | 49% | 0.15772
6026 | Basement Wall Insulation: R-0 to R-13 | SFD | NLI | Retrofit | 15060 | 9.336% | 1406 | -0.035389 | 0.647 | 25 | 2713.6 | 0 | Addition of basement wall insulation in homes with poorly insulated conditioned basements and non-heat pump electric heating | 0.5666% | 49% | 0.21207
6027 | Air Sealing: 13 ACH50 to 9 ACH50 | SFD | NLI | Retrofit | 18826 | 15.22% | 2866 | 0.04927 | 0.647 | 15 | 968 | 0 | Air sealing in poorly sealed homes with non-heat pump electric heating | 10.09% | 82% | 1.261
6028 | Air Sealing: 9 ACH50 to 7 ACH50 | SFD | NLI | Retrofit | 15960 | 8.872% | 1416 | 0.024921 | 0.647 | 15 | 968 | 0 | Air sealing in adequately sealed homes with non-heat pump electric heating | 10.09% | 74% | 0.62328
6029 | Duct Sealing: 38.5% to 25% (CFM @25Pa) | SFD | NLI | Retrofit | 16454 | 3.002% | 494 | 0.041703 | 0.647 | 20 | 744 | 0 | Duct sealing in homes with poorly sealed ducts and electric furnaces | 4.2% | 61% | 0.30031
6030 | Duct Sealing: 25% to 16.25% (CFM @25Pa) | SFD | NLI | Retrofit | 15960 | 2.093% | 334 | 0.024317 | 0.647 | 20 | 744 | 0 | Duct sealing in homes with adequately sealed ducts and electric furnaces | 4.2% | 45% | 0.201
6031 | Duct Insulation (R-0 to R-8) | SFD | NLI | Retrofit | 16376 | 3.041% | 498 | 0.009136 | 0.647 | 20 | 862.4 | 0 | Installation of duct insulation in homes with poorly insulated ducts and electric furnaces | 4.2% | 29% | 0.24621
6032 | Window Film (U=0.51, SHGC=0.24) | SFD | NLI | Retrofit | 19017 | 9.187% | 1747 | 0.98226 | 0.647 | 10 | 2760 | 0 | Installation of window film on single-pane windows in homes with non-heat pump electric heating | 10.09% | 82% | 0.30891
6033 | ENERGY STAR Windows (U=0.30, SHGC=0.40) | SFD | NLI | Retrofit | 15960 | 4.361% | 696 | 0.35527 | 0.647 | 20 | 5236.1082 | 0 | Installation of ENERGY STAR windows to replace single-pane windows in homes with non-heat pump electric heating | 10.09% | 82% | 0.082333
6034 | ENERGY STAR Windows (U=0.30, SHGC=0.40) | SFD | ALL | ROB | 15960 | 4.361% | 696 | 0.35527 | 0.647 | 20 | 211.876 | 0 | Installation of ENERGY STAR windows instead of double-pane windows in homes with non-heat pump electric heating | 10.09% | 48% | 2.0347
6035 | Radiant Barrier | SFD | ALL | Retrofit | 15960 | 0.7895% | 126 | 0.063694 | 0.647 | 25 | 1087.8391 | 0 | Installation of radiant barriers in homes with non-heat pump electric heating | 10.09% | 10% | 0.071518
6036 | Low Income Weatherization Package | SFD | LI | Retrofit | 20097 | 27.12% | 5451 | 0.21977 | 0.647 | 20 | 6950.055 | 0 | Installation of package of weatherization measures in homes with non-heat pump electric heating | 10.09% | 81.2% | 0.34117
6037 | Window Film (U=0.51, SHGC=0.24) | SFD | LI | Retrofit | 19017 | 9.187% | 1747 | 0.98226 | 0.647 | 10 | 2760 | 0 | Installation of window film on single-pane windows in homes with non-heat pump electric heating | 10.09% | 82% | 0.30891
6038 | ENERGY STAR Windows (U=0.30, SHGC=0.40) | SFD | LI | Retrofit | 15960 | 4.361% | 696 | 0.35527 | 0.647 | 20 | 5236.1082 | 0 | Installation of ENERGY STAR windows to replace single-pane windows in homes with non-heat pump electric heating | 10.09% | 82% | 0.082333
6039 | Ceiling Insulation: R-20 to R-60 | SFD | NLI | Retrofit | 1847 | 4.277% | 79 | 0.10446 | 0.647 | 25 | 2724.04 | 0 | Addition of R-20 ceiling insulation in adequately insulated homes with non-electric heating | 83.4% | 81.2% | 0.028622
6040 | Ceiling Insulation: R-8 to R-38 | SFD | NLI | Retrofit | 1995 | 10.18% | 203 | 0.28422 | 0.647 | 25 | 1879.9579 | 0 | Addition of R-8 ceiling insulation in poorly insulated homes with non-electric heating | 83.4% | 96% | 0.10987
6041 | Exterior Wall Insulation: R-0 to R-13 | SFD | NLI | Retrofit | 2653 | 30.91% | 820 | 0.94758 | 0.647 | 25 | 3069.52 | 0 | Addition of exterior wall insulation in poorly homes with non-electric heating | 83.4% | 84% | 0.24619
6042 | Exterior Wall Insulation: R-0 to R-19 | SFD | NLI | Retrofit | 2653 | 35.09% | 931 | 1.1527 | 0.647 | 25 | 3899.12 | 0 | Addition of exterior wall insulation in poorly homes with non-electric heating | 83.4% | 84% | 0.22777
6043 | Floor Insulation: R-0 to R-19 | SFD | NLI | Retrofit | 1797 | -11.24% | -202 | -0.24727 | 0.647 | 25 | 2035 | 0 | Addition of floor insulation in homes with unconditioned basements or crawl spaces and non-electric heating | 8.809% | 49% | -0.094145
6044 | Basement Wall Insulation: R-0 to R-13 | SFD | NLI | Retrofit | 1756 | -0.6264% | -11 | -0.033181 | 0.647 | 25 | 2713.6 | 0 | Addition of basement wall insulation in homes with poorly insulated conditioned basements and non-electric heating | 4.682% | 49% | -0.0066945
6045 | Air Sealing: 13 ACH50 to 9 ACH50 | SFD | NLI | Retrofit | 1946 | 5.087% | 99 | 0.047583 | 0.647 | 15 | 968 | 0 | Air sealing in poorly sealed homes with non-electric heating | 83.4% | 82% | 0.067173
6046 | Air Sealing: 9 ACH50 to 7 ACH50 | SFD | NLI | Retrofit | 1847 | 2.653% | 49 | 0.024331 | 0.647 | 15 | 968 | 0 | Air sealing in adequately sealed homes with non-electric heating | 83.4% | 74% | 0.033563
6047 | Duct Sealing: 38.5% to 25% (CFM @25Pa) | SFD | NLI | Retrofit | 1899 | 2.738% | 52 | 0.044658 | 0.647 | 20 | 744 | 0 | Duct sealing in homes with poorly sealed ducts and non-electric furnaces | 70.8% | 61% | 0.056274
6048 | Duct Sealing: 25% to 16.25% (CFM @25Pa) | SFD | NLI | Retrofit | 1847 | 1.733% | 32 | 0.021666 | 0.647 | 20 | 744 | 0 | Duct sealing in homes with adequately sealed ducts and non-electric furnaces | 70.8% | 45% | 0.031564
6049 | Duct Insulation (R-0 to R-8) | SFD | NLI | Retrofit | 1876 | 1.866% | 35 | 0.018114 | 0.647 | 20 | 862.4 | 0 | Installation of duct insulation in homes with poorly insulated ducts and non-electric furnaces | 70.8% | 29% | 0.027244
6050 | Window Film (U=0.51, SHGC=0.24) | SFD | NLI | Retrofit | 2136 | 28.37% | 606 | 0.99077 | 0.647 | 10 | 2760 | 0 | Installation of window film on single-pane windows in homes with non-electric heating | 83.4% | 82% | 0.18888
6051 | ENERGY STAR Windows (U=0.30, SHGC=0.40) | SFD | NLI | Retrofit | 1847 | 11.8% | 218 | 0.36063 | 0.647 | 20 | 5236.1082 | 0 | Installation of ENERGY STAR windows to replace single-pane windows in homes with non-electric heating | 83.4% | 82% | 0.046512
6052 | ENERGY STAR Windows (U=0.30, SHGC=0.40) | SFD | ALL | ROB | 1847 | 11.8% | 218 | 0.36063 | 0.647 | 20 | 211.876 | 0 | Installation of ENERGY STAR windows instead of double-pane windows in homes with non-electric heating | 83.4% | 48% | 1.1495
6053 | Radiant Barrier | SFD | ALL | Retrofit | 1847 | 2.274% | 42 | 0.064586 | 0.647 | 25 | 1087.8391 | 0 | Installation of radiant barriers in homes with non-electric heating | 83.4% | 10% | 0.041368
6054 | Low Income Weatherization Package | SFD | LI | Retrofit | 2018 | 6.69% | 135 | 0.071981 | 0.647 | 20 | 2260.24 | 0 | Installation of package of weatherization measures in homes with non-electric heating | 83.4% | 81.2% | 0.040461
6055 | Window Film (U=0.51, SHGC=0.24) | SFD | LI | Retrofit | 2136 | 28.37% | 606 | 0.99077 | 0.647 | 10 | 2760 | 0 | Installation of window film on single-pane windows in homes with non-electric heating | 83.4% | 82% | 0.18888
6056 | ENERGY STAR Windows (U=0.30, SHGC=0.40) | SFD | LI | Retrofit | 1847 | 11.8% | 218 | 0.36063 | 0.647 | 20 | 5236.1082 | 0 | Installation of ENERGY STAR windows to replace single-pane windows in homes with non-electric heating | 83.4% | 82% | 0.046512
6057 | Residential New Construction Tier 1 (15% more efficient) | SFD | ALL | NC | 1388 | 9.798% | 136 | 0.061849 | 0.647 | 20 | 2561 | 0 | New home built 15% more efficient than code - in homes with non-electric heating | 83.4% | 0% | 0.03434
6058 | Residential New Construction Tier 2 (30% more efficient) | SFD | ALL | NC | 1388 | 30.98% | 430 | 0.32966 | 0.647 | 20 | 4971.41 | 0 | New home built 30% more efficient than code - in homes with non-electric heating | 83.4% | 0% | 0.066514
6059 | Ceiling Insulation: R-20 to R-60 | SFA | NLI | Retrofit | 5692 | 7.01% | 399 | 0.090185 | 0.647 | 25 | 2567 | 0 | Addition of R-20 ceiling insulation in adequately insulated homes with heat pumps | 6.507% | 81.2% | 0.078936
6060 | Ceiling Insulation: R-8 to R-38 | SFA | NLI | Retrofit | 6460 | 16.27% | 1051 | 0.24451 | 0.647 | 25 | 1771.5789 | 0 | Addition of R-8 ceiling insulation in poorly insulated homes with heat pumps | 6.507% | 96% | 0.30282
6061 | Exterior Wall Insulation: R-0 to R-13 | SFA | NLI | Retrofit | 8891 | 36.62% | 3256 | 0.45779 | 0.647 | 25 | 2968.88 | 0 | Addition of exterior wall insulation in poorly homes with heat pumps | 6.507% | 84% | 0.5202
6062 | Exterior Wall Insulation: R-0 to R-19 | SFA | NLI | Retrofit | 8891 | 41.1% | 3654 | 0.54388 | 0.647 | 25 | 3771.28 | 0 | Addition of exterior wall insulation in poorly homes with heat pumps | 6.507% | 84% | 0.46271
6063 | Floor Insulation: R-0 to R-19 | SFA | NLI | Retrofit | 5922 | 4.559% | 270 | -0.16727 | 0.647 | 25 | 1572.5 | 0 | Addition of floor insulation in homes with unconditioned basements or crawl spaces and heat pumps | 0.6873% | 49% | 0.030249
6064 | Basement Wall Insulation: R-0 to R-13 | SFA | NLI | Retrofit | 4675 | 9.369% | 438 | -0.0014513 | 0.647 | 25 | 2406.4 | 0 | Addition of basement wall insulation in homes with poorly insulated conditioned basements and heat pumps | 0.3653% | 49% | 0.07606
6065 | Air Sealing: 13 ACH50 to 9 ACH50 | SFA | NLI | Retrofit | 6927 | 17.83% | 1235 | 0.041723 | 0.647 | 15 | 748 | 0 | Air sealing in poorly sealed homes with heat pumps | 6.507% | 82% | 0.71397
6066 | Air Sealing: 9 ACH50 to 7 ACH50 | SFA | NLI | Retrofit | 5692 | 10.05% | 572 | 0.024142 | 0.647 | 15 | 748 | 0 | Air sealing in adequately sealed homes with heat pumps | 6.507% | 74% | 0.33321
6067 | Duct Sealing: 38.5% to 25% (CFM @25Pa) | SFA | NLI | Retrofit | 5872 | 3.065% | 180 | 0.017026 | 0.647 | 20 | 744 | 0 | Duct sealing in homes with poorly sealed ducts and heat pumps | 6.507% | 61% | 0.11039
6068 | Duct Sealing: 25% to 16.25% (CFM @25Pa) | SFA | NLI | Retrofit | 5692 | 2.143% | 122 | 0.012371 | 0.647 | 20 | 744 | 0 | Duct sealing in homes with adeqately sealed ducts and heat pumps | 6.507% | 45% | 0.075259
6069 | Duct Insulation (R-0 to R-8) | SFA | NLI | Retrofit | 5836 | 2.947% | 172 | 0.00029646 | 0.647 | 20 | 666.4 | 0 | Installation of duct insulation in homes with poorly insulated ducts and heat pumps | 6.507% | 29% | 0.10837
6070 | Window Film (U=0.51, SHGC=0.24) | SFA | NLI | Retrofit | 6679 | 11.54% | 771 | 0.55857 | 0.647 | 10 | 1860 | 0 | Installation of window film on single-pane windows in homes with heat pumps | 6.507% | 82% | 0.22332
6071 | ENERGY STAR Windows (U=0.30, SHGC=0.40) | SFA | NLI | Retrofit | 5692 | 5.218% | 297 | 0.21058 | 0.647 | 20 | 3528.6816 | 0 | Installation of ENERGY STAR windows to replace single-pane windows in homes with heat pumps | 6.507% | 82% | 0.05869
6072 | ENERGY STAR Windows (U=0.30, SHGC=0.40) | SFA | ALL | ROB | 5692 | 5.218% | 297 | 0.21058 | 0.647 | 20 | 142.786 | 0 | Installation of ENERGY STAR windows instead of double-pane windows in homes with heat pumps | 6.507% | 48% | 1.4504
6073 | Low Income Weatherization Package | SFA | LI | Retrofit | 7259 | 28.43% | 2064 | 0.13125 | 0.647 | 20 | 4938.285 | 0 | Installation of package of weatherization measures in homes with heat pumps | 6.507% | 81.2% | 0.18563
6074 | Window Film (U=0.51, SHGC=0.24) | SFA | LI | Retrofit | 6679 | 11.54% | 771 | 0.55857 | 0.647 | 10 | 1860 | 0 | Installation of window film on single-pane windows in homes with heat pumps | 6.507% | 82% | 0.22332
6075 | ENERGY STAR Windows (U=0.30, SHGC=0.40) | SFA | LI | Retrofit | 5692 | 5.218% | 297 | 0.21058 | 0.647 | 20 | 3528.6816 | 0 | Installation of ENERGY STAR windows to replace single-pane windows in homes with heat pumps | 6.507% | 82% | 0.05869
6076 | Residential New Construction Tier 1 (15% more efficient) | SFA | ALL | NC | 5266 | 34.85% | 1835 | 0.07685 | 0.647 | 20 | 2561 | 0 | New home built 15% more efficient than code - in homes with heat pumps | 16.6% | 0% | 0.31212
6077 | Residential New Construction Tier 2 (30% more efficient) | SFA | ALL | NC | 5266 | 35.49% | 1869 | 0.14112 | 0.647 | 20 | 3345.6725 | 0 | New home built 30% more efficient than code - in homes with heat pumps | 16.6% | 0% | 0.25071
6078 | Ceiling Insulation: R-20 to R-60 | SFA | NLI | Retrofit | 12171 | 7.551% | 919 | 0.11444 | 0.647 | 25 | 2567 | 0 | Addition of R-20 ceiling insulation in adequately insulated homes with non-heat pump electric heating | 10.09% | 81.2% | 0.16756
6079 | Ceiling Insulation: R-8 to R-38 | SFA | NLI | Retrofit | 13915 | 17.22% | 2396 | 0.29775 | 0.647 | 25 | 1771.5789 | 0 | Addition of R-8 ceiling insulation in poorly insulated homes with non-heat pump electric heating | 10.09% | 96% | 0.63285
6080 | Exterior Wall Insulation: R-0 to R-13 | SFA | NLI | Retrofit | 19166 | 37.19% | 7127 | 0.53806 | 0.647 | 25 | 2968.88 | 0 | Addition of exterior wall insulation in poorly homes with non-heat pump electric heating | 10.09% | 84% | 1.0774
6081 | Exterior Wall Insulation: R-0 to R-19 | SFA | NLI | Retrofit | 19166 | 42.02% | 8053 | 0.64471 | 0.647 | 25 | 3771.28 | 0 | Addition of exterior wall insulation in poorly homes with non-heat pump electric heating | 10.09% | 84% | 0.96215
6082 | Floor Insulation: R-0 to R-19 | SFA | NLI | Retrofit | 13059 | 7.994% | 1044 | -0.20155 | 0.647 | 25 | 1572.5 | 0 | Addition of floor insulation in homes with unconditioned basements or crawl spaces and non-heat pump electric heating | 1.066% | 49% | 0.22802
6083 | Basement Wall Insulation: R-0 to R-13 | SFA | NLI | Retrofit | 9944 | 11.55% | 1149 | -0.011063 | 0.647 | 25 | 2406.4 | 0 | Addition of basement wall insulation in homes with poorly insulated conditioned basements and non-heat pump electric heating | 0.5666% | 49% | 0.19835
6084 | Air Sealing: 13 ACH50 to 9 ACH50 | SFA | NLI | Retrofit | 14934 | 18.5% | 2763 | 0.050631 | 0.647 | 15 | 748 | 0 | Air sealing in poorly sealed homes with non-heat pump electric heating | 10.09% | 82% | 1.5749
6085 | Air Sealing: 9 ACH50 to 7 ACH50 | SFA | NLI | Retrofit | 12171 | 11.14% | 1356 | 0.032669 | 0.647 | 15 | 748 | 0 | Air sealing in adequately sealed homes with non-heat pump electric heating | 10.09% | 74% | 0.77704
6086 | Duct Sealing: 38.5% to 25% (CFM @25Pa) | SFA | NLI | Retrofit | 12571 | 3.182% | 400 | 0.02524 | 0.647 | 20 | 744 | 0 | Duct sealing in homes with poorly sealed ducts and electric furnaces | 4.2% | 61% | 0.23867
6087 | Duct Sealing: 25% to 16.25% (CFM @25Pa) | SFA | NLI | Retrofit | 12171 | 2.194% | 267 | 0.013386 | 0.647 | 20 | 744 | 0 | Duct sealing in homes with adequately sealed ducts and electric furnaces | 4.2% | 45% | 0.15749
6088 | Duct Insulation (R-0 to R-8) | SFA | NLI | Retrofit | 12452 | 2.666% | 332 | 0.00065311 | 0.647 | 20 | 666.4 | 0 | Installation of duct insulation in homes with poorly insulated ducts and electric furnaces | 4.2% | 29% | 0.20922
6089 | Window Film (U=0.51, SHGC=0.24) | SFA | NLI | Retrofit | 14334 | 8.7% | 1247 | 0.69245 | 0.647 | 10 | 1860 | 0 | Installation of window film on single-pane windows in homes with non-heat pump electric heating | 10.09% | 82% | 0.32573
6090 | ENERGY STAR Windows (U=0.30, SHGC=0.40) | SFA | NLI | Retrofit | 12171 | 4.157% | 506 | 0.26327 | 0.647 | 20 | 3528.6816 | 0 | Installation of ENERGY STAR windows to replace single-pane windows in homes with non-heat pump electric heating | 10.09% | 82% | 0.089374
6091 | ENERGY STAR Windows (U=0.30, SHGC=0.40) | SFA | ALL | ROB | 12171 | 4.157% | 506 | 0.26327 | 0.647 | 20 | 142.786 | 0 | Installation of ENERGY STAR windows instead of double-pane windows in homes with non-heat pump electric heating | 10.09% | 48% | 2.2087
6092 | Low Income Weatherization Package | SFA | LI | Retrofit | 15699 | 30.16% | 4735 | 0.16012 | 0.647 | 20 | 4938.285 | 0 | Installation of package of weatherization measures in homes with non-heat pump electric heating | 10.09% | 81.2% | 0.41464
6093 | Window Film (U=0.51, SHGC=0.24) | SFA | LI | Retrofit | 14334 | 8.7% | 1247 | 0.69245 | 0.647 | 10 | 1860 | 0 | Installation of window film on single-pane windows in homes with non-heat pump electric heating | 10.09% | 82% | 0.32573
6094 | ENERGY STAR Windows (U=0.30, SHGC=0.40) | SFA | LI | Retrofit | 12171 | 4.157% | 506 | 0.26327 | 0.647 | 20 | 3528.6816 | 0 | Installation of ENERGY STAR windows to replace single-pane windows in homes with non-heat pump electric heating | 10.09% | 82% | 0.089374
6095 | Ceiling Insulation: R-20 to R-60 | SFA | NLI | Retrofit | 1708 | 4.215% | 72 | 0.11217 | 0.647 | 25 | 2567 | 0 | Addition of R-20 ceiling insulation in adequately insulated homes with non-electric heating | 83.4% | 81.2% | 0.030275
6096 | Ceiling Insulation: R-8 to R-38 | SFA | NLI | Retrofit | 1847 | 10.29% | 190 | 0.29546 | 0.647 | 25 | 1771.5789 | 0 | Addition of R-8 ceiling insulation in poorly insulated homes with non-electric heating | 83.4% | 96% | 0.11564
6097 | Exterior Wall Insulation: R-0 to R-13 | SFA | NLI | Retrofit | 2217 | 23.36% | 518 | 0.52764 | 0.647 | 25 | 2968.88 | 0 | Addition of exterior wall insulation in poorly homes with non-electric heating | 83.4% | 84% | 0.15141
6098 | Exterior Wall Insulation: R-0 to R-19 | SFA | NLI | Retrofit | 2217 | 26.34% | 584 | 0.63988 | 0.647 | 25 | 3771.28 | 0 | Addition of exterior wall insulation in poorly homes with non-electric heating | 83.4% | 84% | 0.13907
6099 | Floor Insulation: R-0 to R-19 | SFA | NLI | Retrofit | 1557 | -11.5% | -179 | -0.18836 | 0.647 | 25 | 1572.5 | 0 | Addition of floor insulation in homes with unconditioned basements or crawl spaces and non-electric heating | 8.809% | 49% | -0.10029
6100 | Basement Wall Insulation: R-0 to R-13 | SFA | NLI | Retrofit | 1537 | -0.5856% | -9 | -0.011811 | 0.647 | 25 | 2406.4 | 0 | Addition of basement wall insulation in homes with poorly insulated conditioned basements and non-electric heating | 4.682% | 49% | -0.0036767
6101 | Air Sealing: 13 ACH50 to 9 ACH50 | SFA | NLI | Retrofit | 1802 | 5.216% | 94 | 0.0491 | 0.647 | 15 | 748 | 0 | Air sealing in poorly sealed homes with non-electric heating | 83.4% | 82% | 0.084596
6102 | Air Sealing: 9 ACH50 to 7 ACH50 | SFA | NLI | Retrofit | 1708 | 2.635% | 45 | 0.031989 | 0.647 | 15 | 748 | 0 | Air sealing in adequately sealed homes with non-electric heating | 83.4% | 74% | 0.044947
6103 | Duct Sealing: 38.5% to 25% (CFM @25Pa) | SFA | NLI | Retrofit | 1744 | 2.064% | 36 | 0.026372 | 0.647 | 20 | 744 | 0 | Duct sealing in homes with poorly sealed ducts and non-electric furnaces | 70.8% | 61% | 0.036563
6104 | Duct Sealing: 25% to 16.25% (CFM @25Pa) | SFA | NLI | Retrofit | 1708 | 1.347% | 23 | 0.019252 | 0.647 | 20 | 744 | 0 | Duct sealing in homes with adequately sealed ducts and non-electric furnaces | 70.8% | 45% | 0.024626
6105 | Duct Insulation (R-0 to R-8) | SFA | NLI | Retrofit | 1724 | 1.044% | 18 | 0.0058006 | 0.647 | 20 | 666.4 | 0 | Installation of duct insulation in homes with poorly insulated ducts and non-electric furnaces | 70.8% | 29% | 0.016063
6106 | Window Film (U=0.51, SHGC=0.24) | SFA | NLI | Retrofit | 1937 | 27.77% | 538 | 0.68994 | 0.647 | 10 | 1860 | 0 | Installation of window film on single-pane windows in homes with non-electric heating | 83.4% | 82% | 0.21695
6107 | ENERGY STAR Windows (U=0.30, SHGC=0.40) | SFA | NLI | Retrofit | 1708 | 11.83% | 202 | 0.2627 | 0.647 | 20 | 3528.6816 | 0 | Installation of ENERGY STAR windows to replace single-pane windows in homes with non-electric heating | 83.4% | 82% | 0.056009
6108 | ENERGY STAR Windows (U=0.30, SHGC=0.40) | SFA | ALL | ROB | 1708 | 11.83% | 202 | 0.2627 | 0.647 | 20 | 142.786 | 0 | Installation of ENERGY STAR windows instead of double-pane windows in homes with non-electric heating | 83.4% | 48% | 1.3841
6109 | Low Income Weatherization Package | SFA | LI | Retrofit | 1833 | 6.601% | 121 | 0.068255 | 0.647 | 20 | 1915.64 | 0 | Installation of package of weatherization measures in homes with non-electric heating | 83.4% | 81.2% | 0.043554
6110 | Window Film (U=0.51, SHGC=0.24) | SFA | LI | Retrofit | 1937 | 27.77% | 538 | 0.68994 | 0.647 | 10 | 1860 | 0 | Installation of window film on single-pane windows in homes with non-electric heating | 83.4% | 82% | 0.21695
6111 | ENERGY STAR Windows (U=0.30, SHGC=0.40) | SFA | LI | Retrofit | 1708 | 11.83% | 202 | 0.2627 | 0.647 | 20 | 3528.6816 | 0 | Installation of ENERGY STAR windows to replace single-pane windows in homes with non-electric heating | 83.4% | 82% | 0.056009
6112 | Residential New Construction Tier 1 (15% more efficient) | SFA | ALL | NC | 1264 | 10.76% | 136 | 0.090232 | 0.647 | 20 | 2561 | 0 | New home built 15% more efficient than code - in homes with non-electric heating | 83.4% | 0% | 0.038688
6113 | Residential New Construction Tier 2 (30% more efficient) | SFA | ALL | NC | 1264 | 23.26% | 294 | 0.27976 | 0.647 | 20 | 4302.19 | 0 | New home built 30% more efficient than code - in homes with non-electric heating | 83.4% | 0% | 0.057508
6114 | Exterior Wall Insulation: R-0 to R-13 | MF | NLI | Retrofit | 3566 | 34.58% | 1233 | 0.22687 | 0.647 | 25 | 1509.6 | 0 | Addition of exterior wall insulation in poorly homes with heat pumps | 6.507% | 84% | 0.40132
6115 | Exterior Wall Insulation: R-0 to R-19 | MF | NLI | Retrofit | 3566 | 38.84% | 1385 | 0.26186 | 0.647 | 25 | 1917.6 | 0 | Addition of exterior wall insulation in poorly homes with heat pumps | 6.507% | 84% | 0.35632
6116 | Air Sealing: 13 ACH50 to 9 ACH50 | MF | NLI | Retrofit | 2698 | 12.71% | 343 | 0.024388 | 0.647 | 15 | 385 | 0 | Air sealing in poorly sealed homes with heat pumps | 6.507% | 82% | 0.3983
6117 | Air Sealing: 9 ACH50 to 7 ACH50 | MF | NLI | Retrofit | 2355 | 6.752% | 159 | 0.01304 | 0.647 | 15 | 385 | 0 | Air sealing in adequately sealed homes with heat pumps | 6.507% | 74% | 0.1864
6118 | Duct Sealing: 38.5% to 25% (CFM @25Pa) | MF | NLI | Retrofit | 2587 | 8.968% | 232 | 0.10404 | 0.647 | 20 | 744 | 0 | Duct sealing in homes with poorly sealed ducts and heat pumps | 6.507% | 61% | 0.18556
6119 | Duct Sealing: 25% to 16.25% (CFM @25Pa) | MF | NLI | Retrofit | 2355 | 5.478% | 129 | 0.06762 | 0.647 | 20 | 744 | 0 | Duct sealing in homes with adeqately sealed ducts and heat pumps | 6.507% | 45% | 0.10833
6120 | Duct Insulation (R-0 to R-8) | MF | NLI | Retrofit | 2624 | 11.85% | 311 | 0.17453 | 0.647 | 20 | 453.6 | 0 | Installation of duct insulation in homes with poorly insulated ducts and heat pumps | 6.507% | 29% | 0.43832
6121 | Window Film (U=0.51, SHGC=0.24) | MF | NLI | Retrofit | 2987 | 21.12% | 631 | 0.31508 | 0.647 | 10 | 1236 | 0 | Installation of window film on single-pane windows in homes with heat pumps | 6.507% | 82% | 0.23911
6122 | ENERGY STAR Windows (U=0.30, SHGC=0.40) | MF | NLI | Retrofit | 2355 | 10.53% | 248 | 0.1245 | 0.647 | 20 | 2344.8658 | 0 | Installation of ENERGY STAR windows to replace single-pane windows in homes with heat pumps | 6.507% | 82% | 0.06516
6123 | ENERGY STAR Windows (U=0.30, SHGC=0.40) | MF | ALL | ROB | 2355 | 10.53% | 248 | 0.1245 | 0.647 | 20 | 94.8836 | 0 | Installation of ENERGY STAR windows instead of double-pane windows in homes with heat pumps | 6.507% | 48% | 1.6103
6124 | Low Income Weatherization Package | MF | LI | Retrofit | 2812 | 21.55% | 606 | 0.11401 | 0.647 | 20 | 1828.02 | 0 | Installation of package of weatherization measures in homes with heat pumps | 6.507% | 81.2% | 0.16342
6125 | Window Film (U=0.51, SHGC=0.24) | MF | LI | Retrofit | 2987 | 21.12% | 631 | 0.31508 | 0.647 | 10 | 1236 | 0 | Installation of window film on single-pane windows in homes with heat pumps | 6.507% | 82% | 0.23911
6126 | ENERGY STAR Windows (U=0.30, SHGC=0.40) | MF | LI | Retrofit | 2355 | 10.53% | 248 | 0.1245 | 0.647 | 20 | 2344.8658 | 0 | Installation of ENERGY STAR windows to replace single-pane windows in homes with heat pumps | 6.507% | 82% | 0.06516
6127 | Residential New Construction Tier 1 (15% more efficient) | MF | ALL | NC | 1856 | 24.89% | 462 | 0.094096 | 0.647 | 20 | 2561 | 0 | New home built 15% more efficient than code - in homes with heat pumps | 16.6% | 0% | 0.090031
6128 | Residential New Construction Tier 2 (30% more efficient) | MF | ALL | NC | 1856 | 28.07% | 521 | 0.10505 | 0.647 | 20 | 3345.6725 | 0 | New home built 30% more efficient than code - in homes with heat pumps | 16.6% | 0% | 0.077592
6129 | Exterior Wall Insulation: R-0 to R-13 | MF | NLI | Retrofit | 6656 | 40.96% | 2726 | 0.2614 | 0.647 | 25 | 1509.6 | 0 | Addition of exterior wall insulation in poorly homes with non-heat pump electric heating | 10.09% | 84% | 0.82487
6130 | Exterior Wall Insulation: R-0 to R-19 | MF | NLI | Retrofit | 6656 | 46.02% | 3063 | 0.31074 | 0.647 | 25 | 1917.6 | 0 | Addition of exterior wall insulation in poorly homes with non-heat pump electric heating | 10.09% | 84% | 0.73312
6131 | Air Sealing: 13 ACH50 to 9 ACH50 | MF | NLI | Retrofit | 4880 | 18.5% | 903 | 0.035929 | 0.647 | 15 | 385 | 0 | Air sealing in poorly sealed homes with non-heat pump electric heating | 10.09% | 82% | 1.0198
6132 | Air Sealing: 9 ACH50 to 7 ACH50 | MF | NLI | Retrofit | 3977 | 10.69% | 425 | 0.019249 | 0.647 | 15 | 385 | 0 | Air sealing in adequately sealed homes with non-heat pump electric heating | 10.09% | 74% | 0.48234
6133 | Duct Sealing: 38.5% to 25% (CFM @25Pa) | MF | NLI | Retrofit | 4252 | 6.468% | 275 | 0.11849 | 0.647 | 20 | 744 | 0 | Duct sealing in homes with poorly sealed ducts and electric furnaces | 4.2% | 61% | 0.21741
6134 | Duct Sealing: 25% to 16.25% (CFM @25Pa) | MF | NLI | Retrofit | 3977 | 4.325% | 172 | 0.080287 | 0.647 | 20 | 744 | 0 | Duct sealing in homes with adequately sealed ducts and electric furnaces | 4.2% | 45% | 0.13924
6135 | Duct Insulation (R-0 to R-8) | MF | NLI | Retrofit | 4261 | 7.839% | 334 | 0.21078 | 0.647 | 20 | 453.6 | 0 | Installation of duct insulation in homes with poorly insulated ducts and electric furnaces | 4.2% | 29% | 0.49093
6136 | Window Film (U=0.51, SHGC=0.24) | MF | NLI | Retrofit | 5312 | 19.79% | 1051 | 0.38255 | 0.647 | 10 | 1236 | 0 | Installation of window film on single-pane windows in homes with non-heat pump electric heating | 10.09% | 82% | 0.36229
6137 | ENERGY STAR Windows (U=0.30, SHGC=0.40) | MF | NLI | Retrofit | 3977 | 10.66% | 424 | 0.16012 | 0.647 | 20 | 2344.8658 | 0 | Installation of ENERGY STAR windows to replace single-pane windows in homes with non-heat pump electric heating | 10.09% | 82% | 0.10258
6138 | ENERGY STAR Windows (U=0.30, SHGC=0.40) | MF | ALL | ROB | 3977 | 10.66% | 424 | 0.16012 | 0.647 | 20 | 94.8836 | 0 | Installation of ENERGY STAR windows instead of double-pane windows in homes with non-heat pump electric heating | 10.09% | 48% | 2.5351
6139 | Low Income Weatherization Package | MF | LI | Retrofit | 5132 | 26.75% | 1373 | 0.151 | 0.647 | 20 | 1828.02 | 0 | Installation of package of weatherization measures in homes with non-heat pump electric heating | 10.09% | 81.2% | 0.34724
6140 | Window Film (U=0.51, SHGC=0.24) | MF | LI | Retrofit | 5312 | 19.79% | 1051 | 0.38255 | 0.647 | 10 | 1236 | 0 | Installation of window film on single-pane windows in homes with non-heat pump electric heating | 10.09% | 82% | 0.36229
6141 | ENERGY STAR Windows (U=0.30, SHGC=0.40) | MF | LI | Retrofit | 3977 | 10.66% | 424 | 0.16012 | 0.647 | 20 | 2344.8658 | 0 | Installation of ENERGY STAR windows to replace single-pane windows in homes with non-heat pump electric heating | 10.09% | 82% | 0.10258
6142 | Exterior Wall Insulation: R-0 to R-13 | MF | NLI | Retrofit | 1890 | 10.69% | 202 | 0.25853 | 0.647 | 25 | 1509.6 | 0 | Addition of exterior wall insulation in poorly homes with non-electric heating | 83.4% | 84% | 0.12984
6143 | Exterior Wall Insulation: R-0 to R-19 | MF | NLI | Retrofit | 1890 | 12.01% | 227 | 0.30834 | 0.647 | 25 | 1917.6 | 0 | Addition of exterior wall insulation in poorly homes with non-electric heating | 83.4% | 84% | 0.11851
6144 | Air Sealing: 13 ACH50 to 9 ACH50 | MF | NLI | Retrofit | 1719 | 1.629% | 28 | 0.030983 | 0.647 | 15 | 385 | 0 | Air sealing in poorly sealed homes with non-electric heating | 83.4% | 82% | 0.065623
6145 | Air Sealing: 9 ACH50 to 7 ACH50 | MF | NLI | Retrofit | 1691 | 0.8279% | 14 | 0.020008 | 0.647 | 15 | 385 | 0 | Air sealing in adequately sealed homes with non-electric heating | 83.4% | 74% | 0.037413
6146 | Duct Sealing: 38.5% to 25% (CFM @25Pa) | MF | NLI | Retrofit | 1797 | 5.899% | 106 | 0.13075 | 0.647 | 20 | 744 | 0 | Duct sealing in homes with poorly sealed ducts and non-electric furnaces | 70.8% | 61% | 0.13565
6147 | Duct Sealing: 25% to 16.25% (CFM @25Pa) | MF | NLI | Retrofit | 1691 | 4.021% | 68 | 0.090927 | 0.647 | 20 | 744 | 0 | Duct sealing in homes with adequately sealed ducts and non-electric furnaces | 70.8% | 45% | 0.090738
6148 | Duct Insulation (R-0 to R-8) | MF | NLI | Retrofit | 1831 | 8.957% | 164 | 0.24765 | 0.647 | 20 | 453.6 | 0 | Installation of duct insulation in homes with poorly insulated ducts and non-electric furnaces | 70.8% | 29% | 0.38346
6149 | Window Film (U=0.51, SHGC=0.24) | MF | NLI | Retrofit | 1849 | 23.09% | 427 | 0.37711 | 0.647 | 10 | 1236 | 0 | Installation of window film on single-pane windows in homes with non-electric heating | 83.4% | 82% | 0.21601
6150 | ENERGY STAR Windows (U=0.30, SHGC=0.40) | MF | NLI | Retrofit | 1691 | 9.107% | 154 | 0.1598 | 0.647 | 20 | 2344.8658 | 0 | Installation of ENERGY STAR windows to replace single-pane windows in homes with non-electric heating | 83.4% | 82% | 0.057485
6151 | ENERGY STAR Windows (U=0.30, SHGC=0.40) | MF | ALL | ROB | 1691 | 9.107% | 154 | 0.1598 | 0.647 | 20 | 94.8836 | 0 | Installation of ENERGY STAR windows instead of double-pane windows in homes with non-electric heating | 83.4% | 48% | 1.4206
6152 | Low Income Weatherization Package | MF | LI | Retrofit | 1738 | 5.696% | 99 | 0.11404 | 0.647 | 20 | 1417.36 | 0 | Installation of package of weatherization measures in homes with non-electric heating | 83.4% | 81.2% | 0.064269
6153 | Window Film (U=0.51, SHGC=0.24) | MF | LI | Retrofit | 1849 | 23.09% | 427 | 0.37711 | 0.647 | 10 | 1236 | 0 | Installation of window film on single-pane windows in homes with non-electric heating | 83.4% | 82% | 0.21601
6154 | ENERGY STAR Windows (U=0.30, SHGC=0.40) | MF | LI | Retrofit | 1691 | 9.107% | 154 | 0.1598 | 0.647 | 20 | 2344.8658 | 0 | Installation of ENERGY STAR windows to replace single-pane windows in homes with non-electric heating | 83.4% | 82% | 0.057485
6155 | Residential New Construction Tier 1 (15% more efficient) | MF | ALL | NC | 1158 | 6.995% | 81 | 0.11386 | 0.647 | 20 | 2561 | 0 | New home built 15% more efficient than code - in homes with non-electric heating | 83.4% | 0% | 0.03225
6156 | Residential New Construction Tier 2 (30% more efficient) | MF | ALL | NC | 1158 | 21.16% | 245 | 0.22137 | 0.647 | 20 | 4302.19 | 0 | New home built 30% more efficient than code - in homes with non-electric heating | 83.4% | 0% | 0.046851
7000 | Miscellaneous
7001 | Indirect Feedback (Home Energy Reports) - homes with ASHP | SFD | All | Retrofit | 17778 | 1.5% | 266.67 | 0.030442 | 0.647 | 1 | 0 | 0 | Home energy reports in homes with heat pumps | 6.507% | 0% | 5
7002 | Direct (Real Time) Feedback - homes with ASHP | SFD | All | Retrofit | 17778 | 9.2% | 1635.576 | 0.18671 | 0.647 | 3 | 109 | 0 | Real-time visual display feedback in homes with heat pumps | 6.507% | 5% | 2.0299
7003 | Indirect Feedback (Home Energy Reports) - homes with non-ASHP electric heating | SFD | All | Retrofit | 26448 | 1.5% | 396.72 | 0.045288 | 0.647 | 1 | 0 | 0 | Home energy reports in homes with nonn-heat pump electric heating | 10.09% | 0% | 5
7004 | Direct (Real Time) Feedback - homes with non-ASHP electric heating | SFD | All | Retrofit | 26448 | 9.2% | 2433.216 | 0.27776 | 0.647 | 3 | 109 | 0 | Real-time visual display feedback in homes with non-heat pump electric heating | 10.09% | 5% | 3.0199
7005 | Indirect Feedback (Home Energy Reports) - homes with gas heating | SFD | All | Retrofit | 8488 | 1.5% | 127.32 | 0.014534 | 0.647 | 1 | 0 | 0 | Home energy reports in homes with non-electric heating | 83.4% | 0% | 5
7006 | Direct (Real Time) Feedback - homes with gas heating | SFD | All | Retrofit | 8488 | 9.2% | 780.896 | 0.089143 | 0.647 | 3 | 109 | 0 | Real-time visual display feedback in homes with non-electric heating | 83.4% | 5% | 1.0737
7007 | Variable Speed Pool Pumps (with Load Shifting Option) | SFD | All | Retrofit | 706.552 | 83.99% | 593.452 | 0.39076 | 1 | 10 | 750 | 0 | Installation of a variable speed pool pump to replace a constant speed pool pump | 8.7% | 25% | 0.50725
7008 | Indirect Feedback (Home Energy Reports) - homes with ASHP | SFD | All | NC | 16990 | 1.5% | 254.85 | 0.029092 | 0.647 | 1 | 0 | 0 | Home energy reports in homes with heat pumps | 16.6% | 0% | 5
7009 | Direct (Real Time) Feedback - homes with ASHP | SFD | All | NC | 16990 | 9.2% | 1563.08 | 0.17843 | 0.647 | 3 | 109 | 0 | Real-time visual display feedback in homes with heat pumps | 16.6% | 0% | 1.94
7010 | Indirect Feedback (Home Energy Reports) - homes with gas heating | SFD | All | NC | 8432 | 1.5% | 126.48 | 0.014438 | 0.647 | 1 | 0 | 0 | Home energy reports in homes with non-electric heating | 83.4% | 0% | 5
7011 | Direct (Real Time) Feedback - homes with gas heating | SFD | All | NC | 8432 | 9.2% | 775.744 | 0.088555 | 0.647 | 3 | 109 | 0 | Real-time visual display feedback in homes with non-electric heating | 83.4% | 0% | 1.0666
7012 | Variable Speed Pool Pumps (with Load Shifting Option) | SFD | All | NC | 706.552 | 83.99% | 593.452 | 0.39076 | 1 | 10 | 750 | 0 | Installation of a variable speed pool pump to replace a constant speed pool pump | 8.7% | 0% | 0.50725
7013 | Indirect Feedback (Home Energy Reports) - homes with ASHP | SFA | All | Retrofit | 14669 | 1.5% | 220.035 | 0.025118 | 0.647 | 1 | 0 | 0 | Home energy reports in homes with heat pumps | 6.507% | 0% | 5
7014 | Direct (Real Time) Feedback - homes with ASHP | SFA | All | Retrofit | 14669 | 9.2% | 1349.548 | 0.15406 | 0.647 | 3 | 109 | 0 | Real-time visual display feedback in homes with heat pumps | 6.507% | 5% | 1.6749
7015 | Indirect Feedback (Home Energy Reports) - homes with non-ASHP electric heating | SFA | All | Retrofit | 21152 | 1.5% | 317.28 | 0.036219 | 0.647 | 1 | 0 | 0 | Home energy reports in homes with nonn-heat pump electric heating | 10.09% | 0% | 5
7016 | Direct (Real Time) Feedback - homes with non-ASHP electric heating | SFA | All | Retrofit | 21152 | 9.2% | 1945.984 | 0.22214 | 0.647 | 3 | 109 | 0 | Real-time visual display feedback in homes with non-heat pump electric heating | 10.09% | 5% | 2.4152
7017 | Indirect Feedback (Home Energy Reports) - homes with gas heating | SFA | All | Retrofit | 7380 | 1.5% | 110.7 | 0.012637 | 0.647 | 1 | 0 | 0 | Home energy reports in homes with non-electric heating | 83.4% | 0% | 5
7018 | Direct (Real Time) Feedback - homes with gas heating | SFA | All | Retrofit | 7380 | 9.2% | 678.96 | 0.077507 | 0.647 | 3 | 109 | 0 | Real-time visual display feedback in homes with non-electric heating | 83.4% | 5% | 0.93354
7019 | Indirect Feedback (Home Energy Reports) - homes with ASHP | SFA | All | NC | 14329 | 1.5% | 214.935 | 0.024536 | 0.647 | 1 | 0 | 0 | Home energy reports in homes with heat pumps | 16.6% | 0% | 5
7020 | Direct (Real Time) Feedback - homes with ASHP | SFA | All | NC | 14329 | 9.2% | 1318.268 | 0.15049 | 0.647 | 3 | 109 | 0 | Real-time visual display feedback in homes with heat pumps | 16.6% | 0% | 1.6361
7021 | Indirect Feedback (Home Energy Reports) - homes with gas heating | SFA | All | NC | 7213 | 1.5% | 108.195 | 0.012351 | 0.647 | 1 | 0 | 0 | Home energy reports in homes with non-electric heating | 83.4% | 0% | 5
7022 | Direct (Real Time) Feedback - homes with gas heating | SFA | All | NC | 7213 | 9.2% | 663.596 | 0.075753 | 0.647 | 3 | 109 | 0 | Real-time visual display feedback in homes with non-electric heating | 83.4% | 0% | 0.91242
7023 | Indirect Feedback (Home Energy Reports) - homes with ASHP | MF | All | Retrofit | 10393 | 1.5% | 155.895 | 0.017796 | 0.647 | 1 | 0 | 0 | Home energy reports in homes with heat pumps | 6.507% | 0% | 5
7024 | Direct (Real Time) Feedback - homes with ASHP | MF | All | Retrofit | 10393 | 9.2% | 956.156 | 0.10915 | 0.647 | 3 | 109 | 0 | Real-time visual display feedback in homes with heat pumps | 6.507% | 5% | 1.1867
7025 | Indirect Feedback (Home Energy Reports) - homes with non-ASHP electric heating | MF | All | Retrofit | 12016 | 1.5% | 180.24 | 0.020575 | 0.647 | 1 | 0 | 0 | Home energy reports in homes with nonn-heat pump electric heating | 10.09% | 0% | 5
7026 | Direct (Real Time) Feedback - homes with non-ASHP electric heating | MF | All | Retrofit | 12016 | 9.2% | 1105.472 | 0.1262 | 0.647 | 3 | 109 | 0 | Real-time visual display feedback in homes with non-heat pump electric heating | 10.09% | 5% | 1.372
7027 | Indirect Feedback (Home Energy Reports) - homes with gas heating | MF | All | Retrofit | 6562 | 1.5% | 98.43 | 0.011236 | 0.647 | 1 | 0 | 0 | Home energy reports in homes with non-electric heating | 83.4% | 0% | 5
7028 | Direct (Real Time) Feedback - homes with gas heating | MF | All | Retrofit | 6562 | 9.2% | 603.704 | 0.068916 | 0.647 | 3 | 109 | 0 | Real-time visual display feedback in homes with non-electric heating | 83.4% | 5% | 0.83007
7029 | Indirect Feedback (Home Energy Reports) - homes with ASHP | MF | All | NC | 9883 | 1.5% | 148.245 | 0.016923 | 0.647 | 1 | 0 | 0 | Home energy reports in homes with heat pumps | 16.6% | 0% | 5
7030 | Direct (Real Time) Feedback - homes with ASHP | MF | All | NC | 9883 | 9.2% | 909.236 | 0.10379 | 0.647 | 3 | 109 | 0 | Real-time visual display feedback in homes with heat pumps | 16.6% | 0% | 1.1285
7031 | Indirect Feedback (Home Energy Reports) - homes with gas heating | MF | All | NC | 6172 | 1.5% | 92.58 | 0.010568 | 0.647 | 1 | 0 | 0 | Home energy reports in homes with non-electric heating | 83.4% | 0% | 5
7032 | Direct (Real Time) Feedback - homes with gas heating | MF | All | NC | 6172 | 9.2% | 567.824 | 0.06482 | 0.647 | 3 | 109 | 0 | Real-time visual display feedback in homes with non-electric heating | 83.4% | 0% | 0.78073

## WPP-Assumptions
Measure Assumptions - West Penn Power
Original Measure Number | Measure Name | Home Type (SFA, SFD, MF) | Income Target | ROB vs. Retrofit vs. ER vs. NC | Base Elec. Use (kWh) | % Elec. Savings | Annual Elec. Savings (kWh) | Per Unit Summer Demand Savings (kW) | Summer CF | Useful Life | Incremental / Full Cost | O&M Benefits / Costs | Measure/End Use Description | Base Saturation | EE Saturation | Measure Level TRC
1000 | Lighting
1001 | Standard CFL Replacing Standard Halogen/Incandescent Bulb (≤ 75W Equiv.) | SFD | NLI | ROB | 36.2852 | 65.77% | 23.8654 | 0.034694 | 0.101 | 5 | 0.60657 | 0.37205 | Standard CFL Replacing Standard Halogen/Incandescent Bulb (≤ 75W Equiv.) | 2188% | 0% | 12.4466
1002 | Standard CFL Replacing Standard Halogen/Incandescent Bulb (≥ 100W Equiv.) | SFD | NLI | ROB | 65.8547 | 69.7% | 45.904 | 0.066732 | 0.101 | 5 | 1.644 | 0.3393 | Standard CFL Replacing Standard Halogen/Incandescent Bulb (≥ 100W Equiv.) | 416.7% | 0% | 7.8649
1003 | Standard LED Replacing Standard Halogen/Incandescent Bulb (≤ 75W Equiv.) | SFD | NLI | ROB | 36.2852 | 78.45% | 28.4662 | 0.041382 | 0.101 | 15 | 5.9438 | 0.37266 | Standard LED Replacing Standard Halogen/Incandescent Bulb (≤ 75W Equiv.) | 2188% | 0% | 3.4192
1004 | Standard LED Replacing Standard Halogen/Incandescent Bulb (≥ 100W Equiv.) | SFD | NLI | ROB | 65.8547 | 76.29% | 50.2411 | 0.073037 | 0.101 | 15 | 12.654 | 0.4504 | Standard LED Replacing Standard Halogen/Incandescent Bulb (≥ 100W Equiv.) | 416.7% | 0% | 2.6917
1005 | Specialty CFL Replacing Specialty Halogen/Incandescent Bulb (≤ 75W Equiv.) | SFD | NLI | ROB | 33.5432 | 75.02% | 25.1631 | 0.03658 | 0.101 | 5 | 2.7126 | 0.37246 | Specialty CFL Replacing Specialty Halogen/Incandescent Bulb (≤ 75W Equiv.) | 1384% | 0% | 2.9036
1006 | Specialty CFL Replacing Specialty Halogen/Incandescent Bulb (≥ 100W Equiv.) | SFD | NLI | ROB | 62.9402 | 68.3% | 42.9895 | 0.062495 | 0.101 | 5 | 5.255 | 0.67975 | Specialty CFL Replacing Specialty Halogen/Incandescent Bulb (≥ 100W Equiv.) | 0% | 0% | 2.5956
1007 | Specialty LED Replacing Specialty Halogen/Incandescent Bulb (≤ 75W Equiv.) | SFD | NLI | ROB | 33.5432 | 83.5% | 28.0082 | 0.040716 | 0.101 | 15 | 8.6198 | 0.51901 | Specialty LED Replacing Specialty Halogen/Incandescent Bulb (≤ 75W Equiv.) | 1384% | 0% | 2.4739
1008 | Specialty LED Replacing Specialty Halogen/Incandescent Bulb (≥ 100W Equiv.) | SFD | NLI | ROB | 62.9402 | 75.19% | 47.3266 | 0.0688 | 0.101 | 15 | 16.885 | 1.216 | Specialty LED Replacing Specialty Halogen/Incandescent Bulb (≥ 100W Equiv.) | 0% | 0% | 2.3092
1009 | Standard LED Replacing Standard CFL (≤ 75W Equiv.) | SFD | NLI | ROB | 36.2852 | 78.45% | 28.4662 | 0.041382 | 0.101 | 15 | 5.9438 | 0.37266 | Standard LED Replacing Standard CFL (≤ 75W Equiv.) | 1252% | 100% | 3.4192
1010 | Standard LED Replacing Standard CFL (≥ 100W Equiv.) | SFD | NLI | ROB | 65.8547 | 76.29% | 50.2411 | 0.073037 | 0.101 | 15 | 12.654 | 0.4504 | Standard LED Replacing Standard CFL (≥ 100W Equiv.) | 238.5% | 100% | 2.6917
1011 | Specialty LED Replacing Specialty CFL (≤ 75W Equiv.) | SFD | NLI | ROB | 33.5432 | 83.5% | 28.0082 | 0.040716 | 0.101 | 15 | 8.6198 | 0.51901 | Specialty LED Replacing Specialty CFL (≤ 75W Equiv.) | 50.72% | 100% | 2.4739
1012 | Specialty LED Replacing Specialty CFL (≥ 100W Equiv.) | SFD | NLI | ROB | 62.9402 | 75.19% | 47.3266 | 0.0688 | 0.101 | 15 | 16.885 | 1.216 | Specialty LED Replacing Specialty CFL (≥ 100W Equiv.) | 0% | 100% | 2.3092
1013 | CFL Reflector Replacing 65W/75W Reflector | SFD | NLI | ROB | 56.3825 | 74.45% | 41.9746 | 0.06102 | 0.101 | 5 | 2.147 | 1.2369 | CFL Reflector Replacing 65W/75W Reflector | 684.9% | 0% | 7.3321
1014 | LED Reflector Replacing 65W/75W Reflector | SFD | NLI | ROB | 56.3825 | 83.82% | 47.2615 | 0.068706 | 0.101 | 15 | 9.477 | 1.9241 | LED Reflector Replacing 65W/75W Reflector | 684.9% | 0% | 4.7616
1015 | LED Reflector Replacing CFL Reflector | SFD | NLI | ROB | 56.3825 | 83.82% | 47.2615 | 0.068706 | 0.101 | 15 | 9.477 | 1.9241 | LED Reflector Replacing CFL Reflector | 65.77% | 100% | 4.7616
1016 | Exterior CFL Bulb Replacing Exterior Incandescent/Halogen bulb | SFD | NLI | ROB | 48.172 | 69.6% | 33.5294 | 0.036745 | 0.101 | 5 | 1.3526 | 0.73515 | Exterior CFL Bulb Replacing Exterior Incandescent/Halogen bulb | 731.6% | 0% | 8.2556
1017 | Exterior LED Bulb Replacing Exterior Incandescent/Halogen bulb | SFD | NLI | ROB | 48.172 | 79.49% | 38.2914 | 0.041963 | 0.101 | 15 | 7.9293 | 1.052 | Exterior LED Bulb Replacing Exterior Incandescent/Halogen bulb | 731.6% | 0% | 3.9406
1018 | Exterior LED Bulb Replacing Exterior CFL Bulb | SFD | NLI | ROB | 48.172 | 79.49% | 38.2914 | 0.041963 | 0.101 | 15 | 7.9293 | 1.052 | Exterior LED Bulb Replacing Exterior CFL Bulb | 99.12% | 100% | 3.9406
1019 | Residential Occupancy Sensors | SFD | ALL | Retrofit | 96.4847 | 30% | 28.9454 | 0.028322 | 0.101 | 10 | 63.5 | 0 | Residential Occupancy Sensors | 150% | 5% | 0.18755
1020 | Electroluminescent Nightlight | SFD | NLI | ROB | 29.7402 | 99.14% | 29.4853 | 0.0067609 | 0 | 8 | 1.92 | 0 | Replaces standard nightlighting with electroluminescent nightlight | 79% | 32% | 4.7193
1021 | LED Nightlight | SFD | NLI | ROB | 29.7402 | 85.71% | 25.4916 | 0.00582 | 0 | 8 | 2.51 | 0 | Replaces standard nightlighting with LED nightlight | 79% | 32% | 3.1211
1022 | Standard CFL Replacing Standard Halogen/Incandescent Bulb (≤ 75W Equiv.) | SFD | LI | ROB | 36.2852 | 65.77% | 23.8654 | 0.034694 | 0.101 | 5 | 0.60657 | 0.37205 | Standard CFL Replacing Standard Halogen/Incandescent Bulb (≤ 75W Equiv.) | 2188% | 0% | 12.4466
1023 | Standard CFL Replacing Standard Halogen/Incandescent Bulb (≥ 100W Equiv.) | SFD | LI | ROB | 65.8547 | 69.7% | 45.904 | 0.066732 | 0.101 | 5 | 1.644 | 0.3393 | Standard CFL Replacing Standard Halogen/Incandescent Bulb (≥ 100W Equiv.) | 416.7% | 0% | 7.8649
1024 | Standard LED Replacing Standard Halogen/Incandescent Bulb (≤ 75W Equiv.) | SFD | LI | ROB | 36.2852 | 78.45% | 28.4662 | 0.041382 | 0.101 | 15 | 5.9438 | 0.37266 | Standard LED Replacing Standard Halogen/Incandescent Bulb (≤ 75W Equiv.) | 2188% | 0% | 3.4192
1025 | Standard LED Replacing Standard Halogen/Incandescent Bulb (≥ 100W Equiv.) | SFD | LI | ROB | 65.8547 | 76.29% | 50.2411 | 0.073037 | 0.101 | 15 | 12.654 | 0.4504 | Standard LED Replacing Standard Halogen/Incandescent Bulb (≥ 100W Equiv.) | 416.7% | 0% | 2.6917
1026 | Specialty CFL Replacing Specialty Halogen/Incandescent Bulb (≤ 75W Equiv.) | SFD | LI | ROB | 33.5432 | 75.02% | 25.1631 | 0.03658 | 0.101 | 5 | 2.7126 | 0.37246 | Specialty CFL Replacing Specialty Halogen/Incandescent Bulb (≤ 75W Equiv.) | 1384% | 0% | 2.9036
1027 | Specialty CFL Replacing Specialty Halogen/Incandescent Bulb (≥ 100W Equiv.) | SFD | LI | ROB | 62.9402 | 68.3% | 42.9895 | 0.062495 | 0.101 | 5 | 5.255 | 0.67975 | Specialty CFL Replacing Specialty Halogen/Incandescent Bulb (≥ 100W Equiv.) | 0% | 0% | 2.5956
1028 | Specialty LED Replacing Specialty Halogen/Incandescent Bulb (≤ 75W Equiv.) | SFD | LI | ROB | 33.5432 | 83.5% | 28.0082 | 0.040716 | 0.101 | 15 | 8.6198 | 0.51901 | Specialty LED Replacing Specialty Halogen/Incandescent Bulb (≤ 75W Equiv.) | 1384% | 0% | 2.4739
1029 | Specialty LED Replacing Specialty Halogen/Incandescent Bulb (≥ 100W Equiv.) | SFD | LI | ROB | 62.9402 | 75.19% | 47.3266 | 0.0688 | 0.101 | 15 | 16.885 | 1.216 | Specialty LED Replacing Specialty Halogen/Incandescent Bulb (≥ 100W Equiv.) | 0% | 0% | 2.3092
1030 | Standard LED Replacing Standard CFL (≤ 75W Equiv.) | SFD | LI | ROB | 36.2852 | 78.45% | 28.4662 | 0.041382 | 0.101 | 15 | 5.9438 | 0.37266 | Standard LED Replacing Standard CFL (≤ 75W Equiv.) | 1252% | 100% | 3.4192
1031 | Standard LED Replacing Standard CFL (≥ 100W Equiv.) | SFD | LI | ROB | 65.8547 | 76.29% | 50.2411 | 0.073037 | 0.101 | 15 | 12.654 | 0.4504 | Standard LED Replacing Standard CFL (≥ 100W Equiv.) | 238.5% | 100% | 2.6917
1032 | Specialty LED Replacing Specialty CFL (≤ 75W Equiv.) | SFD | LI | ROB | 33.5432 | 83.5% | 28.0082 | 0.040716 | 0.101 | 15 | 8.6198 | 0.51901 | Specialty LED Replacing Specialty CFL (≤ 75W Equiv.) | 50.72% | 100% | 2.4739
1033 | Specialty LED Replacing Specialty CFL (≥ 100W Equiv.) | SFD | LI | ROB | 62.9402 | 75.19% | 47.3266 | 0.0688 | 0.101 | 15 | 16.885 | 1.216 | Specialty LED Replacing Specialty CFL (≥ 100W Equiv.) | 0% | 100% | 2.3092
1034 | CFL Reflector Replacing 65W/75W Reflector | SFD | LI | ROB | 56.3825 | 74.45% | 41.9746 | 0.06102 | 0.101 | 5 | 2.147 | 1.2369 | CFL Reflector Replacing 65W/75W Reflector | 684.9% | 0% | 7.3321
1035 | LED Reflector Replacing 65W/75W Reflector | SFD | LI | ROB | 56.3825 | 83.82% | 47.2615 | 0.068706 | 0.101 | 15 | 9.477 | 1.9241 | LED Reflector Replacing 65W/75W Reflector | 684.9% | 0% | 4.7616
1036 | LED Reflector Replacing CFL Reflector | SFD | LI | ROB | 56.3825 | 83.82% | 47.2615 | 0.068706 | 0.101 | 15 | 9.477 | 1.9241 | LED Reflector Replacing CFL Reflector | 65.77% | 100% | 4.7616
1037 | Exterior CFL Bulb Replacing Exterior Incandescent/Halogen bulb | SFD | LI | ROB | 48.172 | 69.6% | 33.5294 | 0.036745 | 0.101 | 5 | 1.3526 | 0.73515 | Exterior CFL Bulb Replacing Exterior Incandescent/Halogen bulb | 731.6% | 0% | 8.2556
1038 | Exterior LED Bulb Replacing Exterior Incandescent/Halogen bulb | SFD | LI | ROB | 48.172 | 79.49% | 38.2914 | 0.041963 | 0.101 | 15 | 7.9293 | 1.052 | Exterior LED Bulb Replacing Exterior Incandescent/Halogen bulb | 731.6% | 0% | 3.9406
1039 | Exterior LED Bulb Replacing Exterior CFL Bulb | SFD | LI | ROB | 48.172 | 79.49% | 38.2914 | 0.041963 | 0.101 | 15 | 7.9293 | 1.052 | Exterior LED Bulb Replacing Exterior CFL Bulb | 99.12% | 100% | 3.9406
1040 | LED Nightlight | SFD | LI | ROB | 29.7402 | 85.71% | 25.4916 | 0.00582 | 0 | 8 | 2.51 | 0 | Replaces standard nightlighting with LED nightlight | 79% | 32% | 3.1211
1041 | Standard CFL Replacing Standard Halogen/Incandescent Bulb (≤ 75W Equiv.) | SFD | ALL | NC | 36.2852 | 65.77% | 23.8654 | 0.034694 | 0.101 | 5 | 0.60657 | 0.37205 | Standard CFL Replacing Standard Halogen/Incandescent Bulb (≤ 75W Equiv.) | 3440% | 0% | 12.4466
1042 | Standard CFL Replacing Standard Halogen/Incandescent Bulb (≥ 100W Equiv.) | SFD | ALL | NC | 65.8547 | 69.7% | 45.904 | 0.066732 | 0.101 | 5 | 1.644 | 0.3393 | Standard CFL Replacing Standard Halogen/Incandescent Bulb (≥ 100W Equiv.) | 655.2% | 0% | 7.8649
1043 | Standard LED Replacing Standard Halogen/Incandescent Bulb (≤ 75W Equiv.) | SFD | ALL | NC | 36.2852 | 78.45% | 28.4662 | 0.041382 | 0.101 | 15 | 5.9438 | 0.37266 | Standard LED Replacing Standard Halogen/Incandescent Bulb (≤ 75W Equiv.) | 3440% | 0% | 3.4192
1044 | Standard LED Replacing Standard Halogen/Incandescent Bulb (≥ 100W Equiv.) | SFD | ALL | NC | 65.8547 | 76.29% | 50.2411 | 0.073037 | 0.101 | 15 | 12.654 | 0.4504 | Standard LED Replacing Standard Halogen/Incandescent Bulb (≥ 100W Equiv.) | 655.2% | 0% | 2.6917
1045 | Specialty CFL Replacing Specialty Halogen/Incandescent Bulb (≤ 75W Equiv.) | SFD | ALL | NC | 33.5432 | 75.02% | 25.1631 | 0.03658 | 0.101 | 5 | 2.7126 | 0.37246 | Specialty CFL Replacing Specialty Halogen/Incandescent Bulb (≤ 75W Equiv.) | 1449% | 0% | 2.9036
1046 | Specialty CFL Replacing Specialty Halogen/Incandescent Bulb (≥ 100W Equiv.) | SFD | ALL | NC | 62.9402 | 68.3% | 42.9895 | 0.062495 | 0.101 | 5 | 5.255 | 0.67975 | Specialty CFL Replacing Specialty Halogen/Incandescent Bulb (≥ 100W Equiv.) | 0% | 0% | 2.5956
1047 | Specialty LED Replacing Specialty Halogen/Incandescent Bulb (≤ 75W Equiv.) | SFD | ALL | NC | 33.5432 | 83.5% | 28.0082 | 0.040716 | 0.101 | 15 | 8.6198 | 0.51901 | Specialty LED Replacing Specialty Halogen/Incandescent Bulb (≤ 75W Equiv.) | 1449% | 0% | 2.4739
1048 | Specialty LED Replacing Specialty Halogen/Incandescent Bulb (≥ 100W Equiv.) | SFD | ALL | NC | 62.9402 | 75.19% | 47.3266 | 0.0688 | 0.101 | 15 | 16.885 | 1.216 | Specialty LED Replacing Specialty Halogen/Incandescent Bulb (≥ 100W Equiv.) | 0% | 0% | 2.3092
1049 | CFL Reflector Replacing 65W/75W Reflector | SFD | ALL | NC | 56.3825 | 74.45% | 41.9746 | 0.06102 | 0.101 | 5 | 2.147 | 1.2369 | CFL Reflector Replacing 65W/75W Reflector | 756% | 0% | 7.3321
1050 | LED Reflector Replacing 65W/75W Reflector | SFD | ALL | NC | 56.3825 | 83.82% | 47.2615 | 0.068706 | 0.101 | 15 | 9.477 | 1.9241 | LED Reflector Replacing 65W/75W Reflector | 756% | 0% | 4.7616
1051 | Exterior CFL Bulb Replacing Exterior Incandescent/Halogen bulb | SFD | ALL | NC | 48.172 | 69.6% | 33.5294 | 0.036745 | 0.101 | 5 | 1.3526 | 0.73515 | Exterior CFL Bulb Replacing Exterior Incandescent/Halogen bulb | 840% | 0% | 8.2556
1052 | Exterior LED Bulb Replacing Exterior Incandescent/Halogen bulb | SFD | ALL | NC | 48.172 | 79.49% | 38.2914 | 0.041963 | 0.101 | 15 | 7.9293 | 1.052 | Exterior LED Bulb Replacing Exterior Incandescent/Halogen bulb | 840% | 0% | 3.9406
1053 | Residential Occupancy Sensors | SFD | ALL | NC | 96.4847 | 30% | 28.9454 | 0.028322 | 0.101 | 10 | 63.5 | 0 | Residential Occupancy Sensors | 150% | 0% | 0.18755
1054 | Electroluminescent Nightlight | SFD | ALL | NC | 29.7402 | 99.14% | 29.4853 | 0.0067609 | 0 | 8 | 1.92 | 0 | Replaces standard nightlighting with electroluminescent nightlight | 79% | 0% | 4.7193
1055 | LED Nightlight | SFD | ALL | NC | 29.7402 | 85.71% | 25.4916 | 0.00582 | 0 | 8 | 2.51 | 0 | Replaces standard nightlighting with LED nightlight | 79% | 0% | 3.1211
1056 | Standard CFL Replacing Standard Halogen/Incandescent Bulb (≤ 75W Equiv.) | SFA | NLI | ROB | 36.2852 | 65.77% | 23.8654 | 0.034694 | 0.101 | 5 | 0.60657 | 0.37205 | Standard CFL Replacing Standard Halogen/Incandescent Bulb (≤ 75W Equiv.) | 1470% | 0% | 12.4466
1057 | Standard CFL Replacing Standard Halogen/Incandescent Bulb (≥ 100W Equiv.) | SFA | NLI | ROB | 65.8547 | 69.7% | 45.904 | 0.066732 | 0.101 | 5 | 1.644 | 0.3393 | Standard CFL Replacing Standard Halogen/Incandescent Bulb (≥ 100W Equiv.) | 219.6% | 0% | 7.8649
1058 | Standard LED Replacing Standard Halogen/Incandescent Bulb (≤ 75W Equiv.) | SFA | NLI | ROB | 36.2852 | 78.45% | 28.4662 | 0.041382 | 0.101 | 15 | 5.9438 | 0.37266 | Standard LED Replacing Standard Halogen/Incandescent Bulb (≤ 75W Equiv.) | 1470% | 0% | 3.4192
1059 | Standard LED Replacing Standard Halogen/Incandescent Bulb (≥ 100W Equiv.) | SFA | NLI | ROB | 65.8547 | 76.29% | 50.2411 | 0.073037 | 0.101 | 15 | 12.654 | 0.4504 | Standard LED Replacing Standard Halogen/Incandescent Bulb (≥ 100W Equiv.) | 219.6% | 0% | 2.6917
1060 | Specialty CFL Replacing Specialty Halogen/Incandescent Bulb (≤ 75W Equiv.) | SFA | NLI | ROB | 33.5432 | 75.02% | 25.1631 | 0.03658 | 0.101 | 5 | 2.7126 | 0.37246 | Specialty CFL Replacing Specialty Halogen/Incandescent Bulb (≤ 75W Equiv.) | 741.2% | 0% | 2.9036
1061 | Specialty CFL Replacing Specialty Halogen/Incandescent Bulb (≥ 100W Equiv.) | SFA | NLI | ROB | 62.9402 | 68.3% | 42.9895 | 0.062495 | 0.101 | 5 | 5.255 | 0.67975 | Specialty CFL Replacing Specialty Halogen/Incandescent Bulb (≥ 100W Equiv.) | 30.88% | 0% | 2.5956
1062 | Specialty LED Replacing Specialty Halogen/Incandescent Bulb (≤ 75W Equiv.) | SFA | NLI | ROB | 33.5432 | 83.5% | 28.0082 | 0.040716 | 0.101 | 15 | 8.6198 | 0.51901 | Specialty LED Replacing Specialty Halogen/Incandescent Bulb (≤ 75W Equiv.) | 741.2% | 0% | 2.4739
1063 | Specialty LED Replacing Specialty Halogen/Incandescent Bulb (≥ 100W Equiv.) | SFA | NLI | ROB | 62.9402 | 75.19% | 47.3266 | 0.0688 | 0.101 | 15 | 16.885 | 1.216 | Specialty LED Replacing Specialty Halogen/Incandescent Bulb (≥ 100W Equiv.) | 30.88% | 0% | 2.3092
1064 | Standard LED Replacing Standard CFL (≤ 75W Equiv.) | SFA | NLI | ROB | 36.2852 | 78.45% | 28.4662 | 0.041382 | 0.101 | 15 | 5.9438 | 0.37266 | Standard LED Replacing Standard CFL (≤ 75W Equiv.) | 841.3% | 100% | 3.4192
1065 | Standard LED Replacing Standard CFL (≥ 100W Equiv.) | SFA | NLI | ROB | 65.8547 | 76.29% | 50.2411 | 0.073037 | 0.101 | 15 | 12.654 | 0.4504 | Standard LED Replacing Standard CFL (≥ 100W Equiv.) | 125.7% | 100% | 2.6917
1066 | Specialty LED Replacing Specialty CFL (≤ 75W Equiv.) | SFA | NLI | ROB | 33.5432 | 83.5% | 28.0082 | 0.040716 | 0.101 | 15 | 8.6198 | 0.51901 | Specialty LED Replacing Specialty CFL (≤ 75W Equiv.) | 27.17% | 100% | 2.4739
1067 | Specialty LED Replacing Specialty CFL (≥ 100W Equiv.) | SFA | NLI | ROB | 62.9402 | 75.19% | 47.3266 | 0.0688 | 0.101 | 15 | 16.885 | 1.216 | Specialty LED Replacing Specialty CFL (≥ 100W Equiv.) | 1.132% | 100% | 2.3092
1068 | CFL Reflector Replacing 65W/75W Reflector | SFA | NLI | ROB | 56.3825 | 74.45% | 41.9746 | 0.06102 | 0.101 | 5 | 2.147 | 1.2369 | CFL Reflector Replacing 65W/75W Reflector | 348.8% | 0% | 7.3321
1069 | LED Reflector Replacing 65W/75W Reflector | SFA | NLI | ROB | 56.3825 | 83.82% | 47.2615 | 0.068706 | 0.101 | 15 | 9.477 | 1.9241 | LED Reflector Replacing 65W/75W Reflector | 348.8% | 0% | 4.7616
1070 | LED Reflector Replacing CFL Reflector | SFA | NLI | ROB | 56.3825 | 83.82% | 47.2615 | 0.068706 | 0.101 | 15 | 9.477 | 1.9241 | LED Reflector Replacing CFL Reflector | 33.49% | 100% | 4.7616
1071 | Exterior CFL Bulb Replacing Exterior Incandescent/Halogen bulb | SFA | NLI | ROB | 48.172 | 69.6% | 33.5294 | 0.036745 | 0.101 | 5 | 1.3526 | 0.73515 | Exterior CFL Bulb Replacing Exterior Incandescent/Halogen bulb | 209% | 0% | 8.2556
1072 | Exterior LED Bulb Replacing Exterior Incandescent/Halogen bulb | SFA | NLI | ROB | 48.172 | 79.49% | 38.2914 | 0.041963 | 0.101 | 15 | 7.9293 | 1.052 | Exterior LED Bulb Replacing Exterior Incandescent/Halogen bulb | 209% | 0% | 3.9406
1073 | Exterior LED Bulb Replacing Exterior CFL Bulb | SFA | NLI | ROB | 48.172 | 79.49% | 38.2914 | 0.041963 | 0.101 | 15 | 7.9293 | 1.052 | Exterior LED Bulb Replacing Exterior CFL Bulb | 28.32% | 100% | 3.9406
1074 | Residential Occupancy Sensors | SFA | ALL | Retrofit | 96.4847 | 30% | 28.9454 | 0.028322 | 0.101 | 10 | 63.5 | 0 | Residential Occupancy Sensors | 150% | 5% | 0.18755
1075 | Electroluminescent Nightlight | SFA | NLI | ROB | 29.7402 | 99.14% | 29.4853 | 0.0067609 | 0 | 8 | 1.92 | 0 | Replaces standard nightlighting with electroluminescent nightlight | 42% | 32% | 4.7193
1076 | LED Nightlight | SFA | NLI | ROB | 29.7402 | 85.71% | 25.4916 | 0.00582 | 0 | 8 | 2.51 | 0 | Replaces standard nightlighting with LED nightlight | 42% | 32% | 3.1211
1077 | Standard CFL Replacing Standard Halogen/Incandescent Bulb (≤ 75W Equiv.) | SFA | LI | ROB | 36.2852 | 65.77% | 23.8654 | 0.034694 | 0.101 | 5 | 0.60657 | 0.37205 | Standard CFL Replacing Standard Halogen/Incandescent Bulb (≤ 75W Equiv.) | 1470% | 0% | 12.4466
1078 | Standard CFL Replacing Standard Halogen/Incandescent Bulb (≥ 100W Equiv.) | SFA | LI | ROB | 65.8547 | 69.7% | 45.904 | 0.066732 | 0.101 | 5 | 1.644 | 0.3393 | Standard CFL Replacing Standard Halogen/Incandescent Bulb (≥ 100W Equiv.) | 219.6% | 0% | 7.8649
1079 | Standard LED Replacing Standard Halogen/Incandescent Bulb (≤ 75W Equiv.) | SFA | LI | ROB | 36.2852 | 78.45% | 28.4662 | 0.041382 | 0.101 | 15 | 5.9438 | 0.37266 | Standard LED Replacing Standard Halogen/Incandescent Bulb (≤ 75W Equiv.) | 1470% | 0% | 3.4192
1080 | Standard LED Replacing Standard Halogen/Incandescent Bulb (≥ 100W Equiv.) | SFA | LI | ROB | 65.8547 | 76.29% | 50.2411 | 0.073037 | 0.101 | 15 | 12.654 | 0.4504 | Standard LED Replacing Standard Halogen/Incandescent Bulb (≥ 100W Equiv.) | 219.6% | 0% | 2.6917
1081 | Specialty CFL Replacing Specialty Halogen/Incandescent Bulb (≤ 75W Equiv.) | SFA | LI | ROB | 33.5432 | 75.02% | 25.1631 | 0.03658 | 0.101 | 5 | 2.7126 | 0.37246 | Specialty CFL Replacing Specialty Halogen/Incandescent Bulb (≤ 75W Equiv.) | 741.2% | 0% | 2.9036
1082 | Specialty CFL Replacing Specialty Halogen/Incandescent Bulb (≥ 100W Equiv.) | SFA | LI | ROB | 62.9402 | 68.3% | 42.9895 | 0.062495 | 0.101 | 5 | 5.255 | 0.67975 | Specialty CFL Replacing Specialty Halogen/Incandescent Bulb (≥ 100W Equiv.) | 30.88% | 0% | 2.5956
1083 | Specialty LED Replacing Specialty Halogen/Incandescent Bulb (≤ 75W Equiv.) | SFA | LI | ROB | 33.5432 | 83.5% | 28.0082 | 0.040716 | 0.101 | 15 | 8.6198 | 0.51901 | Specialty LED Replacing Specialty Halogen/Incandescent Bulb (≤ 75W Equiv.) | 741.2% | 0% | 2.4739
1084 | Specialty LED Replacing Specialty Halogen/Incandescent Bulb (≥ 100W Equiv.) | SFA | LI | ROB | 62.9402 | 75.19% | 47.3266 | 0.0688 | 0.101 | 15 | 16.885 | 1.216 | Specialty LED Replacing Specialty Halogen/Incandescent Bulb (≥ 100W Equiv.) | 30.88% | 0% | 2.3092
1085 | Standard LED Replacing Standard CFL (≤ 75W Equiv.) | SFA | LI | ROB | 36.2852 | 78.45% | 28.4662 | 0.041382 | 0.101 | 15 | 5.9438 | 0.37266 | Standard LED Replacing Standard CFL (≤ 75W Equiv.) | 841.3% | 100% | 3.4192
1086 | Standard LED Replacing Standard CFL (≥ 100W Equiv.) | SFA | LI | ROB | 65.8547 | 76.29% | 50.2411 | 0.073037 | 0.101 | 15 | 12.654 | 0.4504 | Standard LED Replacing Standard CFL (≥ 100W Equiv.) | 125.7% | 100% | 2.6917
1087 | Specialty LED Replacing Specialty CFL (≤ 75W Equiv.) | SFA | LI | ROB | 33.5432 | 83.5% | 28.0082 | 0.040716 | 0.101 | 15 | 8.6198 | 0.51901 | Specialty LED Replacing Specialty CFL (≤ 75W Equiv.) | 27.17% | 100% | 2.4739
1088 | Specialty LED Replacing Specialty CFL (≥ 100W Equiv.) | SFA | LI | ROB | 62.9402 | 75.19% | 47.3266 | 0.0688 | 0.101 | 15 | 16.885 | 1.216 | Specialty LED Replacing Specialty CFL (≥ 100W Equiv.) | 1.132% | 100% | 2.3092
1089 | CFL Reflector Replacing 65W/75W Reflector | SFA | LI | ROB | 56.3825 | 74.45% | 41.9746 | 0.06102 | 0.101 | 5 | 2.147 | 1.2369 | CFL Reflector Replacing 65W/75W Reflector | 348.8% | 0% | 7.3321
1090 | LED Reflector Replacing 65W/75W Reflector | SFA | LI | ROB | 56.3825 | 83.82% | 47.2615 | 0.068706 | 0.101 | 15 | 9.477 | 1.9241 | LED Reflector Replacing 65W/75W Reflector | 348.8% | 0% | 4.7616
1091 | LED Reflector Replacing CFL Reflector | SFA | LI | ROB | 56.3825 | 83.82% | 47.2615 | 0.068706 | 0.101 | 15 | 9.477 | 1.9241 | LED Reflector Replacing CFL Reflector | 33.49% | 100% | 4.7616
1092 | Exterior CFL Bulb Replacing Exterior Incandescent/Halogen bulb | SFA | LI | ROB | 48.172 | 69.6% | 33.5294 | 0.036745 | 0.101 | 5 | 1.3526 | 0.73515 | Exterior CFL Bulb Replacing Exterior Incandescent/Halogen bulb | 209% | 0% | 8.2556
1093 | Exterior LED Bulb Replacing Exterior Incandescent/Halogen bulb | SFA | LI | ROB | 48.172 | 79.49% | 38.2914 | 0.041963 | 0.101 | 15 | 7.9293 | 1.052 | Exterior LED Bulb Replacing Exterior Incandescent/Halogen bulb | 209% | 0% | 3.9406
1094 | Exterior LED Bulb Replacing Exterior CFL Bulb | SFA | LI | ROB | 48.172 | 79.49% | 38.2914 | 0.041963 | 0.101 | 15 | 7.9293 | 1.052 | Exterior LED Bulb Replacing Exterior CFL Bulb | 28.32% | 100% | 3.9406
1095 | LED Nightlight | SFA | LI | ROB | 29.7402 | 85.71% | 25.4916 | 0.00582 | 0 | 8 | 2.51 | 0 | Replaces standard nightlighting with LED nightlight | 42% | 32% | 3.1211
1096 | Standard CFL Replacing Standard Halogen/Incandescent Bulb (≤ 75W Equiv.) | SFA | ALL | NC | 36.2852 | 65.77% | 23.8654 | 0.034694 | 0.101 | 5 | 0.60657 | 0.37205 | Standard CFL Replacing Standard Halogen/Incandescent Bulb (≤ 75W Equiv.) | 2311% | 0% | 12.4466
1097 | Standard CFL Replacing Standard Halogen/Incandescent Bulb (≥ 100W Equiv.) | SFA | ALL | NC | 65.8547 | 69.7% | 45.904 | 0.066732 | 0.101 | 5 | 1.644 | 0.3393 | Standard CFL Replacing Standard Halogen/Incandescent Bulb (≥ 100W Equiv.) | 345.3% | 0% | 7.8649
1098 | Standard LED Replacing Standard Halogen/Incandescent Bulb (≤ 75W Equiv.) | SFA | ALL | NC | 36.2852 | 78.45% | 28.4662 | 0.041382 | 0.101 | 15 | 5.9438 | 0.37266 | Standard LED Replacing Standard Halogen/Incandescent Bulb (≤ 75W Equiv.) | 2311% | 0% | 3.4192
1099 | Standard LED Replacing Standard Halogen/Incandescent Bulb (≥ 100W Equiv.) | SFA | ALL | NC | 65.8547 | 76.29% | 50.2411 | 0.073037 | 0.101 | 15 | 12.654 | 0.4504 | Standard LED Replacing Standard Halogen/Incandescent Bulb (≥ 100W Equiv.) | 345.3% | 0% | 2.6917
1100 | Specialty CFL Replacing Specialty Halogen/Incandescent Bulb (≤ 75W Equiv.) | SFA | ALL | NC | 33.5432 | 75.02% | 25.1631 | 0.03658 | 0.101 | 5 | 2.7126 | 0.37246 | Specialty CFL Replacing Specialty Halogen/Incandescent Bulb (≤ 75W Equiv.) | 776.2% | 0% | 2.9036
1101 | Specialty CFL Replacing Specialty Halogen/Incandescent Bulb (≥ 100W Equiv.) | SFA | ALL | NC | 62.9402 | 68.3% | 42.9895 | 0.062495 | 0.101 | 5 | 5.255 | 0.67975 | Specialty CFL Replacing Specialty Halogen/Incandescent Bulb (≥ 100W Equiv.) | 32.34% | 0% | 2.5956
1102 | Specialty LED Replacing Specialty Halogen/Incandescent Bulb (≤ 75W Equiv.) | SFA | ALL | NC | 33.5432 | 83.5% | 28.0082 | 0.040716 | 0.101 | 15 | 8.6198 | 0.51901 | Specialty LED Replacing Specialty Halogen/Incandescent Bulb (≤ 75W Equiv.) | 776.2% | 0% | 2.4739
1103 | Specialty LED Replacing Specialty Halogen/Incandescent Bulb (≥ 100W Equiv.) | SFA | ALL | NC | 62.9402 | 75.19% | 47.3266 | 0.0688 | 0.101 | 15 | 16.885 | 1.216 | Specialty LED Replacing Specialty Halogen/Incandescent Bulb (≥ 100W Equiv.) | 32.34% | 0% | 2.3092
1104 | CFL Reflector Replacing 65W/75W Reflector | SFA | ALL | NC | 56.3825 | 74.45% | 41.9746 | 0.06102 | 0.101 | 5 | 2.147 | 1.2369 | CFL Reflector Replacing 65W/75W Reflector | 385% | 0% | 7.3321
1105 | LED Reflector Replacing 65W/75W Reflector | SFA | ALL | NC | 56.3825 | 83.82% | 47.2615 | 0.068706 | 0.101 | 15 | 9.477 | 1.9241 | LED Reflector Replacing 65W/75W Reflector | 385% | 0% | 4.7616
1106 | Exterior CFL Bulb Replacing Exterior Incandescent/Halogen bulb | SFA | ALL | NC | 48.172 | 69.6% | 33.5294 | 0.036745 | 0.101 | 5 | 1.3526 | 0.73515 | Exterior CFL Bulb Replacing Exterior Incandescent/Halogen bulb | 240% | 0% | 8.2556
1107 | Exterior LED Bulb Replacing Exterior Incandescent/Halogen bulb | SFA | ALL | NC | 48.172 | 79.49% | 38.2914 | 0.041963 | 0.101 | 15 | 7.9293 | 1.052 | Exterior LED Bulb Replacing Exterior Incandescent/Halogen bulb | 209% | 0% | 3.9406
1108 | Residential Occupancy Sensors | SFA | ALL | NC | 96.4847 | 30% | 28.9454 | 0.028322 | 0.101 | 10 | 63.5 | 0 | Residential Occupancy Sensors | 150% | 0% | 0.18755
1109 | Electroluminescent Nightlight | SFA | ALL | NC | 29.7402 | 99.14% | 29.4853 | 0.0067609 | 0 | 8 | 1.92 | 0 | Replaces standard nightlighting with electroluminescent nightlight | 42% | 0% | 4.7193
1110 | LED Nightlight | SFA | ALL | NC | 29.7402 | 85.71% | 25.4916 | 0.00582 | 0 | 8 | 2.51 | 0 | Replaces standard nightlighting with LED nightlight | 42% | 0% | 3.1211
1111 | Standard CFL Replacing Standard Halogen/Incandescent Bulb (≤ 75W Equiv.) | MF | NLI | ROB | 36.2852 | 65.77% | 23.8654 | 0.034694 | 0.101 | 5 | 0.60657 | 0.37205 | Standard CFL Replacing Standard Halogen/Incandescent Bulb (≤ 75W Equiv.) | 918.9% | 0% | 12.4466
1112 | Standard CFL Replacing Standard Halogen/Incandescent Bulb (≥ 100W Equiv.) | MF | NLI | ROB | 65.8547 | 69.7% | 45.904 | 0.066732 | 0.101 | 5 | 1.644 | 0.3393 | Standard CFL Replacing Standard Halogen/Incandescent Bulb (≥ 100W Equiv.) | 149.6% | 0% | 7.8649
1113 | Standard LED Replacing Standard Halogen/Incandescent Bulb (≤ 75W Equiv.) | MF | NLI | ROB | 36.2852 | 78.45% | 28.4662 | 0.041382 | 0.101 | 15 | 5.9438 | 0.37266 | Standard LED Replacing Standard Halogen/Incandescent Bulb (≤ 75W Equiv.) | 918.9% | 0% | 3.4192
1114 | Standard LED Replacing Standard Halogen/Incandescent Bulb (≥ 100W Equiv.) | MF | NLI | ROB | 65.8547 | 76.29% | 50.2411 | 0.073037 | 0.101 | 15 | 12.654 | 0.4504 | Standard LED Replacing Standard Halogen/Incandescent Bulb (≥ 100W Equiv.) | 149.6% | 0% | 2.6917
1115 | Specialty CFL Replacing Specialty Halogen/Incandescent Bulb (≤ 75W Equiv.) | MF | NLI | ROB | 33.5432 | 75.02% | 25.1631 | 0.03658 | 0.101 | 5 | 2.7126 | 0.37246 | Specialty CFL Replacing Specialty Halogen/Incandescent Bulb (≤ 75W Equiv.) | 317.7% | 0% | 2.9036
1116 | Specialty CFL Replacing Specialty Halogen/Incandescent Bulb (≥ 100W Equiv.) | MF | NLI | ROB | 62.9402 | 68.3% | 42.9895 | 0.062495 | 0.101 | 5 | 5.255 | 0.67975 | Specialty CFL Replacing Specialty Halogen/Incandescent Bulb (≥ 100W Equiv.) | 3.209% | 0% | 2.5956
1117 | Specialty LED Replacing Specialty Halogen/Incandescent Bulb (≤ 75W Equiv.) | MF | NLI | ROB | 33.5432 | 83.5% | 28.0082 | 0.040716 | 0.101 | 15 | 8.6198 | 0.51901 | Specialty LED Replacing Specialty Halogen/Incandescent Bulb (≤ 75W Equiv.) | 317.7% | 0% | 2.4739
1118 | Specialty LED Replacing Specialty Halogen/Incandescent Bulb (≥ 100W Equiv.) | MF | NLI | ROB | 62.9402 | 75.19% | 47.3266 | 0.0688 | 0.101 | 15 | 16.885 | 1.216 | Specialty LED Replacing Specialty Halogen/Incandescent Bulb (≥ 100W Equiv.) | 3.209% | 0% | 2.3092
1119 | Standard LED Replacing Standard CFL (≤ 75W Equiv.) | MF | NLI | ROB | 36.2852 | 78.45% | 28.4662 | 0.041382 | 0.101 | 15 | 5.9438 | 0.37266 | Standard LED Replacing Standard CFL (≤ 75W Equiv.) | 525.9% | 100% | 3.4192
1120 | Standard LED Replacing Standard CFL (≥ 100W Equiv.) | MF | NLI | ROB | 65.8547 | 76.29% | 50.2411 | 0.073037 | 0.101 | 15 | 12.654 | 0.4504 | Standard LED Replacing Standard CFL (≥ 100W Equiv.) | 85.61% | 100% | 2.6917
1121 | Specialty LED Replacing Specialty CFL (≤ 75W Equiv.) | MF | NLI | ROB | 33.5432 | 83.5% | 28.0082 | 0.040716 | 0.101 | 15 | 8.6198 | 0.51901 | Specialty LED Replacing Specialty CFL (≤ 75W Equiv.) | 11.64% | 100% | 2.4739
1122 | Specialty LED Replacing Specialty CFL (≥ 100W Equiv.) | MF | NLI | ROB | 62.9402 | 75.19% | 47.3266 | 0.0688 | 0.101 | 15 | 16.885 | 1.216 | Specialty LED Replacing Specialty CFL (≥ 100W Equiv.) | 0.1176% | 100% | 2.3092
1123 | CFL Reflector Replacing 65W/75W Reflector | MF | NLI | ROB | 56.3825 | 74.45% | 41.9746 | 0.06102 | 0.101 | 5 | 2.147 | 1.2369 | CFL Reflector Replacing 65W/75W Reflector | 76.1% | 0% | 7.3321
1124 | LED Reflector Replacing 65W/75W Reflector | MF | NLI | ROB | 56.3825 | 83.82% | 47.2615 | 0.068706 | 0.101 | 15 | 9.477 | 1.9241 | LED Reflector Replacing 65W/75W Reflector | 76.1% | 0% | 4.7616
1125 | LED Reflector Replacing CFL Reflector | MF | NLI | ROB | 56.3825 | 83.82% | 47.2615 | 0.068706 | 0.101 | 15 | 9.477 | 1.9241 | LED Reflector Replacing CFL Reflector | 7.308% | 100% | 4.7616
1126 | Exterior CFL Bulb Replacing Exterior Incandescent/Halogen bulb | MF | NLI | ROB | 48.172 | 69.6% | 33.5294 | 0.036745 | 0.101 | 5 | 1.3526 | 0.73515 | Exterior CFL Bulb Replacing Exterior Incandescent/Halogen bulb | 104.5% | 0% | 8.2556
1127 | Exterior LED Bulb Replacing Exterior Incandescent/Halogen bulb | MF | NLI | ROB | 48.172 | 79.49% | 38.2914 | 0.041963 | 0.101 | 15 | 7.9293 | 1.052 | Exterior LED Bulb Replacing Exterior Incandescent/Halogen bulb | 104.5% | 0% | 3.9406
1128 | Exterior LED Bulb Replacing Exterior CFL Bulb | MF | NLI | ROB | 48.172 | 79.49% | 38.2914 | 0.041963 | 0.101 | 15 | 7.9293 | 1.052 | Exterior LED Bulb Replacing Exterior CFL Bulb | 14.16% | 100% | 3.9406
1129 | Residential Occupancy Sensors | MF | ALL | Retrofit | 96.4847 | 30% | 28.9454 | 0.028322 | 0.101 | 10 | 63.5 | 0 | Residential Occupancy Sensors | 100% | 5% | 0.18755
1130 | Electroluminescent Nightlight | MF | NLI | ROB | 29.7402 | 99.14% | 29.4853 | 0.0067609 | 0 | 8 | 1.92 | 0 | Replaces standard nightlighting with electroluminescent nightlight | 18% | 32% | 4.7193
1131 | LED Nightlight | MF | NLI | ROB | 29.7402 | 85.71% | 25.4916 | 0.00582 | 0 | 8 | 2.51 | 0 | Replaces standard nightlighting with LED nightlight | 18% | 32% | 3.1211
1132 | Standard CFL Replacing Standard Halogen/Incandescent Bulb (≤ 75W Equiv.) | MF | LI | ROB | 36.2852 | 65.77% | 23.8654 | 0.034694 | 0.101 | 5 | 0.60657 | 0.37205 | Standard CFL Replacing Standard Halogen/Incandescent Bulb (≤ 75W Equiv.) | 918.9% | 0% | 12.4466
1133 | Standard CFL Replacing Standard Halogen/Incandescent Bulb (≥ 100W Equiv.) | MF | LI | ROB | 65.8547 | 69.7% | 45.904 | 0.066732 | 0.101 | 5 | 1.644 | 0.3393 | Standard CFL Replacing Standard Halogen/Incandescent Bulb (≥ 100W Equiv.) | 149.6% | 0% | 7.8649
1134 | Standard LED Replacing Standard Halogen/Incandescent Bulb (≤ 75W Equiv.) | MF | LI | ROB | 36.2852 | 78.45% | 28.4662 | 0.041382 | 0.101 | 15 | 5.9438 | 0.37266 | Standard LED Replacing Standard Halogen/Incandescent Bulb (≤ 75W Equiv.) | 918.9% | 0% | 3.4192
1135 | Standard LED Replacing Standard Halogen/Incandescent Bulb (≥ 100W Equiv.) | MF | LI | ROB | 65.8547 | 76.29% | 50.2411 | 0.073037 | 0.101 | 15 | 12.654 | 0.4504 | Standard LED Replacing Standard Halogen/Incandescent Bulb (≥ 100W Equiv.) | 149.6% | 0% | 2.6917
1136 | Specialty CFL Replacing Specialty Halogen/Incandescent Bulb (≤ 75W Equiv.) | MF | LI | ROB | 33.5432 | 75.02% | 25.1631 | 0.03658 | 0.101 | 5 | 2.7126 | 0.37246 | Specialty CFL Replacing Specialty Halogen/Incandescent Bulb (≤ 75W Equiv.) | 317.7% | 0% | 2.9036
1137 | Specialty CFL Replacing Specialty Halogen/Incandescent Bulb (≥ 100W Equiv.) | MF | LI | ROB | 62.9402 | 68.3% | 42.9895 | 0.062495 | 0.101 | 5 | 5.255 | 0.67975 | Specialty CFL Replacing Specialty Halogen/Incandescent Bulb (≥ 100W Equiv.) | 3.209% | 0% | 2.5956
1138 | Specialty LED Replacing Specialty Halogen/Incandescent Bulb (≤ 75W Equiv.) | MF | LI | ROB | 33.5432 | 83.5% | 28.0082 | 0.040716 | 0.101 | 15 | 8.6198 | 0.51901 | Specialty LED Replacing Specialty Halogen/Incandescent Bulb (≤ 75W Equiv.) | 317.7% | 0% | 2.4739
1139 | Specialty LED Replacing Specialty Halogen/Incandescent Bulb (≥ 100W Equiv.) | MF | LI | ROB | 62.9402 | 75.19% | 47.3266 | 0.0688 | 0.101 | 15 | 16.885 | 1.216 | Specialty LED Replacing Specialty Halogen/Incandescent Bulb (≥ 100W Equiv.) | 3.209% | 0% | 2.3092
1140 | Standard LED Replacing Standard CFL (≤ 75W Equiv.) | MF | LI | ROB | 36.2852 | 78.45% | 28.4662 | 0.041382 | 0.101 | 15 | 5.9438 | 0.37266 | Standard LED Replacing Standard CFL (≤ 75W Equiv.) | 525.9% | 100% | 3.4192
1141 | Standard LED Replacing Standard CFL (≥ 100W Equiv.) | MF | LI | ROB | 65.8547 | 76.29% | 50.2411 | 0.073037 | 0.101 | 15 | 12.654 | 0.4504 | Standard LED Replacing Standard CFL (≥ 100W Equiv.) | 85.61% | 100% | 2.6917
1142 | Specialty LED Replacing Specialty CFL (≤ 75W Equiv.) | MF | LI | ROB | 33.5432 | 83.5% | 28.0082 | 0.040716 | 0.101 | 15 | 8.6198 | 0.51901 | Specialty LED Replacing Specialty CFL (≤ 75W Equiv.) | 11.64% | 100% | 2.4739
1143 | Specialty LED Replacing Specialty CFL (≥ 100W Equiv.) | MF | LI | ROB | 62.9402 | 75.19% | 47.3266 | 0.0688 | 0.101 | 15 | 16.885 | 1.216 | Specialty LED Replacing Specialty CFL (≥ 100W Equiv.) | 0.1176% | 100% | 2.3092
1144 | CFL Reflector Replacing 65W/75W Reflector | MF | LI | ROB | 56.3825 | 74.45% | 41.9746 | 0.06102 | 0.101 | 5 | 2.147 | 1.2369 | CFL Reflector Replacing 65W/75W Reflector | 76.1% | 0% | 7.3321
1145 | LED Reflector Replacing 65W/75W Reflector | MF | LI | ROB | 56.3825 | 83.82% | 47.2615 | 0.068706 | 0.101 | 15 | 9.477 | 1.9241 | LED Reflector Replacing 65W/75W Reflector | 76.1% | 0% | 4.7616
1146 | LED Reflector Replacing CFL Reflector | MF | LI | ROB | 56.3825 | 83.82% | 47.2615 | 0.068706 | 0.101 | 15 | 9.477 | 1.9241 | LED Reflector Replacing CFL Reflector | 7.308% | 100% | 4.7616
1147 | Exterior CFL Bulb Replacing Exterior Incandescent/Halogen bulb | MF | LI | ROB | 48.172 | 69.6% | 33.5294 | 0.036745 | 0.101 | 5 | 1.3526 | 0.73515 | Exterior CFL Bulb Replacing Exterior Incandescent/Halogen bulb | 104.5% | 0% | 8.2556
1148 | Exterior LED Bulb Replacing Exterior Incandescent/Halogen bulb | MF | LI | ROB | 48.172 | 79.49% | 38.2914 | 0.041963 | 0.101 | 15 | 7.9293 | 1.052 | Exterior LED Bulb Replacing Exterior Incandescent/Halogen bulb | 104.5% | 0% | 3.9406
1149 | Exterior LED Bulb Replacing Exterior CFL Bulb | MF | LI | ROB | 48.172 | 79.49% | 38.2914 | 0.041963 | 0.101 | 15 | 7.9293 | 1.052 | Exterior LED Bulb Replacing Exterior CFL Bulb | 14.16% | 100% | 3.9406
1150 | LED Nightlight | MF | LI | ROB | 29.7402 | 85.71% | 25.4916 | 0.00582 | 0 | 8 | 2.51 | 0 | Replaces standard nightlighting with LED nightlight | 18% | 32% | 3.1211
1151 | Standard CFL Replacing Standard Halogen/Incandescent Bulb (≤ 75W Equiv.) | MF | ALL | NC | 36.2852 | 65.77% | 23.8654 | 0.034694 | 0.101 | 5 | 0.60657 | 0.37205 | Standard CFL Replacing Standard Halogen/Incandescent Bulb (≤ 75W Equiv.) | 1445% | 0% | 12.4466
1152 | Standard CFL Replacing Standard Halogen/Incandescent Bulb (≥ 100W Equiv.) | MF | ALL | NC | 65.8547 | 69.7% | 45.904 | 0.066732 | 0.101 | 5 | 1.644 | 0.3393 | Standard CFL Replacing Standard Halogen/Incandescent Bulb (≥ 100W Equiv.) | 235.2% | 0% | 7.8649
1153 | Standard LED Replacing Standard Halogen/Incandescent Bulb (≤ 75W Equiv.) | MF | ALL | NC | 36.2852 | 78.45% | 28.4662 | 0.041382 | 0.101 | 15 | 5.9438 | 0.37266 | Standard LED Replacing Standard Halogen/Incandescent Bulb (≤ 75W Equiv.) | 1445% | 0% | 3.4192
1154 | Standard LED Replacing Standard Halogen/Incandescent Bulb (≥ 100W Equiv.) | MF | ALL | NC | 65.8547 | 76.29% | 50.2411 | 0.073037 | 0.101 | 15 | 12.654 | 0.4504 | Standard LED Replacing Standard Halogen/Incandescent Bulb (≥ 100W Equiv.) | 235.2% | 0% | 2.6917
1155 | Specialty CFL Replacing Specialty Halogen/Incandescent Bulb (≤ 75W Equiv.) | MF | ALL | NC | 33.5432 | 75.02% | 25.1631 | 0.03658 | 0.101 | 5 | 2.7126 | 0.37246 | Specialty CFL Replacing Specialty Halogen/Incandescent Bulb (≤ 75W Equiv.) | 332.6% | 0% | 2.9036
1156 | Specialty CFL Replacing Specialty Halogen/Incandescent Bulb (≥ 100W Equiv.) | MF | ALL | NC | 62.9402 | 68.3% | 42.9895 | 0.062495 | 0.101 | 5 | 5.255 | 0.67975 | Specialty CFL Replacing Specialty Halogen/Incandescent Bulb (≥ 100W Equiv.) | 3.36% | 0% | 2.5956
1157 | Specialty LED Replacing Specialty Halogen/Incandescent Bulb (≤ 75W Equiv.) | MF | ALL | NC | 33.5432 | 83.5% | 28.0082 | 0.040716 | 0.101 | 15 | 8.6198 | 0.51901 | Specialty LED Replacing Specialty Halogen/Incandescent Bulb (≤ 75W Equiv.) | 332.6% | 0% | 2.4739
1158 | Specialty LED Replacing Specialty Halogen/Incandescent Bulb (≥ 100W Equiv.) | MF | ALL | NC | 62.9402 | 75.19% | 47.3266 | 0.0688 | 0.101 | 15 | 16.885 | 1.216 | Specialty LED Replacing Specialty Halogen/Incandescent Bulb (≥ 100W Equiv.) | 3.36% | 0% | 2.3092
1159 | CFL Reflector Replacing 65W/75W Reflector | MF | ALL | NC | 56.3825 | 74.45% | 41.9746 | 0.06102 | 0.101 | 5 | 2.147 | 1.2369 | CFL Reflector Replacing 65W/75W Reflector | 84% | 0% | 7.3321
1160 | LED Reflector Replacing 65W/75W Reflector | MF | ALL | NC | 56.3825 | 83.82% | 47.2615 | 0.068706 | 0.101 | 15 | 9.477 | 1.9241 | LED Reflector Replacing 65W/75W Reflector | 84% | 0% | 4.7616
1161 | Exterior CFL Bulb Replacing Exterior Incandescent/Halogen bulb | MF | ALL | NC | 48.172 | 69.6% | 33.5294 | 0.036745 | 0.101 | 5 | 1.3526 | 0.73515 | Exterior CFL Bulb Replacing Exterior Incandescent/Halogen bulb | 120% | 0% | 8.2556
1162 | Exterior LED Bulb Replacing Exterior Incandescent/Halogen bulb | MF | ALL | NC | 48.172 | 79.49% | 38.2914 | 0.041963 | 0.101 | 15 | 7.9293 | 1.052 | Exterior LED Bulb Replacing Exterior Incandescent/Halogen bulb | 120% | 0% | 3.9406
1163 | Residential Occupancy Sensors | MF | ALL | NC | 96.4847 | 30% | 28.9454 | 0.028322 | 0.101 | 10 | 63.5 | 0 | Residential Occupancy Sensors | 150% | 0% | 0.18755
1164 | Electroluminescent Nightlight | MF | ALL | NC | 29.7402 | 99.14% | 29.4853 | 0.0067609 | 0 | 8 | 1.92 | 0 | Replaces standard nightlighting with electroluminescent nightlight | 18% | 0% | 4.7193
1165 | LED Nightlight | MF | ALL | NC | 29.7402 | 85.71% | 25.4916 | 0.00582 | 0 | 8 | 2.51 | 0 | Replaces standard nightlighting with LED nightlight | 18% | 0% | 3.1211
2000 | HVAC Equipment
2001 | Central AC Maintenance (10.4 SEER to 11 SEER) | SFD | NLI | Retrofit | 1869 | 1.498% | 28 | 0.12445 | 0.647 | 7 | 100 | 0 | Maintenance, service or tune-up of central AC units in homes with central air conditioning | 60.03% | 80% | 0.38169
2002 | ENERGY STAR Central Air Conditioner (13 SEER to 15 SEER) | SFD | NLI | ROB | 1536 | 8.594% | 132 | 0.20891 | 0.647 | 14 | 1407.82 | 0 | Installation of 15 SEER central air conditioner instead of standard central air conditioner in homes with central air conditioning | 60.03% | 16% | 0.10571
2003 | ENERGY STAR Central Air Conditioner (13 SEER to 16 SEER) | SFD | NLI | ROB | 1536 | 12.24% | 188 | 0.29377 | 0.647 | 14 | 2588.05 | 0 | Installation of 16 SEER central air conditioner instead of standard central air conditioner in homes with central air conditioning | 60.03% | 16% | 0.081312
2004 | ENERGY STAR Central Air Conditioner (13 SEER to 15 SEER) - with proper sizing | SFD | NLI | ROB | 1536 | 9.896% | 152 | 0.26077 | 0.647 | 14 | 1319 | 0 | Installation of properly sized 15 SEER central air conditioner instead of standard central air conditioner in homes with central air conditioning | 60.03% | 16% | 0.13607
2005 | ENERGY STAR Central Air Conditioner (13 SEER to 16 SEER) - with proper sizing | SFD | NLI | ROB | 1536 | 13.54% | 208 | 0.3403 | 0.647 | 14 | 2499.23 | 0 | Installation of properly sized 16 SEER central air conditioner instead of standard central air conditioner in homes with central air conditioning | 60.03% | 16% | 0.095612
2006 | Air Source Heat Pump Maintenance (12.3 SEER to 13 SEER / 7.3 hspf to 7.7 hspf) | SFD | NLI | Retrofit | 8060 | 5.707% | 460 | 0.14152 | 0.647 | 7 | 100 | 0 | Maintenance, service or tune-up of air-source heat pump in homes with air-source heat pumps | 4.884% | 67% | 1.585
2007 | ENERGY STAR Air Source Heat Pump (14 SEER / 8.0 hspf to 15 SEER / 8.5 hspf) | SFD | NLI | ROB | 7070 | 3.366% | 238 | 0.052309 | 0.647 | 12 | 1116.4295 | 0 | Installation of 15 SEER / 8.5 hspf instead of standard air-source heat pump in homes with heat pumps | 4.884% | 16% | 0.10328
2008 | ENERGY STAR Air Source Heat Pump (14 SEER / 8.0 hspf to 16 SEER / 9.0 hspf) | SFD | NLI | ROB | 7070 | 8.826% | 624 | 0.08489 | 0.647 | 12 | 1381.2712 | 0 | Installation of 16 SEER / 9.0 hspf instead of standard air-source heat pump in homes with heat pumps | 4.884% | 16% | 0.20511
2009 | ENERGY STAR Ground Source Heat Pump (14 SEER / 8.0 hspf to 17.1 EER / 3.6 COP) | SFD | NLI | ROB | 7070 | 18.8% | 1329 | 0.38751 | 0.647 | 30 | 12709.141 | 0 | Installation of 17.1 EER / 3.6 COP ground source heat pump instead of standard air-source heat pump in homes with heat pumps | 4.884% | 16% | 0.064164
2010 | ENERGY STAR Ground Source Heat Pump (14 SEER / 8.0 hspf to 17.1 EER / 3.6 COP) - with desuperheater | SFD | NLI | ROB | 7070 | 26.82% | 1896 | 0.38751 | 0.647 | 30 | 12071.3671 | 0 | Installation of 17.1 EER / 3.6 COP ground source heat pump (with a desuperheater) instead of standard air-source heat pump in homes with heat pumps | 4.884% | 16% | 0.090647
2011 | ENERGY STAR Air Source Heat Pump (Elec Furnace / CAC to 16 SEER / 9.0 hspf) | SFD | NLI | ROB | 16345 | 60.56% | 9899 | 0.2111 | 0.647 | 12 | 3158.4771 | 0 | Installation of 16 SEER / 9.0 hspf instead of electric furnace in homes with electric furnaces | 6.38% | 0% | 1.2923
2012 | ENERGY STAR Ground Source Heat Pump (Electric Furnace / CAC to 17.1 EER / 3.6 COP) - with desuperheater | SFD | NLI | ROB | 16345 | 60.56% | 9899 | 0.2111 | 0.647 | 30 | 17454.9695 | 0 | Installation of 17.1 EER / 3.6 COP ground source heat pump (with a desuperheater) instead of electric furnace in homes with electric furnaces | 6.38% | 0% | 0.28388
2013 | High Efficiency Furnace Fan (on existing furnace) - electric heating and central AC | SFD | ALL | Retrofit | 16345 | 2.729% | 446 | 0.1762 | 0.647 | 18 | 360 | 0 | Installation of high efficiency furnace fan on existing furnace in homes with electric furances | 17% | 34% | 0.8138
2014 | High Efficiency Furnace Fan (on existing furnace) - non-electric heating and central AC | SFD | ALL | Retrofit | 1841 | 24.23% | 446 | 0.1762 | 0.647 | 18 | 360 | 0 | Installation of high efficiency furnace fan on existing furnace in homes with non-electric furances | 49% | 34% | 0.8138
2015 | Furnace Whistle - electric heating and central AC | SFD | NLI | Retrofit | 12832.5263 | 0.4546% | 58.3376 | 0.054946 | 0.647 | 14 | 1 | 0 | Installation of furnace whistle on electric furnaces in homes with electric forced air heating | 17% | 10% | 49.0764
2016 | Furnace Whistle - non-electric heating and central AC | SFD | NLI | Retrofit | 1841 | 0.8342% | 15.3576 | 0.054946 | 0.647 | 14 | 1 | 0 | Installation of furnace whistle on non-electric furnaces in homes with non-electric forced air heating | 49% | 10% | 29.6071
2017 | Ductless Mini-Split Heat Pump (16 SEER / 9.0 hspf) - replacing baseboard/room AC | SFD | ALL | ROB | 15668 | 61.27% | 9600 | 1.3882 | 0.3 | 15 | 3570.7996 | 0 | Installation of a 16 SEER / 9.0 hspf ductless minisplit heat pump to replace baseboard heating in homes with baseboard heating and room air conditioning | 20.06% | 0% | 1.3972
2018 | Ductless Mini-Split Air Conditioner (16 SEER) replacing room AC | SFD | ALL | ROB | 1726 | 29.61% | 511 | 1.339 | 0.3 | 15 | 3570.7996 | 0 | Installation of a 16 SEER / 9.0 hspf ductless minisplit air conditioner instead of standard room air conditioner in homes with room air conditioning and any form of electric heating other than baseboard heating | 20.06% | 15% | 0.14757
2019 | High Efficiency Room Air Conditioner (11 CEER to 12 CEER) | SFD | NLI | ROB | 1726 | 0.4705% | 8.1212 | 0.060606 | 0.3 | 9 | 40 | 0 | Installation of a high efficiency room air conditioner instead of standard room air conditioner in homes with room air conditioning and any form of electric heating other than baseboard heating | 56.76% | 15% | 0.27832
2020 | Room AC Retirement | SFD | ALL | Retrofit | 1750.2 | 8.456% | 148 | 0.6395 | 0.3 | 4 | 60 | 0 | Retirement of supplemental room air conditioners (not primary or secondary) in homes with room air conditioners | 16% | 0% | 1.1672
2021 | Programmable Thermostat (electric heating and air conditioning) | SFD | NLI | Retrofit | 14533.8105 | 3.433% | 498.9598 | 0 | 0.647 | 11 | 64 | 0 | Installation of programmable thermostat in homes with electric heating and air conditioning | 26.68% | 57% | 2.947
2022 | Smart Thermostat (electric heating and air conditioning) | SFD | NLI | Retrofit | 14533.8105 | 10.46% | 1520.5558 | 0 | 0.647 | 11 | 249 | 0 | Installation of wifi smart thermostat in homes with electric heating and air conditioning | 26.68% | 57% | 2.3083
2023 | Programmable Thermostat (non-electric heating and air conditioning) | SFD | NLI | Retrofit | 1841 | 2% | 36.82 | 0 | 0.647 | 11 | 64 | 0 | Installation of programmable thermostat in homes with non-electric heating and air conditioning | 65.32% | 57% | 0.23043
2024 | Smart Thermostat (non-electric heating and air conditioning) | SFD | NLI | Retrofit | 1841 | 13.47% | 247.94 | 0 | 0.647 | 11 | 249 | 0 | Installation of wifi smart thermostat in homes with non-electric heating and air conditioning | 65.32% | 57% | 0.39882
2025 | Residential Whole House Fan | SFD | ALL | Retrofit | 1841 | 10.81% | 199 | 0 | 0.647 | 15 | 533.8557 | 0 | Installation of residential whole house fan in homes with air conditioning | 92% | 9.1% | 0.19497
2026 | Central AC Maintenance (10.4 SEER to 11 SEER) | SFD | LI | Retrofit | 1869 | 1.498% | 28 | 0.12445 | 0.647 | 7 | 100 | 0 | Maintenance, service or tune-up of central AC units in homes with central air conditioning | 60.03% | 80% | 0.38169
2027 | ENERGY STAR Central Air Conditioner (13 SEER to 15 SEER) | SFD | LI | ROB | 1536 | 8.594% | 132 | 0.20891 | 0.647 | 14 | 1407.82 | 0 | Installation of 15 SEER central air conditioner instead of standard central air conditioner in homes with central air conditioning | 60.03% | 16% | 0.10571
2028 | ENERGY STAR Central Air Conditioner (13 SEER to 16 SEER) | SFD | LI | ROB | 1536 | 12.24% | 188 | 0.29377 | 0.647 | 14 | 2588.05 | 0 | Installation of 16 SEER central air conditioner instead of standard central air conditioner in homes with central air conditioning | 60.03% | 16% | 0.081312
2029 | ENERGY STAR Central Air Conditioner (13 SEER to 15 SEER) - with proper sizing | SFD | LI | ROB | 1536 | 9.896% | 152 | 0.26077 | 0.647 | 14 | 1319 | 0 | Installation of properly sized 15 SEER central air conditioner instead of standard central air conditioner in homes with central air conditioning | 60.03% | 16% | 0.13607
2030 | ENERGY STAR Central Air Conditioner (13 SEER to 16 SEER) - with proper sizing | SFD | LI | ROB | 1536 | 13.54% | 208 | 0.3403 | 0.647 | 14 | 2499.23 | 0 | Installation of properly sized 16 SEER central air conditioner instead of standard central air conditioner in homes with central air conditioning | 60.03% | 16% | 0.095612
2031 | Air Source Heat Pump Maintenance (12.3 SEER to 13 SEER / 7.3 hspf to 7.7 hspf) | SFD | LI | Retrofit | 8060 | 5.707% | 460 | 0.14152 | 0.647 | 7 | 100 | 0 | Maintenance, service or tune-up of air-source heat pump in homes with air-source heat pumps | 4.884% | 67% | 1.585
2032 | ENERGY STAR Air Source Heat Pump (14 SEER / 8.0 hspf to 15 SEER / 8.5 hspf) | SFD | LI | ROB | 7070 | 3.366% | 238 | 0.052309 | 0.647 | 12 | 1116.4295 | 0 | Installation of 15 SEER / 8.5 hspf instead of standard air-source heat pump in homes with heat pumps | 4.884% | 16% | 0.10328
2033 | ENERGY STAR Air Source Heat Pump (14 SEER / 8.0 hspf to 16 SEER / 9.0 hspf) | SFD | LI | ROB | 7070 | 8.826% | 624 | 0.08489 | 0.647 | 12 | 1381.2712 | 0 | Installation of 16 SEER / 9.0 hspf instead of standard air-source heat pump in homes with heat pumps | 4.884% | 16% | 0.20511
2034 | ENERGY STAR Air Source Heat Pump (Elec Furnace / CAC to 16 SEER / 9.0 hspf) | SFD | LI | ROB | 16345 | 60.56% | 9899 | 0.2111 | 0.647 | 12 | 3158.4771 | 0 | Installation of 16 SEER / 9.0 hspf instead of electric furnace in homes with electric furnaces | 6.38% | 0% | 1.2923
2035 | Furnace Whistle - electric heating and central AC | SFD | LI | Retrofit | 12832.5263 | 0.4546% | 58.3376 | 0.054946 | 0.647 | 14 | 1 | 0 | Installation of furnace whistle on electric furnaces in homes with electric forced air heating | 17% | 10% | 48.721
2036 | Furnace Whistle - non-electric heating and central AC | SFD | LI | Retrofit | 1841 | 0.8342% | 15.3576 | 0.054946 | 0.647 | 14 | 1 | 0 | Installation of furnace whistle on non-electric furnaces in homes with non-electric forced air heating | 49% | 10% | 29.0673
2037 | High Efficiency Room Air Conditioner (11 CEER to 12 CEER) | SFD | LI | ROB | 1726 | 0.4705% | 8.1212 | 0.060606 | 0.3 | 9 | 40 | 0 | Installation of a high efficiency room air conditioner instead of standard room air conditioner in homes with room air conditioning and any form of electric heating other than baseboard heating | 56.76% | 15% | 0.27832
2038 | Programmable Thermostat (electric heating and air conditioning) | SFD | LI | Retrofit | 14533.8105 | 3.433% | 498.9598 | 0 | 0.647 | 11 | 64 | 0 | Installation of programmable thermostat in homes with electric heating and air conditioning | 26.68% | 57% | 2.947
2039 | Smart Thermostat (electric heating and air conditioning) | SFD | LI | Retrofit | 14533.8105 | 10.46% | 1520.5558 | 0 | 0.647 | 11 | 249 | 0 | Installation of wifi smart thermostat in homes with electric heating and air conditioning | 26.68% | 57% | 2.3083
2040 | Programmable Thermostat (non-electric heating and air conditioning) | SFD | LI | Retrofit | 1841 | 2% | 36.82 | 0 | 0.647 | 11 | 64 | 0 | Installation of programmable thermostat in homes with non-electric heating and air conditioning | 65.32% | 57% | 0.23043
2041 | Smart Thermostat (non-electric heating and air conditioning) | SFD | LI | Retrofit | 1841 | 13.47% | 247.94 | 0 | 0.647 | 11 | 249 | 0 | Installation of wifi smart thermostat in homes with non-electric heating and air conditioning | 65.32% | 57% | 0.39882
2042 | Central AC Maintenance (10.4 SEER to 11 SEER) | SFA | NLI | Retrofit | 1677 | 1.968% | 33 | 0.10756 | 0.647 | 7 | 100 | 0 | Maintenance, service or tune-up of central AC units in homes with central air conditioning | 60.03% | 80% | 0.35503
2043 | ENERGY STAR Central Air Conditioner (13 SEER to 15 SEER) | SFA | NLI | ROB | 1351 | 9.548% | 129 | 0.16208 | 0.647 | 14 | 1319 | 0 | Installation of 15 SEER central air conditioner instead of standard central air conditioner in homes with central air conditioning | 60.03% | 16% | 0.097461
2044 | ENERGY STAR Central Air Conditioner (13 SEER to 16 SEER) | SFA | NLI | ROB | 1351 | 13.4% | 181 | 0.23266 | 0.647 | 14 | 2499.23 | 0 | Installation of 16 SEER central air conditioner instead of standard central air conditioner in homes with central air conditioning | 60.03% | 16% | 0.073013
2045 | ENERGY STAR Central Air Conditioner (13 SEER to 15 SEER) - with proper sizing | SFA | NLI | ROB | 1351 | 11.03% | 149 | 0.20355 | 0.647 | 14 | 1230.23 | 0 | Installation of properly sized 15 SEER central air conditioner instead of standard central air conditioner in homes with central air conditioning | 60.03% | 16% | 0.12602
2046 | ENERGY STAR Central Air Conditioner (13 SEER to 16 SEER) - with proper sizing | SFA | NLI | ROB | 1351 | 14.95% | 202 | 0.2696 | 0.647 | 14 | 2410.41 | 0 | Installation of properly sized 16 SEER central air conditioner instead of standard central air conditioner in homes with central air conditioning | 60.03% | 16% | 0.086141
2047 | Air Source Heat Pump Maintenance (12.3 SEER to 13 SEER / 7.3 hspf to 7.7 hspf) | SFA | NLI | Retrofit | 6011 | 6.671% | 401 | 0.13544 | 0.647 | 7 | 100 | 0 | Maintenance, service or tune-up of air-source heat pump in homes with air-source heat pumps | 4.884% | 67% | 1.4109
2048 | ENERGY STAR Air Source Heat Pump (14 SEER / 8.0 hspf to 15 SEER / 8.5 hspf) | SFA | NLI | ROB | 5195 | 3.523% | 183 | 0.042303 | 0.647 | 12 | 1004.7501 | 0 | Installation of 15 SEER / 8.5 hspf instead of standard air-source heat pump in homes with heat pumps | 4.884% | 16% | 0.08899
2049 | ENERGY STAR Air Source Heat Pump (14 SEER / 8.0 hspf to 16 SEER / 9.0 hspf) | SFA | NLI | ROB | 5195 | 9.297% | 483 | 0.070465 | 0.647 | 12 | 1269.5918 | 0 | Installation of 16 SEER / 9.0 hspf instead of standard air-source heat pump in homes with heat pumps | 4.884% | 16% | 0.17409
2050 | ENERGY STAR Air Source Heat Pump (Elec Furnace / CAC to 16 SEER / 9.0 hspf) | SFA | NLI | ROB | 11753 | 59.91% | 7041 | 0.16702 | 0.647 | 12 | 2829.7379 | 0 | Installation of 16 SEER / 9.0 hspf instead of electric furnace in homes with electric furnaces | 6.38% | 0% | 1.0282
2051 | High Efficiency Furnace Fan (on existing furnace) - electric heating and central AC | SFA | ALL | Retrofit | 11753 | 3.795% | 446 | 0.1762 | 0.647 | 18 | 360 | 0 | Installation of high efficiency furnace fan on existing furnace in homes with electric furances | 17% | 34% | 0.8138
2052 | High Efficiency Furnace Fan (on existing furnace) - non-electric heating and central AC | SFA | ALL | Retrofit | 1644 | 27.13% | 446 | 0.1762 | 0.647 | 18 | 360 | 0 | Installation of high efficiency furnace fan on existing furnace in homes with non-electric furances | 49% | 34% | 0.8138
2053 | Furnace Whistle - electric heating and central AC | SFA | NLI | Retrofit | 9332.0526 | 0.6251% | 58.3376 | 0.054946 | 0.647 | 14 | 1 | 0 | Installation of furnace whistle on electric furnaces in homes with electric forced air heating | 17% | 10% | 49.0764
2054 | Furnace Whistle - non-electric heating and central AC | SFA | NLI | Retrofit | 1644 | 0.9342% | 15.3576 | 0.054946 | 0.647 | 14 | 1 | 0 | Installation of furnace whistle on non-electric furnaces in homes with non-electric forced air heating | 49% | 10% | 29.6071
2055 | Ductless Mini-Split Heat Pump (16 SEER / 9.0 hspf) - replacing baseboard/room AC | SFA | ALL | ROB | 11120 | 60.99% | 6782 | 1.3056 | 0.3 | 15 | 2856.6397 | 0 | Installation of a 16 SEER / 9.0 hspf ductless minisplit heat pump to replace baseboard heating in homes with baseboard heating and room air conditioning | 33.43% | 0% | 1.2558
2056 | Ductless Mini-Split Air Conditioner (16 SEER) replacing room AC | SFA | ALL | ROB | 1594 | 36.45% | 581 | 1.3201 | 0.3 | 15 | 2856.6397 | 0 | Installation of a 16 SEER / 9.0 hspf ductless minisplit air conditioner instead of standard room air conditioner in homes with room air conditioning and any form of electric heating other than baseboard heating | 33.43% | 15% | 0.196
2057 | High Efficiency Room Air Conditioner (11 CEER to 12 CEER) | SFA | NLI | ROB | 1594 | 0.5095% | 8.1212 | 0.060606 | 0.3 | 9 | 40 | 0 | Installation of a high efficiency room air conditioner instead of standard room air conditioner in homes with room air conditioning and any form of electric heating other than baseboard heating | 72.86% | 15% | 0.27832
2058 | Room AC Retirement | SFA | ALL | Retrofit | 1618.4321 | 9.145% | 148 | 0.6395 | 0.3 | 4 | 60 | 0 | Retirement of supplemental room air conditioners (not primary or secondary) in homes with room air conditioners | 16% | 0% | 1.1672
2059 | Programmable Thermostat (electric heating and air conditioning) | SFA | NLI | Retrofit | 10404.8211 | 3.38% | 351.7308 | 0 | 0.647 | 11 | 64 | 0 | Installation of programmable thermostat in homes with electric heating and air conditioning | 26.68% | 57% | 2.0774
2060 | Smart Thermostat (electric heating and air conditioning) | SFA | NLI | Retrofit | 10404.8211 | 10.64% | 1106.9627 | 0 | 0.647 | 11 | 249 | 0 | Installation of wifi smart thermostat in homes with electric heating and air conditioning | 26.68% | 57% | 1.6805
2061 | Programmable Thermostat (non-electric heating and air conditioning) | SFA | NLI | Retrofit | 1644 | 2% | 32.88 | 0 | 0.647 | 11 | 64 | 0 | Installation of programmable thermostat in homes with non-electric heating and air conditioning | 65.32% | 57% | 0.20577
2062 | Smart Thermostat (non-electric heating and air conditioning) | SFA | NLI | Retrofit | 1644 | 13.71% | 225.42 | 0 | 0.647 | 11 | 249 | 0 | Installation of wifi smart thermostat in homes with non-electric heating and air conditioning | 65.32% | 57% | 0.3626
2063 | Residential Whole House Fan | SFA | ALL | Retrofit | 1644 | 9.261% | 152.2502 | 0 | 0.647 | 15 | 533.8557 | 0 | Installation of residential whole house fan in homes with air conditioning | 92% | 9.1% | 0.14263
2064 | Central AC Maintenance (10.4 SEER to 11 SEER) | SFA | LI | Retrofit | 1677 | 1.968% | 33 | 0.10756 | 0.647 | 7 | 100 | 0 | Maintenance, service or tune-up of central AC units in homes with central air conditioning | 60.03% | 80% | 0.35503
2065 | ENERGY STAR Central Air Conditioner (13 SEER to 15 SEER) | SFA | LI | ROB | 1351 | 9.548% | 129 | 0.16208 | 0.647 | 14 | 1319 | 0 | Installation of 15 SEER central air conditioner instead of standard central air conditioner in homes with central air conditioning | 60.03% | 16% | 0.097461
2066 | ENERGY STAR Central Air Conditioner (13 SEER to 16 SEER) | SFA | LI | ROB | 1351 | 13.4% | 181 | 0.23266 | 0.647 | 14 | 2499.23 | 0 | Installation of 16 SEER central air conditioner instead of standard central air conditioner in homes with central air conditioning | 60.03% | 16% | 0.073013
2067 | ENERGY STAR Central Air Conditioner (13 SEER to 15 SEER) - with proper sizing | SFA | LI | ROB | 1351 | 11.03% | 149 | 0.20355 | 0.647 | 14 | 1230.23 | 0 | Installation of properly sized 15 SEER central air conditioner instead of standard central air conditioner in homes with central air conditioning | 60.03% | 16% | 0.12602
2068 | ENERGY STAR Central Air Conditioner (13 SEER to 16 SEER) - with proper sizing | SFA | LI | ROB | 1351 | 14.95% | 202 | 0.2696 | 0.647 | 14 | 2410.41 | 0 | Installation of properly sized 16 SEER central air conditioner instead of standard central air conditioner in homes with central air conditioning | 60.03% | 16% | 0.086141
2069 | Air Source Heat Pump Maintenance (12.3 SEER to 13 SEER / 7.3 hspf to 7.7 hspf) | SFA | LI | ROB | 6011 | 6.671% | 401 | 0.13544 | 0.647 | 7 | 100 | 0 | Maintenance, service or tune-up of air-source heat pump in homes with air-source heat pumps | 4.884% | 67% | 1.4109
2070 | ENERGY STAR Air Source Heat Pump (14 SEER / 8.0 hspf to 15 SEER / 8.5 hspf) | SFA | LI | ROB | 5195 | 3.523% | 183 | 0.070465 | 0.647 | 12 | 1004.7501 | 0 | Installation of 15 SEER / 8.5 hspf instead of standard air-source heat pump in homes with heat pumps | 4.884% | 16% | 0.099175
2071 | ENERGY STAR Air Source Heat Pump (14 SEER / 8.0 hspf to 16 SEER / 9.0 hspf) | SFA | LI | ROB | 5195 | 9.297% | 483 | 0.070465 | 0.647 | 12 | 1269.5918 | 0 | Installation of 16 SEER / 9.0 hspf instead of standard air-source heat pump in homes with heat pumps | 4.884% | 16% | 0.17409
2072 | ENERGY STAR Air Source Heat Pump (Elec Furnace / CAC to 16 SEER / 9.0 hspf) | SFA | LI | ROB | 11753 | 59.91% | 7041 | 0.16702 | 0.647 | 12 | 2829.7379 | 0 | Installation of 16 SEER / 9.0 hspf instead of electric furnace in homes with electric furnaces | 6.38% | 0% | 1.0282
2073 | Furnace Whistle - electric heating and central AC | SFA | LI | Retrofit | 9332.0526 | 0.6251% | 58.3376 | 0.054946 | 0.647 | 14 | 1 | 0 | Installation of furnace whistle on electric furnaces in homes with electric forced air heating | 17% | 10% | 49.0764
2074 | Furnace Whistle - non-electric heating and central AC | SFA | LI | Retrofit | 1644 | 0.9342% | 15.3576 | 0.054946 | 0.647 | 14 | 1 | 0 | Installation of furnace whistle on non-electric furnaces in homes with non-electric forced air heating | 49% | 10% | 29.6071
2075 | High Efficiency Room Air Conditioner (11 CEER to 12 CEER) | SFA | LI | ROB | 1594 | 0.5095% | 8.1212 | 0.060606 | 0.3 | 9 | 40 | 0 | Installation of a high efficiency room air conditioner instead of standard room air conditioner in homes with room air conditioning and any form of electric heating other than baseboard heating | 72.86% | 15% | 0.27832
2076 | Programmable Thermostat (electric heating and air conditioning) | SFA | LI | Retrofit | 10404.8211 | 3.38% | 351.7308 | 0 | 0.647 | 11 | 64 | 0 | Installation of programmable thermostat in homes with electric heating and air conditioning | 26.68% | 57% | 2.0774
2077 | Smart Thermostat (electric heating and air conditioning) | SFA | LI | Retrofit | 10404.8211 | 10.64% | 1106.9627 | 0 | 0.647 | 11 | 249 | 0 | Installation of wifi smart thermostat in homes with electric heating and air conditioning | 26.68% | 57% | 1.6805
2078 | Programmable Thermostat (non-electric heating and air conditioning) | SFA | LI | Retrofit | 1644 | 2% | 32.88 | 0 | 0.647 | 11 | 64 | 0 | Installation of programmable thermostat in homes with non-electric heating and air conditioning | 65.32% | 57% | 0.20577
2079 | Smart Thermostat (non-electric heating and air conditioning) | SFA | LI | Retrofit | 1644 | 13.71% | 225.42 | 0 | 0.647 | 11 | 249 | 0 | Installation of wifi smart thermostat in homes with non-electric heating and air conditioning | 65.32% | 57% | 0.3626
2080 | Central AC Maintenance (10.4 SEER to 11 SEER) | MF | NLI | Retrofit | 1689 | 3.493% | 59 | 0.095688 | 0.647 | 7 | 100 | 0 | Maintenance, service or tune-up of central AC units in homes with central air conditioning | 60.03% | 80% | 0.40055
2081 | ENERGY STAR Central Air Conditioner (13 SEER to 15 SEER) | MF | NLI | ROB | 1290 | 11.55% | 149 | 0.12423 | 0.647 | 14 | 1141.46 | 0 | Installation of 15 SEER central air conditioner instead of standard central air conditioner in homes with central air conditioning | 60.03% | 16% | 0.10795
2082 | ENERGY STAR Central Air Conditioner (13 SEER to 16 SEER) | MF | NLI | ROB | 1290 | 16.59% | 214 | 0.17374 | 0.647 | 14 | 2321.59 | 0 | Installation of 16 SEER central air conditioner instead of standard central air conditioner in homes with central air conditioning | 60.03% | 16% | 0.075416
2083 | ENERGY STAR Central Air Conditioner (13 SEER to 15 SEER) - with proper sizing | MF | NLI | ROB | 1290 | 12.95% | 167 | 0.13972 | 0.647 | 14 | 856.095 | 0 | Installation of properly sized 15 SEER central air conditioner instead of standard central air conditioner in homes with central air conditioning | 60.03% | 16% | 0.16154
2084 | ENERGY STAR Central Air Conditioner (13 SEER to 16 SEER) - with proper sizing | MF | NLI | ROB | 1290 | 17.98% | 232 | 0.1895 | 0.647 | 14 | 1741.1925 | 0 | Installation of properly sized 16 SEER central air conditioner instead of standard central air conditioner in homes with central air conditioning | 60.03% | 16% | 0.10928
2085 | Air Source Heat Pump Maintenance (12.3 SEER to 13 SEER / 7.3 hspf to 7.7 hspf) | MF | NLI | Retrofit | 2624 | 9.87% | 259 | 0.10664 | 0.647 | 7 | 100 | 0 | Maintenance, service or tune-up of air-source heat pump in homes with air-source heat pumps | 4.884% | 67% | 0.95775
2086 | ENERGY STAR Air Source Heat Pump (14 SEER / 8.0 hspf to 15 SEER / 8.5 hspf) | MF | NLI | ROB | 2210 | 3.303% | 73 | 0.032609 | 0.647 | 12 | 781.3913 | 0 | Installation of 15 SEER / 8.5 hspf instead of standard air-source heat pump in homes with heat pumps | 4.884% | 16% | 0.052963
2087 | ENERGY STAR Air Source Heat Pump (14 SEER / 8.0 hspf to 16 SEER / 9.0 hspf) | MF | NLI | ROB | 2210 | 7.692% | 170 | 0.048705 | 0.647 | 12 | 1046.233 | 0 | Installation of 16 SEER / 9.0 hspf instead of standard air-source heat pump in homes with heat pumps | 4.884% | 16% | 0.082658
2088 | ENERGY STAR Air Source Heat Pump (Elec Furnace / CAC to 16 SEER / 9.0 hspf) | MF | NLI | ROB | 3511 | 41.9% | 1471 | 0.11092 | 0.647 | 12 | 2172.2595 | 0 | Installation of 16 SEER / 9.0 hspf instead of electric furnace in homes with electric furnaces | 6.38% | 0% | 0.29254
2089 | High Efficiency Furnace Fan (on existing furnace) - electric heating and central AC | MF | ALL | Retrofit | 3511 | 12.7% | 446 | 0.1762 | 0.647 | 18 | 360 | 0 | Installation of high efficiency furnace fan on existing furnace in homes with electric furances | 17% | 34% | 0.8138
2090 | High Efficiency Furnace Fan (on existing furnace) - non-electric heating and central AC | MF | ALL | Retrofit | 1630 | 27.36% | 446 | 0.1762 | 0.647 | 18 | 360 | 0 | Installation of high efficiency furnace fan on existing furnace in homes with non-electric furances | 49% | 34% | 0.8138
2091 | Furnace Whistle - electric heating and central AC | MF | NLI | Retrofit | 3207.9474 | 1.819% | 58.3376 | 0.054946 | 0.647 | 14 | 1 | 0 | Installation of furnace whistle on electric furnaces in homes with electric forced air heating | 17% | 10% | 49.0764
2092 | Furnace Whistle - non-electric heating and central AC | MF | NLI | Retrofit | 1630 | 0.9422% | 15.3576 | 0.054946 | 0.647 | 14 | 1 | 0 | Installation of furnace whistle on non-electric furnaces in homes with non-electric forced air heating | 49% | 10% | 29.6071
2093 | Ductless Mini-Split Heat Pump (16 SEER / 9.0 hspf) - replacing baseboard/room AC | MF | ALL | ROB | 3283 | 58.67% | 1926 | 1.0336 | 0.3 | 15 | 1428.3198 | 0 | Installation of a 16 SEER / 9.0 hspf ductless minisplit heat pump to replace baseboard heating in homes with baseboard heating and room air conditioning | 37.89% | 0% | 0.80328
2094 | Ductless Mini-Split Air Conditioner (16 SEER) replacing room AC | MF | ALL | ROB | 1428 | 48.11% | 687 | 1.0612 | 0.3 | 15 | 1428.3198 | 0 | Installation of a 16 SEER / 9.0 hspf ductless minisplit air conditioner instead of standard room air conditioner in homes with room air conditioning and any form of electric heating other than baseboard heating | 37.89% | 15% | 0.39566
2095 | High Efficiency Room Air Conditioner (11 CEER to 12 CEER) | MF | NLI | ROB | 1428 | 0.5687% | 8.1212 | 0.060606 | 0.3 | 9 | 40 | 0 | Installation of a high efficiency room air conditioner instead of standard room air conditioner in homes with room air conditioning and any form of electric heating other than baseboard heating | 61.85% | 15% | 0.27832
2096 | Room AC Retirement | MF | ALL | Retrofit | 1454.3665 | 10.18% | 148 | 0.6395 | 0.3 | 4 | 60 | 0 | Retirement of supplemental room air conditioners (not primary or secondary) in homes with room air conditioners | 16% | 0% | 1.1672
2097 | Programmable Thermostat (electric heating and air conditioning) | MF | NLI | Retrofit | 3252.9789 | 2.946% | 95.824 | 0 | 0.647 | 11 | 64 | 0 | Installation of programmable thermostat in homes with electric heating and air conditioning | 26.68% | 57% | 0.56597
2098 | Smart Thermostat (electric heating and air conditioning) | MF | NLI | Retrofit | 3252.9789 | 12.12% | 394.2215 | 0 | 0.647 | 11 | 249 | 0 | Installation of wifi smart thermostat in homes with electric heating and air conditioning | 26.68% | 57% | 0.59846
2099 | Programmable Thermostat (non-electric heating and air conditioning) | MF | NLI | Retrofit | 1630 | 2% | 32.6 | 0 | 0.647 | 11 | 64 | 0 | Installation of programmable thermostat in homes with non-electric heating and air conditioning | 65.32% | 57% | 0.20402
2100 | Smart Thermostat (non-electric heating and air conditioning) | MF | NLI | Retrofit | 1630 | 14.44% | 235.3 | 0 | 0.647 | 11 | 249 | 0 | Installation of wifi smart thermostat in homes with non-electric heating and air conditioning | 65.32% | 57% | 0.37849
2101 | Residential Whole House Fan | MF | ALL | Retrofit | 1630 | 4.808% | 78.3641 | 0 | 0.647 | 15 | 533.8557 | 0 | Installation of residential whole house fan in homes with air conditioning | 92% | 9.1% | 0.076777
2102 | Central AC Maintenance (10.4 SEER to 11 SEER) | MF | LI | Retrofit | 1689 | 3.493% | 59 | 0.095688 | 0.647 | 7 | 100 | 0 | Maintenance, service or tune-up of central AC units in homes with central air conditioning | 60.03% | 80% | 0.40055
2103 | ENERGY STAR Central Air Conditioner (13 SEER to 15 SEER) | MF | LI | ROB | 1290 | 11.55% | 149 | 0.12423 | 0.647 | 14 | 1141.46 | 0 | Installation of 15 SEER central air conditioner instead of standard central air conditioner in homes with central air conditioning | 60.03% | 16% | 0.10795
2104 | ENERGY STAR Central Air Conditioner (13 SEER to 16 SEER) | MF | LI | ROB | 1290 | 16.59% | 214 | 0.17374 | 0.647 | 14 | 2321.59 | 0 | Installation of 16 SEER central air conditioner instead of standard central air conditioner in homes with central air conditioning | 60.03% | 16% | 0.075416
2105 | ENERGY STAR Central Air Conditioner (13 SEER to 15 SEER) - with proper sizing | MF | LI | ROB | 1290 | 12.95% | 167 | 0.13972 | 0.647 | 14 | 856.095 | 0 | Installation of properly sized 15 SEER central air conditioner instead of standard central air conditioner in homes with central air conditioning | 60.03% | 16% | 0.16154
2106 | ENERGY STAR Central Air Conditioner (13 SEER to 16 SEER) - with proper sizing | MF | LI | ROB | 1290 | 17.98% | 232 | 0.1895 | 0.647 | 14 | 1741.1925 | 0 | Installation of properly sized 16 SEER central air conditioner instead of standard central air conditioner in homes with central air conditioning | 60.03% | 16% | 0.10928
2107 | Air Source Heat Pump Maintenance (12.3 SEER to 13 SEER / 7.3 hspf to 7.7 hspf) | MF | LI | ROB | 2624 | 9.87% | 259 | 0.10664 | 0.647 | 7 | 100 | 0 | Maintenance, service or tune-up of air-source heat pump in homes with air-source heat pumps | 4.884% | 67% | 0.95775
2108 | ENERGY STAR Air Source Heat Pump (14 SEER / 8.0 hspf to 15 SEER / 8.5 hspf) | MF | LI | ROB | 2210 | 3.303% | 73 | 0.032609 | 0.647 | 12 | 781.3913 | 0 | Installation of 15 SEER / 8.5 hspf instead of standard air-source heat pump in homes with heat pumps | 4.884% | 16% | 0.052963
2109 | ENERGY STAR Air Source Heat Pump (14 SEER / 8.0 hspf to 16 SEER / 9.0 hspf) | MF | LI | ROB | 2210 | 7.692% | 170 | 0.048705 | 0.647 | 12 | 1046.233 | 0 | Installation of 16 SEER / 9.0 hspf instead of standard air-source heat pump in homes with heat pumps | 4.884% | 16% | 0.082658
2110 | ENERGY STAR Air Source Heat Pump (Elec Furnace / CAC to 16 SEER / 9.0 hspf) | MF | LI | ROB | 3511 | 41.9% | 1471 | 0.11092 | 0.647 | 12 | 2172.2595 | 0 | Installation of 16 SEER / 9.0 hspf instead of electric furnace in homes with electric furnaces | 6.38% | 0% | 0.29254
2111 | Furnace Whistle - electric heating and central AC | MF | LI | Retrofit | 3207.9474 | 1.819% | 58.3376 | 0.054946 | 0.647 | 14 | 1 | 0 | Installation of furnace whistle on electric furnaces in homes with electric forced air heating | 17% | 10% | 49.0764
2112 | Furnace Whistle - non-electric heating and central AC | MF | LI | Retrofit | 1630 | 0.9422% | 15.3576 | 0.054946 | 0.647 | 14 | 1 | 0 | Installation of furnace whistle on non-electric furnaces in homes with non-electric forced air heating | 49% | 10% | 29.6071
2113 | High Efficiency Room Air Conditioner (11 CEER to 12 CEER) | MF | LI | ROB | 1428 | 0.5687% | 8.1212 | 0.060606 | 0.3 | 9 | 40 | 0 | Installation of a high efficiency room air conditioner instead of standard room air conditioner in homes with room air conditioning and any form of electric heating other than baseboard heating | 61.85% | 15% | 0.27832
2114 | Programmable Thermostat (electric heating and air conditioning) | MF | LI | Retrofit | 3252.9789 | 2.946% | 95.824 | 0 | 0.647 | 11 | 64 | 0 | Installation of programmable thermostat in homes with electric heating and air conditioning | 26.68% | 57% | 0.56597
2115 | Smart Thermostat (electric heating and air conditioning) | MF | LI | Retrofit | 3252.9789 | 12.12% | 394.2215 | 0 | 0.647 | 11 | 249 | 0 | Installation of wifi smart thermostat in homes with electric heating and air conditioning | 26.68% | 57% | 0.59846
2116 | Programmable Thermostat (non-electric heating and air conditioning) | MF | LI | Retrofit | 1630 | 2% | 32.6 | 0 | 0.647 | 11 | 64 | 0 | Installation of programmable thermostat in homes with non-electric heating and air conditioning | 65.32% | 57% | 0.20402
2117 | Smart Thermostat (non-electric heating and air conditioning) | MF | LI | Retrofit | 1630 | 14.44% | 235.3 | 0 | 0.647 | 11 | 249 | 0 | Installation of wifi smart thermostat in homes with non-electric heating and air conditioning | 65.32% | 57% | 0.37849
3000 | Domestic Hot Water
3001 | Water Heater Temperature Setback | SFD | NLI | Retrofit | 1966.905 | 7.692% | 151.3004 | 0.012175 | 1 | 4 | 5 | 0 | Lowering water heater setpoint from 130 to 120 degrees | 51% | 81.64% | 5.7382
3002 | Water Heater Pipe Insulation | SFD | NLI | Retrofit | 3338 | 2.996% | 100 | 0.008047 | 1 | 13 | 30 | 0 | Installation of foam insulation on 10 feet of exposed pipe in unconditioned 3/4" thick. | 51% | 15% | 1.6305
3003 | Low Flow Faucet Aerators - Bathroom | SFD | NLI | Retrofit | 71.1616 | 31.93% | 22.7242 | 0.003045 | 1 | 12 | 1.61 | 0 | Installation of low flow faucet aerator in bathroom to replace standard flow aerator | 170.5% | 30% | 6.8657
3004 | Low Flow Faucet Aerators - Kitchen | SFD | NLI | Retrofit | 613.338 | 31.93% | 195.8584 | 0.026245 | 1 | 12 | 1.61 | 0 | Installation of low flow faucet aerator in kitchen to replace standard flow aerator | 51% | 30% | 59.175
3005 | Low Flow Showerheads | SFD | NLI | Retrofit | 903.2066 | 40% | 361.2826 | 0.02895 | 1 | 9 | 6 | 0 | Installation of low flow showerhead in to replace standard flow showerhead | 93.92% | 32% | 22.2584
3006 | Thermostatic Shower Restriction Valve | SFD | ALL | Retrofit | 106.1461 | 100% | 106.1461 | 0.0085055 | 1 | 10 | 30 | 0 | Installation of thermostatic restriction valve to reduce hot water usage during shower warm-up in homes with electric water heating | 93.92% | 1% | 1.4119
3007 | Drain Water Heat Recovery Device | SFD | NLI | Retrofit | 556.5371 | 45.4% | 252.6678 | 0.04072 | 0.7 | 20 | 1022 | 0 | Installation of a drain water heat recovery device to recapture heated wastewater in homes with electric water heating | 51% | 1% | 0.14167
3008 | Water Heater Tank Wrap | SFD | NLI | Retrofit | 389.0816 | 54.9% | 213.6058 | 0.024384 | 1 | 7 | 50 | 0 | Installation of insulated tank wrap to existing residential electric hot water heaters | 51% | 9% | 1.3543
3009 | Heat Pump Water Heaters (50 - 75 gallon) | SFD | NLI | ROB | 3005.7499 | 45.69% | 1373.3168 | 0.11051 | 1 | 14 | 945 | -26 | Installation of 50-75 gallon heat pump water heater instead of standard storage electric storage water heater | 43.4% | 0% | 0.52544
3010 | Solar Water Heaters | SFD | NLI | ROB | 3005.7499 | 48.64% | 1462.0359 | 0.11765 | 1 | 15 | 5384 | 0 | Installation of solar water heater instead of standard storage electric storage water heater | 43.4% | 0% | 0.14993
3011 | Heat Pump Water Heaters (75+ gallon) | SFD | NLI | ROB | 1449.5706 | 2.074% | 30.0636 | 0.0024192 | 1 | 14 | 1369 | 0 | Installation of 75+ gallon heat pump water heater instead of standard storage electric storage water heater | 7.604% | 0% | 0.011444
3012 | Water Heater Temperature Setback | SFD | LI | Retrofit | 1966.905 | 7.692% | 151.3004 | 0.012175 | 1 | 4 | 5 | 0 | Lowering water heater setpoint from 130 to 120 degrees | 51% | 81.64% | 5.7382
3013 | Water Heater Pipe Insulation | SFD | LI | Retrofit | 3338 | 2.996% | 100 | 0.008047 | 1 | 13 | 30 | 0 | Installation of foam insulation on 10 feet of exposed pipe in unconditioned 3/4" thick. | 51% | 15% | 1.6305
3014 | Low Flow Faucet Aerators - Bathroom | SFD | LI | Retrofit | 71.1616 | 31.93% | 22.7242 | 0.003045 | 1 | 12 | 1.61 | 0 | Installation of low flow faucet aerator in bathroom to replace standard flow aerator | 170.5% | 30% | 6.8657
3015 | Low Flow Faucet Aerators - Kitchen | SFD | LI | Retrofit | 613.338 | 31.93% | 195.8584 | 0.026245 | 1 | 12 | 1.61 | 0 | Installation of low flow faucet aerator in kitchen to replace standard flow aerator | 51% | 30% | 59.175
3016 | Low Flow Showerheads | SFD | LI | Retrofit | 903.2066 | 40% | 361.2826 | 0.02895 | 1 | 9 | 6 | 0 | Installation of low flow showerhead in to replace standard flow showerhead | 93.92% | 32% | 22.2584
3017 | Drain Water Heat Recovery Device | SFD | LI | Retrofit | 556.5371 | 45.4% | 252.6678 | 0.04072 | 0.7 | 20 | 1022 | 0 | Installation of a drain water heat recovery device to recapture heated wastewater in homes with electric water heating | 51% | 1% | 0.14167
3018 | Water Heater Tank Wrap | SFD | LI | Retrofit | 389.0816 | 54.9% | 213.6058 | 0.024384 | 1 | 7 | 50 | 0 | Installation of insulated tank wrap to existing residential electric hot water heaters | 51% | 9% | 1.3543
3019 | Heat Pump Water Heaters (50 - 75 gallon) | SFD | LI | ROB | 3005.7499 | 45.69% | 1373.3168 | 0.11051 | 1 | 14 | 945 | -26 | Installation of 50-75 gallon heat pump water heater instead of standard storage electric storage water heater | 43.4% | 0% | 0.52544
3020 | Solar Water Heaters | SFD | LI | ROB | 3005.7499 | 48.64% | 1462.0359 | 0.11765 | 1 | 15 | 5384 | 0 | Installation of solar water heater instead of standard storage electric storage water heater | 43.4% | 0% | 0.14993
3021 | Heat Pump Water Heaters (75+ gallon) | SFD | LI | ROB | 1449.5706 | 2.074% | 30.0636 | 0.0024192 | 1 | 14 | 1369 | 0 | Installation of 75+ gallon heat pump water heater instead of standard storage electric storage water heater | 7.604% | 0% | 0.011444
3022 | Water Heater Temperature Setback | SFD | ALL | NC | 1966.905 | 7.692% | 151.3004 | 0.012175 | 1 | 4 | 5 | 0 | Lowering water heater setpoint from 130 to 120 degrees | 51% | 0% | 5.7382
3023 | Water Heater Pipe Insulation | SFD | ALL | NC | 3338 | 2.996% | 100 | 0.008047 | 1 | 13 | 30 | 0 | Installation of foam insulation on 10 feet of exposed pipe in unconditioned 3/4" thick. | 51% | 0% | 1.6305
3024 | Low Flow Faucet Aerators - Bathroom | SFD | ALL | NC | 71.1616 | 31.93% | 22.7242 | 0.003045 | 1 | 12 | 1.61 | 0 | Installation of low flow faucet aerator in bathroom to replace standard flow aerator | 170.5% | 0% | 6.8657
3025 | Low Flow Faucet Aerators - Kitchen | SFD | ALL | NC | 613.338 | 31.93% | 195.8584 | 0.026245 | 1 | 12 | 1.61 | 0 | Installation of low flow faucet aerator in kitchen to replace standard flow aerator | 51% | 0% | 59.175
3026 | Low Flow Showerheads | SFD | ALL | NC | 903.2066 | 40% | 361.2826 | 0.02895 | 1 | 9 | 6 | 0 | Installation of low flow showerhead in to replace standard flow showerhead | 93.92% | 0% | 22.2584
3027 | Thermostatic Shower Restriction Valve | SFD | ALL | NC | 106.1461 | 100% | 106.1461 | 0.0085055 | 1 | 10 | 30 | 0 | Installation of thermostatic restriction valve to reduce hot water usage during shower warm-up in homes with electric water heating | 93.92% | 0% | 1.4119
3028 | Drain Water Heat Recovery Device | SFD | ALL | NC | 556.5371 | 45.4% | 252.6678 | 0.04072 | 0.7 | 20 | 1022 | 0 | Installation of a drain water heat recovery device to recapture heated wastewater in homes with electric water heating | 51% | 0% | 0.14167
3029 | Water Heater Tank Wrap | SFD | ALL | NC | 389.0816 | 54.9% | 213.6058 | 0.024384 | 1 | 7 | 50 | 0 | Installation of insulated tank wrap to existing residential electric hot water heaters | 51% | 0% | 1.3543
3030 | Heat Pump Water Heaters (50 - 75 gallon) | SFD | ALL | NC | 3005.7499 | 45.69% | 1373.3168 | 0.11051 | 1 | 14 | 945 | -26 | Installation of 50-75 gallon heat pump water heater instead of standard storage electric storage water heater | 43.4% | 0% | 0.52544
3031 | Solar Water Heaters | SFD | ALL | NC | 3005.7499 | 48.64% | 1462.0359 | 0.11765 | 1 | 15 | 5384 | 0 | Installation of solar water heater instead of standard storage electric storage water heater | 43.4% | 0% | 0.14993
3032 | Heat Pump Water Heaters (75+ gallon) | SFD | ALL | NC | 1449.5706 | 2.074% | 30.0636 | 0.0024192 | 1 | 14 | 1369 | 0 | Installation of 75+ gallon heat pump water heater instead of standard storage electric storage water heater | 7.604% | 0% | 0.011444
3033 | Water Heater Temperature Setback | SFA | NLI | Retrofit | 1966.905 | 7.692% | 151.3004 | 0.012175 | 1 | 4 | 5 | 0 | Lowering water heater setpoint from 130 to 120 degrees | 51% | 81.64% | 5.7382
3034 | Water Heater Pipe Insulation | SFA | NLI | Retrofit | 3338 | 2.996% | 100 | 0.008047 | 1 | 13 | 30 | 0 | Installation of foam insulation on 10 feet of exposed pipe in unconditioned 3/4" thick. | 51% | 15% | 1.6305
3035 | Low Flow Faucet Aerators - Bathroom | SFA | NLI | Retrofit | 71.1616 | 31.93% | 22.7242 | 0.003045 | 1 | 12 | 1.61 | 0 | Installation of low flow faucet aerator in bathroom to replace standard flow aerator | 131.7% | 30% | 6.8657
3036 | Low Flow Faucet Aerators - Kitchen | SFA | NLI | Retrofit | 613.338 | 31.93% | 195.8584 | 0.026245 | 1 | 12 | 1.61 | 0 | Installation of low flow faucet aerator in kitchen to replace standard flow aerator | 51% | 30% | 59.175
3037 | Low Flow Showerheads | SFA | NLI | Retrofit | 903.2066 | 40% | 361.2826 | 0.02895 | 1 | 9 | 6 | 0 | Installation of low flow showerhead in to replace standard flow showerhead | 86.7% | 32% | 22.2584
3038 | Thermostatic Shower Restriction Valve | SFA | ALL | Retrofit | 106.1461 | 100% | 106.1461 | 0.0085055 | 1 | 10 | 30 | 0 | Installation of thermostatic restriction valve to reduce hot water usage during shower warm-up in homes with electric water heating | 86.7% | 1% | 1.4119
3039 | Drain Water Heat Recovery Device | SFA | NLI | Retrofit | 556.5371 | 45.4% | 252.6678 | 0.04072 | 0.7 | 20 | 1022 | 0 | Installation of a drain water heat recovery device to recapture heated wastewater in homes with electric water heating | 51% | 1% | 0.14167
3040 | Water Heater Tank Wrap | SFA | NLI | Retrofit | 389.0816 | 54.9% | 213.6058 | 0.024384 | 1 | 7 | 50 | 0 | Installation of insulated tank wrap to existing residential electric hot water heaters | 51% | 9% | 1.3543
3041 | Heat Pump Water Heaters (50 - 75 gallon) | SFA | NLI | ROB | 3005.7499 | 45.69% | 1373.3168 | 0.11051 | 1 | 14 | 945 | -26 | Installation of 50-75 gallon heat pump water heater instead of standard storage electric storage water heater | 43.4% | 0% | 0.52544
3042 | Solar Water Heaters | SFA | NLI | ROB | 3005.7499 | 48.64% | 1462.0359 | 0.11765 | 1 | 15 | 5384 | 0 | Installation of solar water heater instead of standard storage electric storage water heater | 43.4% | 0% | 0.14993
3043 | Heat Pump Water Heaters (75+ gallon) | SFA | NLI | ROB | 1449.5706 | 2.074% | 30.0636 | 0.0024192 | 1 | 14 | 1369 | 0 | Installation of 75+ gallon heat pump water heater instead of standard storage electric storage water heater | 7.604% | 0% | 0.011444
3044 | Water Heater Temperature Setback | SFA | LI | Retrofit | 1966.905 | 7.692% | 151.3004 | 0.012175 | 1 | 4 | 5 | 0 | Lowering water heater setpoint from 130 to 120 degrees | 51% | 81.64% | 5.7382
3045 | Water Heater Pipe Insulation | SFA | LI | Retrofit | 3338 | 2.996% | 100 | 0.008047 | 1 | 13 | 30 | 0 | Installation of foam insulation on 10 feet of exposed pipe in unconditioned 3/4" thick. | 51% | 15% | 1.6305
3046 | Low Flow Faucet Aerators - Bathroom | SFA | LI | Retrofit | 71.1616 | 31.93% | 22.7242 | 0.003045 | 1 | 12 | 1.61 | 0 | Installation of low flow faucet aerator in bathroom to replace standard flow aerator | 131.7% | 30% | 6.8657
3047 | Low Flow Faucet Aerators - Kitchen | SFA | LI | Retrofit | 613.338 | 31.93% | 195.8584 | 0.026245 | 1 | 12 | 1.61 | 0 | Installation of low flow faucet aerator in kitchen to replace standard flow aerator | 51% | 30% | 59.175
3048 | Low Flow Showerheads | SFA | LI | Retrofit | 903.2066 | 40% | 361.2826 | 0.02895 | 1 | 9 | 6 | 0 | Installation of low flow showerhead in to replace standard flow showerhead | 86.7% | 32% | 22.2584
3049 | Drain Water Heat Recovery Device | SFA | LI | Retrofit | 556.5371 | 45.4% | 252.6678 | 0.04072 | 0.7 | 20 | 1022 | 0 | Installation of a drain water heat recovery device to recapture heated wastewater in homes with electric water heating | 51% | 1% | 0.14167
3050 | Water Heater Tank Wrap | SFA | LI | Retrofit | 389.0816 | 54.9% | 213.6058 | 0.024384 | 1 | 7 | 50 | 0 | Installation of insulated tank wrap to existing residential electric hot water heaters | 51% | 9% | 1.3543
3051 | Heat Pump Water Heaters (50 - 75 gallon) | SFA | LI | ROB | 3005.7499 | 45.69% | 1373.3168 | 0.11051 | 1 | 14 | 945 | -26 | Installation of 50-75 gallon heat pump water heater instead of standard storage electric storage water heater | 43.4% | 0% | 0.52544
3052 | Solar Water Heaters | SFA | LI | ROB | 3005.7499 | 48.64% | 1462.0359 | 0.11765 | 1 | 15 | 5384 | 0 | Installation of solar water heater instead of standard storage electric storage water heater | 43.4% | 0% | 0.14993
3053 | Heat Pump Water Heaters (75+ gallon) | SFA | LI | ROB | 1449.5706 | 2.074% | 30.0636 | 0.0024192 | 1 | 14 | 1369 | 0 | Installation of 75+ gallon heat pump water heater instead of standard storage electric storage water heater | 7.604% | 0% | 0.011444
3054 | Water Heater Temperature Setback | SFA | ALL | NC | 1966.905 | 7.692% | 151.3004 | 0.012175 | 1 | 4 | 5 | 0 | Lowering water heater setpoint from 130 to 120 degrees | 51% | 0% | 5.7382
3055 | Water Heater Pipe Insulation | SFA | ALL | NC | 3338 | 2.996% | 100 | 0.008047 | 1 | 13 | 30 | 0 | Installation of foam insulation on 10 feet of exposed pipe in unconditioned 3/4" thick. | 51% | 0% | 1.6305
3056 | Low Flow Faucet Aerators - Bathroom | SFA | ALL | NC | 71.1616 | 31.93% | 22.7242 | 0.003045 | 1 | 12 | 1.61 | 0 | Installation of low flow faucet aerator in bathroom to replace standard flow aerator | 131.7% | 0% | 6.8657
3057 | Low Flow Faucet Aerators - Kitchen | SFA | ALL | NC | 613.338 | 31.93% | 195.8584 | 0.026245 | 1 | 12 | 1.61 | 0 | Installation of low flow faucet aerator in kitchen to replace standard flow aerator | 51% | 0% | 59.175
3058 | Low Flow Showerheads | SFA | ALL | NC | 903.2066 | 40% | 361.2826 | 0.02895 | 1 | 9 | 6 | 0 | Installation of low flow showerhead in to replace standard flow showerhead | 86.7% | 0% | 22.2584
3059 | Thermostatic Shower Restriction Valve | SFA | ALL | NC | 106.1461 | 100% | 106.1461 | 0.0085055 | 1 | 10 | 30 | 0 | Installation of thermostatic restriction valve to reduce hot water usage during shower warm-up in homes with electric water heating | 86.7% | 0% | 1.4119
3060 | Drain Water Heat Recovery Device | SFA | ALL | NC | 556.5371 | 45.4% | 252.6678 | 0.04072 | 0.7 | 20 | 1022 | 0 | Installation of a drain water heat recovery device to recapture heated wastewater in homes with electric water heating | 51% | 0% | 0.14167
3061 | Water Heater Tank Wrap | SFA | ALL | NC | 389.0816 | 54.9% | 213.6058 | 0.024384 | 1 | 7 | 50 | 0 | Installation of insulated tank wrap to existing residential electric hot water heaters | 51% | 0% | 1.3543
3062 | Heat Pump Water Heaters (50 - 75 gallon) | SFA | ALL | NC | 3005.7499 | 45.69% | 1373.3168 | 0.11051 | 1 | 14 | 945 | -26 | Installation of 50-75 gallon heat pump water heater instead of standard storage electric storage water heater | 43.4% | 0% | 0.52544
3063 | Solar Water Heaters | SFA | ALL | NC | 3005.7499 | 48.64% | 1462.0359 | 0.11765 | 1 | 15 | 5384 | 0 | Installation of solar water heater instead of standard storage electric storage water heater | 43.4% | 0% | 0.14993
3064 | Heat Pump Water Heaters (75+ gallon) | SFA | ALL | NC | 1449.5706 | 2.074% | 30.0636 | 0.0024192 | 1 | 14 | 1369 | 0 | Installation of 75+ gallon heat pump water heater instead of standard storage electric storage water heater | 7.604% | 0% | 0.011444
3065 | Water Heater Temperature Setback | MF | NLI | Retrofit | 1966.905 | 7.692% | 151.3004 | 0.012175 | 1 | 4 | 5 | 0 | Lowering water heater setpoint from 130 to 120 degrees | 51% | 81.64% | 5.7382
3066 | Water Heater Pipe Insulation | MF | NLI | Retrofit | 3338 | 2.996% | 100 | 0.008047 | 1 | 13 | 30 | 0 | Installation of foam insulation on 10 feet of exposed pipe in unconditioned 3/4" thick. | 51% | 15% | 1.6305
3067 | Low Flow Faucet Aerators - Bathroom | MF | NLI | Retrofit | 120.7205 | 31.93% | 38.5499 | 0.0051657 | 1 | 12 | 1.61 | 0 | Installation of low flow faucet aerator in bathroom to replace standard flow aerator | 81.89% | 30% | 11.6471
3068 | Low Flow Faucet Aerators - Kitchen | MF | NLI | Retrofit | 485.5593 | 31.93% | 155.0546 | 0.020777 | 1 | 12 | 1.61 | 0 | Installation of low flow faucet aerator in kitchen to replace standard flow aerator | 51% | 30% | 46.8469
3069 | Low Flow Showerheads | MF | NLI | Retrofit | 845.0455 | 40% | 338.0182 | 0.027085 | 1 | 9 | 6 | 0 | Installation of low flow showerhead in to replace standard flow showerhead | 79.48% | 32% | 20.8251
3070 | Thermostatic Shower Restriction Valve | MF | ALL | Retrofit | 99.3109 | 100% | 99.3109 | 0.0079578 | 1 | 10 | 30 | 0 | Installation of thermostatic restriction valve to reduce hot water usage during shower warm-up in homes with electric water heating | 79.48% | 1% | 1.3209
3071 | Drain Water Heat Recovery Device | MF | NLI | Retrofit | 371.0247 | 45.4% | 168.4452 | 0.027147 | 0.7 | 20 | 1022 | 0 | Installation of a drain water heat recovery device to recapture heated wastewater in homes with electric water heating | 51% | 1% | 0.094449
3072 | Water Heater Tank Wrap | MF | NLI | Retrofit | 389.0816 | 54.9% | 213.6058 | 0.024384 | 1 | 7 | 50 | 0 | Installation of insulated tank wrap to existing residential electric hot water heaters | 51% | 9% | 1.3543
3073 | Heat Pump Water Heaters (50 - 75 gallon) | MF | NLI | ROB | 3005.7499 | 45.69% | 1373.3168 | 0.11051 | 1 | 14 | 945 | -26 | Installation of 50-75 gallon heat pump water heater instead of standard storage electric storage water heater | 43.4% | 0% | 0.52544
3074 | Solar Water Heaters | MF | NLI | ROB | 3005.7499 | 48.64% | 1462.0359 | 0.11765 | 1 | 15 | 5384 | 0 | Installation of solar water heater instead of standard storage electric storage water heater | 43.4% | 0% | 0.14993
3075 | Heat Pump Water Heaters (75+ gallon) | MF | NLI | ROB | 1449.5706 | 2.074% | 30.0636 | 0.0024192 | 1 | 14 | 1369 | 0 | Installation of 75+ gallon heat pump water heater instead of standard storage electric storage water heater | 7.604% | 0% | 0.011444
3076 | Water Heater Temperature Setback | MF | LI | Retrofit | 1966.905 | 7.692% | 151.3004 | 0.012175 | 1 | 4 | 5 | 0 | Lowering water heater setpoint from 130 to 120 degrees | 51% | 81.64% | 5.7382
3077 | Water Heater Pipe Insulation | MF | LI | Retrofit | 3338 | 2.996% | 100 | 0.008047 | 1 | 13 | 30 | 0 | Installation of foam insulation on 10 feet of exposed pipe in unconditioned 3/4" thick. | 51% | 15% | 1.6305
3078 | Low Flow Faucet Aerators - Bathroom | MF | LI | Retrofit | 120.7205 | 31.93% | 38.5499 | 0.0051657 | 1 | 12 | 1.61 | 0 | Installation of low flow faucet aerator in bathroom to replace standard flow aerator | 81.89% | 30% | 11.6471
3079 | Low Flow Faucet Aerators - Kitchen | MF | LI | Retrofit | 485.5593 | 31.93% | 155.0546 | 0.020777 | 1 | 12 | 1.61 | 0 | Installation of low flow faucet aerator in kitchen to replace standard flow aerator | 51% | 30% | 46.8469
3080 | Low Flow Showerheads | MF | LI | Retrofit | 845.0455 | 40% | 338.0182 | 0.027085 | 1 | 9 | 6 | 0 | Installation of low flow showerhead in to replace standard flow showerhead | 79.48% | 32% | 20.8251
3081 | Drain Water Heat Recovery Device | MF | LI | Retrofit | 371.0247 | 45.4% | 168.4452 | 0.027147 | 0.7 | 20 | 1022 | 0 | Installation of a drain water heat recovery device to recapture heated wastewater in homes with electric water heating | 51% | 1% | 0.094449
3082 | Water Heater Tank Wrap | MF | LI | Retrofit | 389.0816 | 54.9% | 213.6058 | 0.024384 | 1 | 7 | 50 | 0 | Installation of insulated tank wrap to existing residential electric hot water heaters | 51% | 9% | 1.3543
3083 | Heat Pump Water Heaters (50 - 75 gallon) | MF | LI | ROB | 3005.7499 | 45.69% | 1373.3168 | 0.11051 | 1 | 14 | 945 | -26 | Installation of 50-75 gallon heat pump water heater instead of standard storage electric storage water heater | 43.4% | 0% | 0.52544
3084 | Solar Water Heaters | MF | LI | ROB | 3005.7499 | 48.64% | 1462.0359 | 0.11765 | 1 | 15 | 5384 | 0 | Installation of solar water heater instead of standard storage electric storage water heater | 43.4% | 0% | 0.14993
3085 | Heat Pump Water Heaters (75+ gallon) | MF | LI | ROB | 1449.5706 | 2.074% | 30.0636 | 0.0024192 | 1 | 14 | 1369 | 0 | Installation of 75+ gallon heat pump water heater instead of standard storage electric storage water heater | 7.604% | 0% | 0.011444
3086 | Water Heater Temperature Setback | MF | ALL | NC | 1966.905 | 7.692% | 151.3004 | 0.012175 | 1 | 4 | 5 | 0 | Lowering water heater setpoint from 130 to 120 degrees | 51% | 0% | 5.7382
3087 | Water Heater Pipe Insulation | MF | ALL | NC | 3338 | 2.996% | 100 | 0.008047 | 1 | 13 | 30 | 0 | Installation of foam insulation on 10 feet of exposed pipe in unconditioned 3/4" thick. | 51% | 0% | 1.6305
3088 | Low Flow Faucet Aerators - Bathroom | MF | ALL | NC | 120.7205 | 31.93% | 38.5499 | 0.0051657 | 1 | 12 | 1.61 | 0 | Installation of low flow faucet aerator in bathroom to replace standard flow aerator | 81.89% | 0% | 11.6471
3089 | Low Flow Faucet Aerators - Kitchen | MF | ALL | NC | 485.5593 | 31.93% | 155.0546 | 0.020777 | 1 | 12 | 1.61 | 0 | Installation of low flow faucet aerator in kitchen to replace standard flow aerator | 51% | 0% | 46.8469
3090 | Low Flow Showerheads | MF | ALL | NC | 845.0455 | 40% | 338.0182 | 0.027085 | 1 | 9 | 6 | 0 | Installation of low flow showerhead in to replace standard flow showerhead | 79.48% | 0% | 20.8251
3091 | Thermostatic Shower Restriction Valve | MF | ALL | NC | 99.3109 | 100% | 99.3109 | 0.0079578 | 1 | 10 | 30 | 0 | Installation of thermostatic restriction valve to reduce hot water usage during shower warm-up in homes with electric water heating | 79.48% | 0% | 1.3209
3092 | Drain Water Heat Recovery Device | MF | ALL | NC | 371.0247 | 45.4% | 168.4452 | 0.027147 | 0.7 | 20 | 1022 | 0 | Installation of a drain water heat recovery device to recapture heated wastewater in homes with electric water heating | 51% | 0% | 0.094449
3093 | Water Heater Tank Wrap | MF | ALL | NC | 389.0816 | 54.9% | 213.6058 | 0.024384 | 1 | 7 | 50 | 0 | Installation of insulated tank wrap to existing residential electric hot water heaters | 51% | 0% | 1.3543
3094 | Heat Pump Water Heaters (50 - 75 gallon) | MF | ALL | NC | 3005.7499 | 45.69% | 1373.3168 | 0.11051 | 1 | 14 | 945 | -26 | Installation of 50-75 gallon heat pump water heater instead of standard storage electric storage water heater | 43.4% | 0% | 0.52544
3095 | Solar Water Heaters | MF | ALL | NC | 3005.7499 | 48.64% | 1462.0359 | 0.11765 | 1 | 15 | 5384 | 0 | Installation of solar water heater instead of standard storage electric storage water heater | 43.4% | 0% | 0.14993
3096 | Heat Pump Water Heaters (75+ gallon) | MF | ALL | NC | 1449.5706 | 2.074% | 30.0636 | 0.0024192 | 1 | 14 | 1369 | 0 | Installation of 75+ gallon heat pump water heater instead of standard storage electric storage water heater | 7.604% | 0% | 0.011444
4000 | Appliances
4001 | Refrigerator Recycling with Replacement | SFD | NLI | Retrofit | 1019.1373 | 42.76% | 435.7993 | 0.048766 | 1 | 7 | 120 | 0 | Retirement and replacement of non-primary refrigerators in homes with more than one refrigerator; replacement unit assumed to be standard efficiency model | 43% | 0% | 1.1466
4002 | Refrigerator Recycling without Replacement | SFD | NLI | Retrofit | 1019.1373 | 100% | 1019.1373 | 0.11404 | 1 | 8 | 120 | 0 | Retirement (no replacement) of non-primary refrigerators in homes with more than one refrigerator | 43% | 0% | 2.9799
4003 | Freezer Recycling with Replacement | SFD | ALL | Retrofit | 1091.6605 | 52.45% | 572.5655 | 0.06407 | 1 | 7 | 120 | 0 | Retirement and replacement of non-primary freezers in homes with more than one freezer; replacement unit assumed to be standard efficiency model | 9% | 0% | 1.5065
4004 | Freezer Recycling without Replacement | SFD | ALL | Retrofit | 1091.6605 | 100% | 1091.6605 | 0.12216 | 1 | 8 | 120 | 0 | Retirement (no replacement) of non-primary refrigerators in homes with more than one refrigerator | 9% | 0% | 3.192
4005 | ENERGY STAR Refrigerators (Top-Mount) | SFD | NLI | ROB | 462.153 | 8.201% | 37.899 | 0.0042409 | 1 | 12 | 21.83 | 0 | Installation of ENERGY STAR top-mount refrigerator instead of standard efficiency unit | 52.47% | 28% | 0.82179
4006 | ENERGY STAR Refrigerators (Side-by-Side) | SFD | NLI | ROB | 608.9305 | 8.614% | 52.4525 | 0.0058694 | 1 | 12 | 57.305 | 0 | Installation of ENERGY STAR side-mount refrigerator instead of standard efficiency unit | 30.69% | 28% | 0.43327
4007 | ENERGY STAR Refrigerators (Bottom-Mount) | SFD | NLI | ROB | 644.175 | 8.675% | 55.884 | 0.0062534 | 1 | 12 | 17.29 | 0 | Installation of ENERGY STAR bottom-mount refrigerator instead of standard efficiency unit | 9.9% | 28% | 1.5299
4008 | ENERGY STAR Freezers (Upright) | SFD | NLI | ROB | 483.214 | 9.114% | 44.042 | 0.0049283 | 1 | 12 | 6.75 | 0 | Installation of ENERGY STAR upright freezers instead of standard efficiency unit | 18.48% | 13% | 3.0885
4009 | ENERGY STAR Freezers (Chest) | SFD | NLI | ROB | 290.1025 | 9.992% | 28.9875 | 0.0032437 | 1 | 12 | 5.23 | 0 | Installation of ENERGY STAR chest freezers instead of standard efficiency unit | 23.52% | 13% | 2.6236
4010 | ENERGY STAR Clothes Washers (Electric Water Heating) | SFD | NLI | ROB | 492.443 | 32.24% | 158.7695 | 0.63508 | 0.029 | 11 | 50 | 0 | Installation of ENERGY STAR clothes washers instead of standard efficiency unit - in homes with electric water heating | 43.86% | 29% | 1.4159
4011 | ENERGY STAR Clothes Washers (Gas Water Heating) | SFD | NLI | ROB | 208.3194 | 16.47% | 34.3014 | 0.13721 | 0.029 | 11 | 50 | 0 | Installation of ENERGY STAR clothes washers instead of standard efficiency unit - in homes with gas water heating | 42.14% | 29% | 0.3059
4012 | ENERGY STAR Dishwashers (Electric Water Heating) | SFD | ALL | ROB | 307 | 12.05% | 37 | 0.15812 | 0.026 | 10 | 10 | 0 | Installation of ENERGY STAR dishwasher instead of standard efficiency unit - in homes with electric water heating | 28.56% | 51% | 1.5346
4013 | ENERGY STAR Dishwashers (Gas Water Heating) | SFD | ALL | ROB | 135.08 | 12.05% | 16.28 | 0.069573 | 0.026 | 10 | 10 | 0 | Installation of ENERGY STAR dishwasher instead of standard efficiency unit - in homes with gas water heating | 27.44% | 51% | 0.6752
4014 | ENERGY STAR Dehumidifiers | SFD | NLI | ROB | 792.4267 | 18.92% | 149.9186 | 0.091862 | 0.405 | 12 | 20.2051 | 0 | Installation of ENERGY STAR dehumidifier instead of standard efficiency unit | 33% | 83.9% | 4.0883
4015 | ENERGY STAR Water Coolers | SFD | ALL | ROB | 799.35 | 60.27% | 481.8 | 0.055 | 1 | 10 | 50 | 0 | Installation of ENERGY STAR water cooler instead of standard efficiency unit | 1.2% | 68.5% | 4.011
4016 | ENERGY STAR Air Purifier/Cleaner | SFD | ALL | ROB | 587 | 66.61% | 391 | 0.066952 | 1 | 9 | 70 | 0 | Installation of ENERGY STAR air purifier instead of standard efficiency unit | 4.686% | 33.3% | 2.2995
4017 | ENERGY STAR Dryers | SFD | ALL | ROB | 538.0362 | 5.089% | 27.381 | 0.11529 | 0.042 | 13 | 50 | 0 | Installation of ENERGY STAR dryer instead of standard efficiency unit in homes with electric dryers | 69.66% | 25% | 0.2987
4018 | Refrigerator Recycling with Replacement | SFD | LI | Retrofit | 1019.1373 | 42.76% | 435.7993 | 0.048766 | 1 | 7 | 120 | 0 | Retirement and replacement of non-primary refrigerators in homes with more than one refrigerator; replacement unit assumed to be standard efficiency model | 43% | 0% | 1.1466
4019 | Refrigerator Recycling without Replacement | SFD | LI | Retrofit | 1019.1373 | 100% | 1019.1373 | 0.11404 | 1 | 8 | 120 | 0 | Retirement (no replacement) of non-primary refrigerators in homes with more than one refrigerator | 43% | 0% | 2.9799
4020 | ENERGY STAR Refrigerators (Top-Mount) | SFD | LI | ROB | 462.153 | 8.201% | 37.899 | 0.0042409 | 1 | 12 | 21.83 | 0 | Installation of ENERGY STAR top-mount refrigerator instead of standard efficiency unit | 52.47% | 28% | 0.82179
4021 | ENERGY STAR Refrigerators (Side-by-Side) | SFD | LI | ROB | 608.9305 | 8.614% | 52.4525 | 0.0058694 | 1 | 12 | 57.305 | 0 | Installation of ENERGY STAR side-mount refrigerator instead of standard efficiency unit | 30.69% | 28% | 0.43327
4022 | ENERGY STAR Refrigerators (Bottom-Mount) | SFD | LI | ROB | 644.175 | 8.675% | 55.884 | 0.0062534 | 1 | 12 | 17.29 | 0 | Installation of ENERGY STAR bottom-mount refrigerator instead of standard efficiency unit | 9.9% | 28% | 1.5299
4023 | ENERGY STAR Freezers (Upright) | SFD | LI | ROB | 483.214 | 9.114% | 44.042 | 0.0049283 | 1 | 12 | 6.75 | 0 | Installation of ENERGY STAR upright freezers instead of standard efficiency unit | 18.48% | 13% | 3.0885
4024 | ENERGY STAR Freezers (Chest) | SFD | LI | ROB | 290.1025 | 9.992% | 28.9875 | 0.0032437 | 1 | 12 | 5.23 | 0 | Installation of ENERGY STAR chest freezers instead of standard efficiency unit | 23.52% | 13% | 2.6236
4025 | ENERGY STAR Clothes Washers (Electric Water Heating) | SFD | LI | ROB | 492.443 | 32.24% | 158.7695 | 0.63508 | 0.029 | 11 | 50 | 0 | Installation of ENERGY STAR clothes washers instead of standard efficiency unit - in homes with electric water heating | 43.86% | 29% | 1.4159
4026 | ENERGY STAR Clothes Washers (Gas Water Heating) | SFD | LI | ROB | 208.3194 | 16.47% | 34.3014 | 0.13721 | 0.029 | 11 | 50 | 0 | Installation of ENERGY STAR clothes washers instead of standard efficiency unit - in homes with gas water heating | 42.14% | 29% | 0.3059
4027 | ENERGY STAR Dehumidifiers | SFD | LI | ROB | 792.4267 | 18.92% | 149.9186 | 0.091862 | 0.405 | 12 | 20.2051 | 0 | Installation of ENERGY STAR dehumidifier instead of standard efficiency unit | 33% | 83.9% | 4.0883
4028 | ENERGY STAR Refrigerators (Top-Mount) | SFD | ALL | NC | 462.153 | 8.201% | 37.899 | 0.0042409 | 1 | 12 | 21.83 | 0 | Installation of ENERGY STAR top-mount refrigerator instead of standard efficiency unit | 52.47% | 0% | 0.82179
4029 | ENERGY STAR Refrigerators (Side-by-Side) | SFD | ALL | NC | 608.9305 | 8.614% | 52.4525 | 0.0058694 | 1 | 12 | 57.305 | 0 | Installation of ENERGY STAR side-mount refrigerator instead of standard efficiency unit | 30.69% | 0% | 0.43327
4030 | ENERGY STAR Refrigerators (Bottom-Mount) | SFD | ALL | NC | 644.175 | 8.675% | 55.884 | 0.0062534 | 1 | 12 | 17.29 | 0 | Installation of ENERGY STAR bottom-mount refrigerator instead of standard efficiency unit | 9.9% | 0% | 1.5299
4031 | ENERGY STAR Freezers (Upright) | SFD | ALL | NC | 483.214 | 9.114% | 44.042 | 0.0049283 | 1 | 12 | 6.75 | 0 | Installation of ENERGY STAR upright freezers instead of standard efficiency unit | 18.48% | 0% | 3.0885
4032 | ENERGY STAR Freezers (Chest) | SFD | ALL | NC | 290.1025 | 9.992% | 28.9875 | 0.0032437 | 1 | 12 | 5.23 | 0 | Installation of ENERGY STAR chest freezers instead of standard efficiency unit | 23.52% | 0% | 2.6236
4033 | ENERGY STAR Clothes Washers (Electric Water Heating) | SFD | ALL | NC | 492.443 | 32.24% | 158.7695 | 0.63508 | 0.029 | 11 | 50 | 0 | Installation of ENERGY STAR clothes washers instead of standard efficiency unit - in homes with electric water heating | 43.86% | 0% | 1.4159
4034 | ENERGY STAR Clothes Washers (Gas Water Heating) | SFD | ALL | NC | 208.3194 | 16.47% | 34.3014 | 0.13721 | 0.029 | 11 | 50 | 0 | Installation of ENERGY STAR clothes washers instead of standard efficiency unit - in homes with electric water heating | 42.14% | 0% | 0.3059
4035 | ENERGY STAR Dishwashers (Electric Water Heating) | SFD | ALL | NC | 307 | 12.05% | 37 | 0.15812 | 0.026 | 10 | 10 | 0 | Installation of ENERGY STAR dishwasher instead of standard efficiency unit - in homes with electric water heating | 28.56% | 0% | 1.5346
4036 | ENERGY STAR Dishwashers (Gas Water Heating) | SFD | ALL | NC | 135.08 | 12.05% | 16.28 | 0.069573 | 0.026 | 10 | 10 | 0 | Installation of ENERGY STAR dishwasher instead of standard efficiency unit - in homes with gas water heating | 27.44% | 0% | 0.6752
4037 | ENERGY STAR Dehumidifiers | SFD | ALL | NC | 792.4267 | 18.92% | 149.9186 | 0.091862 | 0.405 | 12 | 20.2051 | 0 | Installation of ENERGY STAR dehumidifier instead of standard efficiency unit | 33% | 0% | 4.0883
4038 | ENERGY STAR Water Coolers | SFD | ALL | NC | 799.35 | 60.27% | 481.8 | 0.055 | 1 | 10 | 50 | 0 | Installation of ENERGY STAR water cooler instead of standard efficiency unit | 1.2% | 0% | 4.011
4039 | ENERGY STAR Air Purifier/Cleaner | SFD | ALL | NC | 587 | 66.61% | 391 | 0.066952 | 1 | 9 | 70 | 0 | Installation of ENERGY STAR air purifier instead of standard efficiency unit | 4.686% | 0% | 2.2995
4040 | ENERGY STAR Dryers | SFD | ALL | NC | 538.0362 | 5.089% | 27.381 | 0.11529 | 0.042 | 13 | 50 | 0 | Installation of ENERGY STAR dryer instead of standard efficiency unit in homes with electric dryers | 69.66% | 0% | 0.2987
4041 | Refrigerator Recycling with Replacement | SFA | NLI | Retrofit | 1019.1373 | 42.76% | 435.7993 | 0.048766 | 1 | 7 | 120 | 0 | Retirement and replacement of non-primary refrigerators in homes with more than one refrigerator; replacement unit assumed to be standard efficiency model | 43% | 0% | 1.1466
4042 | Refrigerator Recycling without Replacement | SFA | NLI | Retrofit | 1019.1373 | 100% | 1019.1373 | 0.11404 | 1 | 8 | 120 | 0 | Retirement (no replacement) of non-primary refrigerators in homes with more than one refrigerator | 43% | 0% | 2.9799
4043 | Freezer Recycling with Replacement | SFA | ALL | Retrofit | 1091.6605 | 52.45% | 572.5655 | 0.06407 | 1 | 7 | 120 | 0 | Retirement and replacement of non-primary freezers in homes with more than one freezer; replacement unit assumed to be standard efficiency model | 9% | 0% | 1.5065
4044 | Freezer Recycling without Replacement | SFA | ALL | Retrofit | 1091.6605 | 100% | 1091.6605 | 0.12216 | 1 | 8 | 120 | 0 | Retirement (no replacement) of non-primary refrigerators in homes with more than one refrigerator | 9% | 0% | 3.192
4045 | ENERGY STAR Refrigerators (Top-Mount) | SFA | NLI | ROB | 462.153 | 8.201% | 37.899 | 0.0042409 | 1 | 12 | 21.83 | 0 | Installation of ENERGY STAR top-mount refrigerator instead of standard efficiency unit | 52.47% | 28% | 0.82179
4046 | ENERGY STAR Refrigerators (Side-by-Side) | SFA | NLI | ROB | 608.9305 | 8.614% | 52.4525 | 0.0058694 | 1 | 12 | 57.305 | 0 | Installation of ENERGY STAR side-mount refrigerator instead of standard efficiency unit | 30.69% | 28% | 0.43327
4047 | ENERGY STAR Refrigerators (Bottom-Mount) | SFA | NLI | ROB | 644.175 | 8.675% | 55.884 | 0.0062534 | 1 | 12 | 17.29 | 0 | Installation of ENERGY STAR bottom-mount refrigerator instead of standard efficiency unit | 9.9% | 28% | 1.5299
4048 | ENERGY STAR Freezers (Upright) | SFA | NLI | ROB | 483.214 | 9.114% | 44.042 | 0.0049283 | 1 | 12 | 6.75 | 0 | Installation of ENERGY STAR upright freezers instead of standard efficiency unit | 18.48% | 13% | 3.0885
4049 | ENERGY STAR Freezers (Chest) | SFA | NLI | ROB | 290.1025 | 9.992% | 28.9875 | 0.0032437 | 1 | 12 | 5.23 | 0 | Installation of ENERGY STAR chest freezers instead of standard efficiency unit | 23.52% | 13% | 2.6236
4050 | ENERGY STAR Clothes Washers (Electric Water Heating) | SFA | NLI | ROB | 492.443 | 32.24% | 158.7695 | 0.63508 | 0.029 | 11 | 50 | 0 | Installation of ENERGY STAR clothes washers instead of standard efficiency unit - in homes with electric water heating | 43.86% | 29% | 1.4159
4051 | ENERGY STAR Clothes Washers (Gas Water Heating) | SFA | NLI | ROB | 208.3194 | 16.47% | 34.3014 | 0.13721 | 0.029 | 11 | 50 | 0 | Installation of ENERGY STAR clothes washers instead of standard efficiency unit - in homes with electric water heating | 42.14% | 29% | 0.3059
4052 | ENERGY STAR Dishwashers (Electric Water Heating) | SFA | ALL | ROB | 307 | 12.05% | 37 | 0.15812 | 0.026 | 10 | 10 | 0 | Installation of ENERGY STAR dishwasher instead of standard efficiency unit - in homes with electric water heating | 28.56% | 51% | 1.5346
4053 | ENERGY STAR Dishwashers (Gas Water Heating) | SFA | ALL | ROB | 135.08 | 12.05% | 16.28 | 0.069573 | 0.026 | 10 | 10 | 0 | Installation of ENERGY STAR dishwasher instead of standard efficiency unit - in homes with gas water heating | 27.44% | 51% | 0.6752
4054 | ENERGY STAR Dehumidifiers | SFA | NLI | ROB | 792.4267 | 18.92% | 149.9186 | 0.091862 | 0.405 | 12 | 20.2051 | 0 | Installation of ENERGY STAR dehumidifier instead of standard efficiency unit | 33% | 83.9% | 4.0883
4055 | ENERGY STAR Water Coolers | SFA | ALL | ROB | 799.35 | 60.27% | 481.8 | 0.055 | 1 | 10 | 50 | 0 | Installation of ENERGY STAR water cooler instead of standard efficiency unit | 1.2% | 68.5% | 4.011
4056 | ENERGY STAR Air Purifier/Cleaner | SFA | ALL | ROB | 587 | 66.61% | 391 | 0.066952 | 1 | 9 | 70 | 0 | Installation of ENERGY STAR air purifier instead of standard efficiency unit | 4.686% | 33.3% | 2.2995
4057 | ENERGY STAR Dryers | SFA | ALL | ROB | 538.0362 | 5.089% | 27.381 | 0.11529 | 0.042 | 13 | 50 | 0 | Installation of ENERGY STAR dryer instead of standard efficiency unit in homes with electric dryers | 69.66% | 25% | 0.2987
4058 | Refrigerator Recycling with Replacement | SFA | LI | Retrofit | 1019.1373 | 42.76% | 435.7993 | 0.048766 | 1 | 7 | 120 | 0 | Retirement and replacement of non-primary refrigerators in homes with more than one refrigerator; replacement unit assumed to be standard efficiency model | 43% | 0% | 1.1466
4059 | Refrigerator Recycling without Replacement | SFA | LI | Retrofit | 1019.1373 | 100% | 1019.1373 | 0.11404 | 1 | 8 | 120 | 0 | Retirement (no replacement) of non-primary refrigerators in homes with more than one refrigerator | 43% | 0% | 2.9799
4060 | ENERGY STAR Refrigerators (Top-Mount) | SFA | LI | ROB | 462.153 | 8.201% | 37.899 | 0.0042409 | 1 | 12 | 21.83 | 0 | Installation of ENERGY STAR top-mount refrigerator instead of standard efficiency unit | 52.47% | 28% | 0.82179
4061 | ENERGY STAR Refrigerators (Side-by-Side) | SFA | LI | ROB | 608.9305 | 8.614% | 52.4525 | 0.0058694 | 1 | 12 | 57.305 | 0 | Installation of ENERGY STAR side-mount refrigerator instead of standard efficiency unit | 30.69% | 28% | 0.43327
4062 | ENERGY STAR Refrigerators (Bottom-Mount) | SFA | LI | ROB | 644.175 | 8.675% | 55.884 | 0.0062534 | 1 | 12 | 17.29 | 0 | Installation of ENERGY STAR bottom-mount refrigerator instead of standard efficiency unit | 9.9% | 28% | 1.5299
4063 | ENERGY STAR Freezers (Upright) | SFA | LI | ROB | 483.214 | 9.114% | 44.042 | 0.0049283 | 1 | 12 | 6.75 | 0 | Installation of ENERGY STAR upright freezers instead of standard efficiency unit | 18.48% | 13% | 3.0885
4064 | ENERGY STAR Freezers (Chest) | SFA | LI | ROB | 290.1025 | 9.992% | 28.9875 | 0.0032437 | 1 | 12 | 5.23 | 0 | Installation of ENERGY STAR chest freezers instead of standard efficiency unit | 23.52% | 13% | 2.6236
4065 | ENERGY STAR Clothes Washers (Electric Water Heating) | SFA | LI | ROB | 492.443 | 32.24% | 158.7695 | 0.63508 | 0.029 | 11 | 50 | 0 | Installation of ENERGY STAR clothes washers instead of standard efficiency unit - in homes with electric water heating | 43.86% | 29% | 1.4159
4066 | ENERGY STAR Clothes Washers (Gas Water Heating) | SFA | LI | ROB | 208.3194 | 16.47% | 34.3014 | 0.13721 | 0.029 | 11 | 50 | 0 | Installation of ENERGY STAR clothes washers instead of standard efficiency unit - in homes with electric water heating | 42.14% | 29% | 0.3059
4067 | ENERGY STAR Dehumidifiers | SFA | LI | ROB | 792.4267 | 18.92% | 149.9186 | 0.091862 | 0.405 | 12 | 20.2051 | 0 | Installation of ENERGY STAR dehumidifier instead of standard efficiency unit | 33% | 83.9% | 4.0883
4068 | ENERGY STAR Refrigerators (Top-Mount) | SFA | ALL | NC | 462.153 | 8.201% | 37.899 | 0.0042409 | 1 | 12 | 21.83 | 0 | Installation of ENERGY STAR top-mount refrigerator instead of standard efficiency unit | 52.47% | 0% | 0.82179
4069 | ENERGY STAR Refrigerators (Side-by-Side) | SFA | ALL | NC | 608.9305 | 8.614% | 52.4525 | 0.0058694 | 1 | 12 | 57.305 | 0 | Installation of ENERGY STAR side-mount refrigerator instead of standard efficiency unit | 30.69% | 0% | 0.43327
4070 | ENERGY STAR Refrigerators (Bottom-Mount) | SFA | ALL | NC | 644.175 | 8.675% | 55.884 | 0.0062534 | 1 | 12 | 17.29 | 0 | Installation of ENERGY STAR bottom-mount refrigerator instead of standard efficiency unit | 9.9% | 0% | 1.5299
4071 | ENERGY STAR Freezers (Upright) | SFA | ALL | NC | 483.214 | 9.114% | 44.042 | 0.0049283 | 1 | 12 | 6.75 | 0 | Installation of ENERGY STAR upright freezers instead of standard efficiency unit | 18.48% | 0% | 3.0885
4072 | ENERGY STAR Freezers (Chest) | SFA | ALL | NC | 290.1025 | 9.992% | 28.9875 | 0.0032437 | 1 | 12 | 5.23 | 0 | Installation of ENERGY STAR chest freezers instead of standard efficiency unit | 23.52% | 0% | 2.6236
4073 | ENERGY STAR Clothes Washers (Electric Water Heating) | SFA | ALL | NC | 492.443 | 32.24% | 158.7695 | 0.63508 | 0.029 | 11 | 50 | 0 | Installation of ENERGY STAR clothes washers instead of standard efficiency unit - in homes with electric water heating | 43.86% | 0% | 1.4159
4074 | ENERGY STAR Clothes Washers (Gas Water Heating) | SFA | ALL | NC | 208.3194 | 16.47% | 34.3014 | 0.13721 | 0.029 | 11 | 50 | 0 | Installation of ENERGY STAR clothes washers instead of standard efficiency unit - in homes with electric water heating | 42.14% | 0% | 0.3059
4075 | ENERGY STAR Dishwashers (Electric Water Heating) | SFA | ALL | NC | 307 | 12.05% | 37 | 0.15812 | 0.026 | 10 | 10 | 0 | Installation of ENERGY STAR dishwasher instead of standard efficiency unit - in homes with electric water heating | 28.56% | 0% | 1.5346
4076 | ENERGY STAR Dishwashers (Gas Water Heating) | SFA | ALL | NC | 135.08 | 12.05% | 16.28 | 0.069573 | 0.026 | 10 | 10 | 0 | Installation of ENERGY STAR dishwasher instead of standard efficiency unit - in homes with gas water heating | 27.44% | 0% | 0.6752
4077 | ENERGY STAR Dehumidifiers | SFA | ALL | NC | 792.4267 | 18.92% | 149.9186 | 0.091862 | 0.405 | 12 | 20.2051 | 0 | Installation of ENERGY STAR dehumidifier instead of standard efficiency unit | 33% | 0% | 4.0883
4078 | ENERGY STAR Water Coolers | SFA | ALL | NC | 799.35 | 60.27% | 481.8 | 0.055 | 1 | 10 | 50 | 0 | Installation of ENERGY STAR water cooler instead of standard efficiency unit | 1.2% | 0% | 4.011
4079 | ENERGY STAR Air Purifier/Cleaner | SFA | ALL | NC | 587 | 66.61% | 391 | 0.066952 | 1 | 9 | 70 | 0 | Installation of ENERGY STAR air purifier instead of standard efficiency unit | 4.686% | 0% | 2.2995
4080 | ENERGY STAR Dryers | SFA | ALL | NC | 538.0362 | 5.089% | 27.381 | 0.11529 | 0.042 | 13 | 50 | 0 | Installation of ENERGY STAR dryer instead of standard efficiency unit in homes with electric dryers | 69.66% | 0% | 0.2987
4081 | Refrigerator Recycling with Replacement | MF | NLI | Retrofit | 1019.1373 | 42.76% | 435.7993 | 0.048766 | 1 | 7 | 120 | 0 | Retirement and replacement of non-primary refrigerators in homes with more than one refrigerator; replacement unit assumed to be standard efficiency model | 43% | 0% | 1.1466
4082 | Refrigerator Recycling without Replacement | MF | NLI | Retrofit | 1019.1373 | 100% | 1019.1373 | 0.11404 | 1 | 8 | 120 | 0 | Retirement (no replacement) of non-primary refrigerators in homes with more than one refrigerator | 43% | 0% | 2.9799
4083 | Freezer Recycling with Replacement | MF | ALL | Retrofit | 1091.6605 | 52.45% | 572.5655 | 0.06407 | 1 | 7 | 120 | 0 | Retirement and replacement of non-primary freezers in homes with more than one freezer; replacement unit assumed to be standard efficiency model | 9% | 0% | 1.5065
4084 | Freezer Recycling without Replacement | MF | ALL | Retrofit | 1091.6605 | 100% | 1091.6605 | 0.12216 | 1 | 8 | 120 | 0 | Retirement (no replacement) of non-primary refrigerators in homes with more than one refrigerator | 9% | 0% | 3.192
4085 | ENERGY STAR Refrigerators (Top-Mount) | MF | NLI | ROB | 462.153 | 8.201% | 37.899 | 0.0042409 | 1 | 12 | 21.83 | 0 | Installation of ENERGY STAR top-mount refrigerator instead of standard efficiency unit | 52.47% | 28% | 0.82179
4086 | ENERGY STAR Refrigerators (Side-by-Side) | MF | NLI | ROB | 608.9305 | 8.614% | 52.4525 | 0.0058694 | 1 | 12 | 57.305 | 0 | Installation of ENERGY STAR side-mount refrigerator instead of standard efficiency unit | 30.69% | 28% | 0.43327
4087 | ENERGY STAR Refrigerators (Bottom-Mount) | MF | NLI | ROB | 644.175 | 8.675% | 55.884 | 0.0062534 | 1 | 12 | 17.29 | 0 | Installation of ENERGY STAR bottom-mount refrigerator instead of standard efficiency unit | 9.9% | 28% | 1.5299
4088 | ENERGY STAR Freezers (Upright) | MF | NLI | ROB | 483.214 | 9.114% | 44.042 | 0.0049283 | 1 | 12 | 6.75 | 0 | Installation of ENERGY STAR upright freezers instead of standard efficiency unit | 18.48% | 13% | 3.0885
4089 | ENERGY STAR Freezers (Chest) | MF | NLI | ROB | 290.1025 | 9.992% | 28.9875 | 0.0032437 | 1 | 12 | 5.23 | 0 | Installation of ENERGY STAR chest freezers instead of standard efficiency unit | 23.52% | 13% | 2.6236
4090 | ENERGY STAR Clothes Washers (Electric Water Heating) | MF | NLI | ROB | 492.443 | 32.24% | 158.7695 | 0.63508 | 0.029 | 11 | 50 | 0 | Installation of ENERGY STAR clothes washers instead of standard efficiency unit - in homes with electric water heating | 43.86% | 29% | 1.4159
4091 | ENERGY STAR Clothes Washers (Gas Water Heating) | MF | NLI | ROB | 208.3194 | 16.47% | 34.3014 | 0.13721 | 0.029 | 11 | 50 | 0 | Installation of ENERGY STAR clothes washers instead of standard efficiency unit - in homes with electric water heating | 42.14% | 29% | 0.3059
4092 | ENERGY STAR Dishwashers (Electric Water Heating) | MF | ALL | ROB | 307 | 12.05% | 37 | 0.15812 | 0.026 | 10 | 10 | 0 | Installation of ENERGY STAR dishwasher instead of standard efficiency unit - in homes with electric water heating | 28.56% | 51% | 1.5346
4093 | ENERGY STAR Dishwashers (Gas Water Heating) | MF | ALL | ROB | 135.08 | 12.05% | 16.28 | 0.069573 | 0.026 | 10 | 10 | 0 | Installation of ENERGY STAR dishwasher instead of standard efficiency unit - in homes with gas water heating | 27.44% | 51% | 0.6752
4094 | ENERGY STAR Dehumidifiers | MF | NLI | ROB | 792.4267 | 18.92% | 149.9186 | 0.091862 | 0.405 | 12 | 20.2051 | 0 | Installation of ENERGY STAR dehumidifier instead of standard efficiency unit | 33% | 83.9% | 4.0883
4095 | ENERGY STAR Water Coolers | MF | ALL | ROB | 799.35 | 60.27% | 481.8 | 0.055 | 1 | 10 | 50 | 0 | Installation of ENERGY STAR water cooler instead of standard efficiency unit | 1.2% | 68.5% | 4.011
4096 | ENERGY STAR Air Purifier/Cleaner | MF | ALL | ROB | 587 | 66.61% | 391 | 0.066952 | 1 | 9 | 70 | 0 | Installation of ENERGY STAR air purifier instead of standard efficiency unit | 4.686% | 33.3% | 2.2995
4097 | ENERGY STAR Dryers | MF | ALL | ROB | 538.0362 | 5.089% | 27.381 | 0.11529 | 0.042 | 13 | 50 | 0 | Installation of ENERGY STAR dryer instead of standard efficiency unit in homes with electric dryers | 69.66% | 25% | 0.2987
4098 | Refrigerator Recycling with Replacement | MF | LI | Retrofit | 1019.1373 | 42.76% | 435.7993 | 0.048766 | 1 | 7 | 120 | 0 | Retirement and replacement of non-primary refrigerators in homes with more than one refrigerator; replacement unit assumed to be standard efficiency model | 43% | 0% | 1.1466
4099 | Refrigerator Recycling without Replacement | MF | LI | Retrofit | 1019.1373 | 100% | 1019.1373 | 0.11404 | 1 | 8 | 120 | 0 | Retirement (no replacement) of non-primary refrigerators in homes with more than one refrigerator | 43% | 0% | 2.9799
4100 | ENERGY STAR Refrigerators (Top-Mount) | MF | LI | ROB | 462.153 | 8.201% | 37.899 | 0.0042409 | 1 | 12 | 21.83 | 0 | Installation of ENERGY STAR top-mount refrigerator instead of standard efficiency unit | 52.47% | 28% | 0.82179
4101 | ENERGY STAR Refrigerators (Side-by-Side) | MF | LI | ROB | 608.9305 | 8.614% | 52.4525 | 0.0058694 | 1 | 12 | 57.305 | 0 | Installation of ENERGY STAR side-mount refrigerator instead of standard efficiency unit | 30.69% | 28% | 0.43327
4102 | ENERGY STAR Refrigerators (Bottom-Mount) | MF | LI | ROB | 644.175 | 8.675% | 55.884 | 0.0062534 | 1 | 12 | 17.29 | 0 | Installation of ENERGY STAR bottom-mount refrigerator instead of standard efficiency unit | 9.9% | 28% | 1.5299
4103 | ENERGY STAR Freezers (Upright) | MF | LI | ROB | 483.214 | 9.114% | 44.042 | 0.0049283 | 1 | 12 | 6.75 | 0 | Installation of ENERGY STAR upright freezers instead of standard efficiency unit | 18.48% | 13% | 3.0885
4104 | ENERGY STAR Freezers (Chest) | MF | LI | ROB | 290.1025 | 9.992% | 28.9875 | 0.0032437 | 1 | 12 | 5.23 | 0 | Installation of ENERGY STAR chest freezers instead of standard efficiency unit | 23.52% | 13% | 2.6236
4105 | ENERGY STAR Clothes Washers (Electric Water Heating) | MF | LI | ROB | 492.443 | 32.24% | 158.7695 | 0.63508 | 0.029 | 11 | 50 | 0 | Installation of ENERGY STAR clothes washers instead of standard efficiency unit - in homes with electric water heating | 43.86% | 29% | 1.4159
4106 | ENERGY STAR Clothes Washers (Gas Water Heating) | MF | LI | ROB | 208.3194 | 16.47% | 34.3014 | 0.13721 | 0.029 | 11 | 50 | 0 | Installation of ENERGY STAR clothes washers instead of standard efficiency unit - in homes with electric water heating | 42.14% | 29% | 0.3059
4107 | ENERGY STAR Dehumidifiers | MF | LI | ROB | 792.4267 | 18.92% | 149.9186 | 0.091862 | 0.405 | 12 | 20.2051 | 0 | Installation of ENERGY STAR dehumidifier instead of standard efficiency unit | 33% | 83.9% | 4.0883
4108 | ENERGY STAR Refrigerators (Top-Mount) | MF | ALL | NC | 462.153 | 8.201% | 37.899 | 0.0042409 | 1 | 12 | 21.83 | 0 | Installation of ENERGY STAR top-mount refrigerator instead of standard efficiency unit | 52.47% | 0% | 0.82179
4109 | ENERGY STAR Refrigerators (Side-by-Side) | MF | ALL | NC | 608.9305 | 8.614% | 52.4525 | 0.0058694 | 1 | 12 | 57.305 | 0 | Installation of ENERGY STAR side-mount refrigerator instead of standard efficiency unit | 30.69% | 0% | 0.43327
4110 | ENERGY STAR Refrigerators (Bottom-Mount) | MF | ALL | NC | 644.175 | 8.675% | 55.884 | 0.0062534 | 1 | 12 | 17.29 | 0 | Installation of ENERGY STAR bottom-mount refrigerator instead of standard efficiency unit | 9.9% | 0% | 1.5299
4111 | ENERGY STAR Freezers (Upright) | MF | ALL | NC | 483.214 | 9.114% | 44.042 | 0.0049283 | 1 | 12 | 6.75 | 0 | Installation of ENERGY STAR upright freezers instead of standard efficiency unit | 18.48% | 0% | 3.0885
4112 | ENERGY STAR Freezers (Chest) | MF | ALL | NC | 290.1025 | 9.992% | 28.9875 | 0.0032437 | 1 | 12 | 5.23 | 0 | Installation of ENERGY STAR chest freezers instead of standard efficiency unit | 23.52% | 0% | 2.6236
4113 | ENERGY STAR Clothes Washers (Electric Water Heating) | MF | ALL | NC | 492.443 | 32.24% | 158.7695 | 0.63508 | 0.029 | 11 | 50 | 0 | Installation of ENERGY STAR clothes washers instead of standard efficiency unit - in homes with electric water heating | 43.86% | 0% | 1.4159
4114 | ENERGY STAR Clothes Washers (Gas Water Heating) | MF | ALL | NC | 208.3194 | 16.47% | 34.3014 | 0.13721 | 0.029 | 11 | 50 | 0 | Installation of ENERGY STAR clothes washers instead of standard efficiency unit - in homes with electric water heating | 42.14% | 0% | 0.3059
4115 | ENERGY STAR Dishwashers (Electric Water Heating) | MF | ALL | NC | 307 | 12.05% | 37 | 0.15812 | 0.026 | 10 | 10 | 0 | Installation of ENERGY STAR dishwasher instead of standard efficiency unit - in homes with electric water heating | 28.56% | 0% | 1.5346
4116 | ENERGY STAR Dishwashers (Gas Water Heating) | MF | ALL | NC | 135.08 | 12.05% | 16.28 | 0.069573 | 0.026 | 10 | 10 | 0 | Installation of ENERGY STAR dishwasher instead of standard efficiency unit - in homes with gas water heating | 27.44% | 0% | 0.6752
4117 | ENERGY STAR Dehumidifiers | MF | ALL | NC | 792.4267 | 18.92% | 149.9186 | 0.091862 | 0.405 | 12 | 20.2051 | 0 | Installation of ENERGY STAR dehumidifier instead of standard efficiency unit | 33% | 0% | 4.0883
4118 | ENERGY STAR Water Coolers | MF | ALL | NC | 799.35 | 60.27% | 481.8 | 0.055 | 1 | 10 | 50 | 0 | Installation of ENERGY STAR water cooler instead of standard efficiency unit | 1.2% | 0% | 4.011
4119 | ENERGY STAR Air Purifier/Cleaner | MF | ALL | NC | 587 | 66.61% | 391 | 0.066952 | 1 | 9 | 70 | 0 | Installation of ENERGY STAR air purifier instead of standard efficiency unit | 4.686% | 0% | 2.2995
4120 | ENERGY STAR Dryers | MF | ALL | NC | 538.0362 | 5.089% | 27.381 | 0.11529 | 0.042 | 13 | 50 | 0 | Installation of ENERGY STAR dryer instead of standard efficiency unit in homes with electric dryers | 69.66% | 0% | 0.2987
5000 | Consumer Electronics
5001 | Smart Strip Plug Outlets - Home Office | SFD | NLI | Retrofit | 48.91 | 100% | 48.91 | 0.0067 | 0.832 | 10 | 32.97 | 0 | Smart strip plug outlet for home office centers | 86.4% | 10.71% | 0.61736
5002 | Smart Strip Plug Outlets - Entertainment Center | SFD | NLI | Retrofit | 62.05 | 100% | 62.05 | 0.0085 | 0.9 | 10 | 32.97 | 0 | Smart strip plug outlet for home entertainment centers | 178.8% | 5.556% | 0.79163
5003 | ENERGY STAR Televisions > 50" | SFD | ALL | ROB | 197.1 | 49.26% | 97.09 | 0.0532 | 0.17 | 6 | 1 | 0 | Installation of high efficiency > 50" diameter television instead of a standard efficiency unit | 79.25% | 86% | 26.4801
5004 | ENERGY STAR Televisions < 50" | SFD | ALL | ROB | 96.2329 | 49.24% | 47.3885 | 0.025966 | 0.17 | 6 | 1 | 0 | Installation of high efficiency < 50" diameter television instead of a standard efficiency unit | 184.9% | 86% | 12.9246
5005 | ENERGY STAR Computer - Desktop | SFD | ALL | ROB | 165.5757 | 42.71% | 70.7189 | 0.02166 | 0.763 | 4 | 8 | 0 | Installation of high efficiency desktop computer instead of a standard efficiency unit | 62% | 27.5% | 1.9858
5006 | ENERGY STAR Computer - Laptop | SFD | ALL | ROB | 52.7673 | 40.76% | 21.5079 | 0.00668 | 0.763 | 4 | 1 | 0 | Installation of high efficiency laptop computer instead of a standard efficiency unit | 98% | 75.5% | 4.8475
5007 | ENERGY STAR Fax Machine | SFD | ALL | ROB | 52.1429 | 30% | 15.6429 | 0.0021058 | 1 | 4 | 1 | 0 | Installation of high efficiency fax machine instead of a standard efficiency unit | 3% | 6.5% | 3.1617
5008 | ENERGY STAR Copier | SFD | ALL | ROB | 182.5 | 25.71% | 46.9286 | 0.0223 | 0.28329 | 6 | 1 | 0 | Installation of high efficiency copier instead of a standard efficiency unit | 4.23% | 77.8% | 13.4392
5009 | ENERGY STAR Printer | SFD | ALL | ROB | 43.8 | 55% | 24.09 | 0.0055 | 0.58962 | 5 | 1 | 0 | Installation of high efficiency printer instead of a standard efficiency unit | 29.39% | 95% | 5.9123
5010 | ENERGY STAR Multifunction | SFD | ALL | ROB | 70.08 | 66.25% | 46.428 | 0.0106 | 0.58962 | 6 | 1 | 0 | Installation of high efficiency multifunction device instead of a standard efficiency unit | 53.17% | 95% | 13.2958
5011 | ENERGY STAR Monitors | SFD | ALL | ROB | 73.5614 | 32.38% | 23.8192 | 0.012511 | 0.25629 | 4 | 1.8 | 0 | Installation of high efficiency monitors instead of a standard efficiency unit | 62% | 73.3% | 2.6746
5012 | Smart Strip Plug Outlets - Home Office | SFD | LI | Retrofit | 48.91 | 100% | 48.91 | 0.0067 | 0.832 | 10 | 32.97 | 0 | Smart strip plug outlet for home office centers | 86.4% | 10.71% | 0.61736
5013 | Smart Strip Plug Outlets - Entertainment Center | SFD | LI | Retrofit | 62.05 | 100% | 62.05 | 0.0085 | 0.9 | 10 | 32.97 | 0 | Smart strip plug outlet for home entertainment centers | 178.8% | 5.556% | 0.79163
5014 | Smart Strip Plug Outlets - Home Office | SFD | ALL | NC | 48.91 | 100% | 48.91 | 0.0067 | 0.832 | 10 | 32.97 | 0 | Smart strip plug outlet for home office centers | 86.4% | 0% | 0.61736
5015 | Smart Strip Plug Outlets - Entertainment Center | SFD | ALL | NC | 62.05 | 100% | 62.05 | 0.0085 | 0.9 | 10 | 32.97 | 0 | Smart strip plug outlet for home entertainment centers | 178.8% | 0% | 0.79163
5016 | ENERGY STAR Televisions > 50" | SFD | ALL | NC | 197.1 | 49.26% | 97.09 | 0.0532 | 0.17 | 6 | 1 | 0 | Installation of high efficiency > 50" diameter television instead of a standard efficiency unit | 79.25% | 0% | 26.4801
5017 | ENERGY STAR Televisions < 50" | SFD | ALL | NC | 96.2329 | 49.24% | 47.3885 | 0.025966 | 0.17 | 6 | 1 | 0 | Installation of high efficiency < 50" diameter television instead of a standard efficiency unit | 184.9% | 0% | 12.9246
5018 | ENERGY STAR Computer - Desktop | SFD | ALL | NC | 165.5757 | 42.71% | 70.7189 | 0.02166 | 0.763 | 4 | 8 | 0 | Installation of high efficiency desktop computer instead of a standard efficiency unit | 62% | 0% | 1.9858
5019 | ENERGY STAR Computer - Laptop | SFD | ALL | NC | 52.7673 | 40.76% | 21.5079 | 0.00668 | 0.763 | 4 | 1 | 0 | Installation of high efficiency laptop computer instead of a standard efficiency unit | 98% | 0% | 4.8475
5020 | ENERGY STAR Fax Machine | SFD | ALL | NC | 52.1429 | 30% | 15.6429 | 0.0021058 | 1 | 4 | 1 | 0 | Installation of high efficiency fax machine instead of a standard efficiency unit | 3% | 0% | 3.1617
5021 | ENERGY STAR Copier | SFD | ALL | NC | 182.5 | 25.71% | 46.9286 | 0.0223 | 0.28329 | 6 | 1 | 0 | Installation of high efficiency copier instead of a standard efficiency unit | 4.23% | 0% | 13.4392
5022 | ENERGY STAR Printer | SFD | ALL | NC | 43.8 | 55% | 24.09 | 0.0055 | 0.58962 | 5 | 1 | 0 | Installation of high efficiency printer instead of a standard efficiency unit | 29.39% | 0% | 5.9123
5023 | ENERGY STAR Multifunction | SFD | ALL | NC | 70.08 | 66.25% | 46.428 | 0.0106 | 0.58962 | 6 | 1 | 0 | Installation of high efficiency multifunction device instead of a standard efficiency unit | 53.17% | 0% | 13.2958
5024 | ENERGY STAR Monitors | SFD | ALL | NC | 73.5614 | 32.38% | 23.8192 | 0.012511 | 0.25629 | 4 | 1.8 | 0 | Installation of high efficiency monitors instead of a standard efficiency unit | 62% | 0% | 2.6746
5025 | Smart Strip Plug Outlets - Home Office | SFA | NLI | Retrofit | 48.91 | 100% | 48.91 | 0.0067 | 0.832 | 10 | 32.97 | 0 | Smart strip plug outlet for home office centers | 86.4% | 10.71% | 0.61736
5026 | Smart Strip Plug Outlets - Entertainment Center | SFA | NLI | Retrofit | 62.05 | 100% | 62.05 | 0.0085 | 0.9 | 10 | 32.97 | 0 | Smart strip plug outlet for home entertainment centers | 157.7% | 5.556% | 0.79163
5027 | ENERGY STAR Televisions > 50" | SFA | ALL | ROB | 197.1 | 49.15% | 96.8654 | 0.053077 | 0.17 | 6 | 1 | 0 | Installation of high efficiency > 50" diameter television instead of a standard efficiency unit | 69.93% | 86% | 26.4189
5028 | ENERGY STAR Televisions < 50" | SFA | ALL | ROB | 98.1095 | 49.31% | 48.373 | 0.026506 | 0.17 | 6 | 1 | 0 | Installation of high efficiency < 50" diameter television instead of a standard efficiency unit | 163.2% | 86% | 13.1932
5029 | ENERGY STAR Computer - Desktop | SFA | ALL | ROB | 165.5757 | 42.71% | 70.7189 | 0.02166 | 0.763 | 4 | 8 | 0 | Installation of high efficiency desktop computer instead of a standard efficiency unit | 62% | 27.5% | 1.9858
5030 | ENERGY STAR Computer - Laptop | SFA | ALL | ROB | 52.7673 | 40.76% | 21.5079 | 0.00668 | 0.763 | 4 | 1 | 0 | Installation of high efficiency laptop computer instead of a standard efficiency unit | 98% | 75.5% | 4.8475
5031 | ENERGY STAR Fax Machine | SFA | ALL | ROB | 52.1429 | 30% | 15.6429 | 0.0021058 | 1 | 4 | 1 | 0 | Installation of high efficiency fax machine instead of a standard efficiency unit | 3% | 6.5% | 3.1617
5032 | ENERGY STAR Copier | SFA | ALL | ROB | 182.5 | 25.71% | 46.9286 | 0.0223 | 0.28329 | 6 | 1 | 0 | Installation of high efficiency copier instead of a standard efficiency unit | 1.68% | 77.8% | 13.4392
5033 | ENERGY STAR Printer | SFA | ALL | ROB | 43.8 | 55% | 24.09 | 0.0055 | 0.58962 | 5 | 1 | 0 | Installation of high efficiency printer instead of a standard efficiency unit | 28.99% | 95% | 5.9123
5034 | ENERGY STAR Multifunction | SFA | ALL | ROB | 70.08 | 66.25% | 46.428 | 0.0106 | 0.58962 | 6 | 1 | 0 | Installation of high efficiency multifunction device instead of a standard efficiency unit | 44.96% | 95% | 13.2958
5035 | ENERGY STAR Monitors | SFA | ALL | ROB | 73.5614 | 32.38% | 23.8192 | 0.012511 | 0.25629 | 4 | 1.8 | 0 | Installation of high efficiency monitors instead of a standard efficiency unit | 62% | 73.3% | 2.6746
5036 | Smart Strip Plug Outlets - Home Office | SFA | LI | Retrofit | 48.91 | 100% | 48.91 | 0.0067 | 0.832 | 10 | 32.97 | 0 | Smart strip plug outlet for home office centers | 86.4% | 10.71% | 0.61736
5037 | Smart Strip Plug Outlets - Entertainment Center | SFA | LI | Retrofit | 62.05 | 100% | 62.05 | 0.0085 | 0.9 | 10 | 32.97 | 0 | Smart strip plug outlet for home entertainment centers | 157.7% | 5.556% | 0.79163
5038 | Smart Strip Plug Outlets - Home Office | SFA | ALL | NC | 48.91 | 100% | 48.91 | 0.0067 | 0.832 | 10 | 32.97 | 0 | Smart strip plug outlet for home office centers | 86.4% | 0% | 0.61736
5039 | Smart Strip Plug Outlets - Entertainment Center | SFA | ALL | NC | 62.05 | 100% | 62.05 | 0.0085 | 0.9 | 10 | 32.97 | 0 | Smart strip plug outlet for home entertainment centers | 157.7% | 0% | 0.79163
5040 | ENERGY STAR Televisions > 50" | SFA | ALL | NC | 197.1 | 49.15% | 96.8654 | 0.053077 | 0.17 | 6 | 1 | 0 | Installation of high efficiency > 50" diameter television instead of a standard efficiency unit | 69.93% | 0% | 26.4189
5041 | ENERGY STAR Televisions < 50" | SFA | ALL | NC | 98.1095 | 49.31% | 48.373 | 0.026506 | 0.17 | 6 | 1 | 0 | Installation of high efficiency < 50" diameter television instead of a standard efficiency unit | 163.2% | 0% | 13.1932
5042 | ENERGY STAR Computer - Desktop | SFA | ALL | NC | 165.5757 | 42.71% | 70.7189 | 0.02166 | 0.763 | 4 | 8 | 0 | Installation of high efficiency desktop computer instead of a standard efficiency unit | 62% | 0% | 1.9858
5043 | ENERGY STAR Computer - Laptop | SFA | ALL | NC | 52.7673 | 40.76% | 21.5079 | 0.00668 | 0.763 | 4 | 1 | 0 | Installation of high efficiency laptop computer instead of a standard efficiency unit | 98% | 0% | 4.8475
5044 | ENERGY STAR Fax Machine | SFA | ALL | NC | 52.1429 | 30% | 15.6429 | 0.0021058 | 1 | 4 | 1 | 0 | Installation of high efficiency fax machine instead of a standard efficiency unit | 3% | 0% | 3.1617
5045 | ENERGY STAR Copier | SFA | ALL | NC | 182.5 | 25.71% | 46.9286 | 0.0223 | 0.28329 | 6 | 1 | 0 | Installation of high efficiency copier instead of a standard efficiency unit | 1.68% | 0% | 13.4392
5046 | ENERGY STAR Printer | SFA | ALL | NC | 43.8 | 55% | 24.09 | 0.0055 | 0.58962 | 5 | 1 | 0 | Installation of high efficiency printer instead of a standard efficiency unit | 28.99% | 0% | 5.9123
5047 | ENERGY STAR Multifunction | SFA | ALL | NC | 70.08 | 66.25% | 46.428 | 0.0106 | 0.58962 | 6 | 1 | 0 | Installation of high efficiency multifunction device instead of a standard efficiency unit | 44.96% | 0% | 13.2958
5048 | ENERGY STAR Monitors | SFA | ALL | NC | 73.5614 | 32.38% | 23.8192 | 0.012511 | 0.25629 | 4 | 1.8 | 0 | Installation of high efficiency monitors instead of a standard efficiency unit | 62% | 0% | 2.6746
5049 | Smart Strip Plug Outlets - Home Office | MF | NLI | Retrofit | 48.91 | 100% | 48.91 | 0.0067 | 0.832 | 10 | 32.97 | 0 | Smart strip plug outlet for home office centers | 86.4% | 10.71% | 0.61736
5050 | Smart Strip Plug Outlets - Entertainment Center | MF | NLI | Retrofit | 62.05 | 100% | 62.05 | 0.0085 | 0.9 | 10 | 32.97 | 0 | Smart strip plug outlet for home entertainment centers | 118% | 5.556% | 0.79163
5051 | ENERGY STAR Televisions > 50" | MF | ALL | ROB | 197.1 | 50% | 98.55 | 0.054 | 0.17 | 6 | 1 | 0 | Installation of high efficiency > 50" diameter television instead of a standard efficiency unit | 52.32% | 86% | 26.8783
5052 | ENERGY STAR Televisions < 50" | MF | ALL | ROB | 89.1306 | 48.66% | 43.3683 | 0.023763 | 0.17 | 6 | 1 | 0 | Installation of high efficiency < 50" diameter television instead of a standard efficiency unit | 122.1% | 86% | 11.8282
5053 | ENERGY STAR Computer - Desktop | MF | ALL | ROB | 165.5757 | 42.71% | 70.7189 | 0.02166 | 0.763 | 4 | 8 | 0 | Installation of high efficiency desktop computer instead of a standard efficiency unit | 62% | 27.5% | 1.9858
5054 | ENERGY STAR Computer - Laptop | MF | ALL | ROB | 52.7673 | 40.76% | 21.5079 | 0.00668 | 0.763 | 4 | 1 | 0 | Installation of high efficiency laptop computer instead of a standard efficiency unit | 98% | 75.5% | 4.8475
5055 | ENERGY STAR Fax Machine | MF | ALL | ROB | 52.1429 | 30% | 15.6429 | 0.0021058 | 1 | 4 | 1 | 0 | Installation of high efficiency fax machine instead of a standard efficiency unit | 3% | 6.5% | 3.1617
5056 | ENERGY STAR Copier | MF | ALL | ROB | 182.5 | 25.71% | 46.9286 | 0.0223 | 0.28329 | 6 | 1 | 0 | Installation of high efficiency copier instead of a standard efficiency unit | 1.14% | 77.8% | 13.4392
5057 | ENERGY STAR Printer | MF | ALL | ROB | 43.8 | 55% | 24.09 | 0.0055 | 0.58962 | 5 | 1 | 0 | Installation of high efficiency printer instead of a standard efficiency unit | 12.57% | 95% | 5.9123
5058 | ENERGY STAR Multifunction | MF | ALL | ROB | 70.08 | 66.25% | 46.428 | 0.0106 | 0.58962 | 6 | 1 | 0 | Installation of high efficiency multifunction device instead of a standard efficiency unit | 30.29% | 95% | 13.2958
5059 | ENERGY STAR Monitors | MF | ALL | ROB | 73.5614 | 32.38% | 23.8192 | 0.012511 | 0.25629 | 4 | 1.8 | 0 | Installation of high efficiency monitors instead of a standard efficiency unit | 62% | 73.3% | 2.6746
5060 | Smart Strip Plug Outlets - Home Office | MF | LI | Retrofit | 48.91 | 100% | 48.91 | 0.0067 | 0.832 | 10 | 32.97 | 0 | Smart strip plug outlet for home office centers | 86.4% | 10.71% | 0.61736
5061 | Smart Strip Plug Outlets - Entertainment Center | MF | LI | Retrofit | 62.05 | 100% | 62.05 | 0.0085 | 0.9 | 10 | 32.97 | 0 | Smart strip plug outlet for home entertainment centers | 118% | 5.556% | 0.79163
5062 | Smart Strip Plug Outlets - Home Office | MF | ALL | NC | 48.91 | 100% | 48.91 | 0.0067 | 0.832 | 10 | 32.97 | 0 | Smart strip plug outlet for home office centers | 86.4% | 0% | 0.61736
5063 | Smart Strip Plug Outlets - Entertainment Center | MF | ALL | NC | 62.05 | 100% | 62.05 | 0.0085 | 0.9 | 10 | 32.97 | 0 | Smart strip plug outlet for home entertainment centers | 118% | 0% | 0.79163
5064 | ENERGY STAR Televisions > 50" | MF | ALL | NC | 197.1 | 50% | 98.55 | 0.054 | 0.17 | 6 | 1 | 0 | Installation of high efficiency > 50" diameter television instead of a standard efficiency unit | 52.32% | 0% | 26.8783
5065 | ENERGY STAR Televisions < 50" | MF | ALL | NC | 89.1306 | 48.66% | 43.3683 | 0.023763 | 0.17 | 6 | 1 | 0 | Installation of high efficiency < 50" diameter television instead of a standard efficiency unit | 122.1% | 0% | 11.8282
5066 | ENERGY STAR Computer - Desktop | MF | ALL | NC | 165.5757 | 42.71% | 70.7189 | 0.02166 | 0.763 | 4 | 8 | 0 | Installation of high efficiency desktop computer instead of a standard efficiency unit | 62% | 0% | 1.9858
5067 | ENERGY STAR Computer - Laptop | MF | ALL | NC | 52.7673 | 40.76% | 21.5079 | 0.00668 | 0.763 | 4 | 1 | 0 | Installation of high efficiency laptop computer instead of a standard efficiency unit | 98% | 0% | 4.8475
5068 | ENERGY STAR Fax Machine | MF | ALL | NC | 52.1429 | 30% | 15.6429 | 0.0021058 | 1 | 4 | 1 | 0 | Installation of high efficiency fax machine instead of a standard efficiency unit | 3% | 0% | 3.1617
5069 | ENERGY STAR Copier | MF | ALL | NC | 182.5 | 25.71% | 46.9286 | 0.0223 | 0.28329 | 6 | 1 | 0 | Installation of high efficiency copier instead of a standard efficiency unit | 1.14% | 0% | 13.4392
5070 | ENERGY STAR Printer | MF | ALL | NC | 43.8 | 55% | 24.09 | 0.0055 | 0.58962 | 5 | 1 | 0 | Installation of high efficiency printer instead of a standard efficiency unit | 12.57% | 0% | 5.9123
5071 | ENERGY STAR Multifunction | MF | ALL | NC | 70.08 | 66.25% | 46.428 | 0.0106 | 0.58962 | 6 | 1 | 0 | Installation of high efficiency multifunction device instead of a standard efficiency unit | 30.29% | 0% | 13.2958
5072 | ENERGY STAR Monitors | MF | ALL | NC | 73.5614 | 32.38% | 23.8192 | 0.012511 | 0.25629 | 4 | 1.8 | 0 | Installation of high efficiency monitors instead of a standard efficiency unit | 62% | 0% | 2.6746
6000 | Building Shell
6001 | Ceiling Insulation: R-20 to R-60 | SFD | NLI | Retrofit | 7600 | 5.974% | 454 | 0.088692 | 0.647 | 25 | 2911.28 | 0 | Addition of R-20 ceiling insulation in adequately insulated homes with heat pumps | 4.884% | 85.5% | 0.089411
6002 | Ceiling Insulation: R-8 to R-38 | SFD | NLI | Retrofit | 8479 | 14.16% | 1201 | 0.23667 | 0.647 | 25 | 2009.1789 | 0 | Addition of R-8 ceiling insulation in poorly insulated homes with heat pumps | 4.884% | 92% | 0.34315
6003 | Exterior Wall Insulation: R-0 to R-13 | SFD | NLI | Retrofit | 14249 | 47.49% | 6767 | 0.91124 | 0.647 | 25 | 3170.16 | 0 | Addition of exterior wall insulation in poorly homes with heat pumps | 4.884% | 83% | 1.1697
6004 | Exterior Wall Insulation: R-0 to R-19 | SFD | NLI | Retrofit | 14249 | 53.19% | 7579 | 1.1003 | 0.647 | 25 | 4026.96 | 0 | Addition of exterior wall insulation in poorly homes with heat pumps | 4.884% | 83% | 1.0396
6005 | Floor Insulation: R-0 to R-19 | SFD | NLI | Retrofit | 8922 | 2.959% | 264 | -0.22197 | 0.647 | 25 | 2164.5 | 0 | Addition of floor insulation in homes with unconditioned basements or crawl spaces and heat pumps | 0.3894% | 61% | 0.017072
6006 | Basement Wall Insulation: R-0 to R-13 | SFD | NLI | Retrofit | 7017 | 8.779% | 616 | -0.037235 | 0.647 | 25 | 2816 | 0 | Addition of basement wall insulation in homes with poorly insulated conditioned basements and heat pumps | 0.5778% | 61% | 0.10202
6007 | Air Sealing: 13 ACH50 to 9 ACH50 | SFD | NLI | Retrofit | 9126 | 16.72% | 1526 | 0.041196 | 0.647 | 15 | 1034 | 0 | Air sealing in poorly sealed homes with heat pumps | 4.884% | 81% | 0.74224
6008 | Air Sealing: 9 ACH50 to 7 ACH50 | SFD | NLI | Retrofit | 7600 | 9.421% | 716 | 0.017816 | 0.647 | 15 | 1034 | 0 | Air sealing in adequately sealed homes with heat pumps | 4.884% | 62% | 0.34765
6009 | Duct Sealing: 38.5% to 25% (CFM @25Pa) | SFD | NLI | Retrofit | 7837 | 3.024% | 237 | 0.031159 | 0.647 | 20 | 744 | 0 | Duct sealing in homes with poorly sealed ducts and heat pumps | 4.884% | 65% | 0.17413
6010 | Duct Sealing: 25% to 16.25% (CFM @25Pa) | SFD | NLI | Retrofit | 7600 | 2.132% | 162 | 0.0221 | 0.647 | 20 | 744 | 0 | Duct sealing in homes with adeqately sealed ducts and heat pumps | 4.884% | 77% | 0.11947
6011 | Duct Insulation (R-0 to R-8) | SFD | NLI | Retrofit | 7811 | 3.265% | 255 | 0.00044668 | 0.647 | 20 | 921.2 | 0 | Installation of duct insulation in homes with poorly insulated ducts and heat pumps | 4.884% | 42% | 0.13629
6012 | Window Film (U=0.51, SHGC=0.24) | SFD | NLI | Retrofit | 8931 | 11.03% | 985 | 0.74553 | 0.647 | 10 | 2328 | 0 | Installation of window film on single-pane windows in homes with heat pumps | 4.884% | 98% | 0.25213
6013 | ENERGY STAR Windows (U=0.30, SHGC=0.40) | SFD | NLI | Retrofit | 7600 | 4.776% | 363 | 0.26798 | 0.647 | 20 | 4416.5434 | 0 | Installation of ENERGY STAR windows to replace single-pane windows in homes with heat pumps | 4.884% | 98% | 0.065787
6014 | ENERGY STAR Windows (U=0.30, SHGC=0.40) | SFD | ALL | ROB | 7600 | 4.776% | 363 | 0.26798 | 0.647 | 20 | 178.7128 | 0 | Installation of ENERGY STAR windows instead of double-pane windows in homes with heat pumps | 4.884% | 38% | 1.6258
6015 | Radiant Barrier | SFD | ALL | Retrofit | 7600 | 0.9605% | 73 | 0.053383 | 0.647 | 25 | 1162.6129 | 0 | Installation of radiant barriers in homes with heat pumps | 4.884% | 10% | 0.050075
6016 | Low Income Weatherization Package | SFD | LI | Retrofit | 9787 | 28.58% | 2797 | 0.1939 | 0.647 | 20 | 7284.345 | 0 | Installation of package of weatherization measures in homes with heat pumps | 4.884% | 85.5% | 0.19991
6017 | Window Film (U=0.51, SHGC=0.24) | SFD | LI | Retrofit | 8931 | 11.03% | 985 | 0.74553 | 0.647 | 10 | 2328 | 0 | Installation of ENERGY STAR windows to replace single-pane windows in homes with heat pumps | 4.884% | 98% | 0.25213
6018 | ENERGY STAR Windows (U=0.30, SHGC=0.40) | SFD | LI | Retrofit | 7600 | 4.776% | 363 | 0.26798 | 0.647 | 20 | 4416.5434 | 0 | Installation of ENERGY STAR windows instead of double-pane windows in homes with heat pumps | 4.884% | 98% | 0.065787
6019 | Residential New Construction Tier 1 (15% more efficient) | SFD | ALL | NC | 6407 | 28.33% | 1815 | 0.052998 | 0.647 | 20 | 2561 | 0 | New home built 15% more efficient than code - in homes with heat pumps | 29% | 0% | 0.35708
6020 | Residential New Construction Tier 2 (30% more efficient) | SFD | ALL | NC | 6407 | 32.62% | 2090 | 0.12899 | 0.647 | 20 | 3742.54 | 0 | New home built 30% more efficient than code - in homes with heat pumps | 29% | 0% | 0.28897
6021 | Ceiling Insulation: R-20 to R-60 | SFD | NLI | Retrofit | 16638 | 5.776% | 961 | 0.1054 | 0.647 | 25 | 2911.28 | 0 | Addition of R-20 ceiling insulation in adequately insulated homes with non-heat pump electric heating | 24.12% | 85.5% | 0.17743
6022 | Ceiling Insulation: R-8 to R-38 | SFD | NLI | Retrofit | 18485 | 13.69% | 2530 | 0.28225 | 0.647 | 25 | 2009.1789 | 0 | Addition of R-8 ceiling insulation in poorly insulated homes with non-heat pump electric heating | 24.12% | 92% | 0.67784
6023 | Exterior Wall Insulation: R-0 to R-13 | SFD | NLI | Retrofit | 29499 | 44.43% | 13106 | 1.076 | 0.647 | 25 | 3170.16 | 0 | Addition of exterior wall insulation in poorly homes with non-heat pump electric heating | 24.12% | 83% | 2.1745
6024 | Exterior Wall Insulation: R-0 to R-19 | SFD | NLI | Retrofit | 29499 | 50.37% | 14859 | 1.3037 | 0.647 | 25 | 4026.96 | 0 | Addition of exterior wall insulation in poorly homes with non-heat pump electric heating | 24.12% | 83% | 1.9495
6025 | Floor Insulation: R-0 to R-19 | SFD | NLI | Retrofit | 19700 | 5.259% | 1036 | -0.26844 | 0.647 | 25 | 2164.5 | 0 | Addition of floor insulation in homes with unconditioned basements or crawl spaces and non-heat pump electric heating | 1.923% | 61% | 0.18344
6026 | Basement Wall Insulation: R-0 to R-13 | SFD | NLI | Retrofit | 15624 | 9.562% | 1494 | -0.04491 | 0.647 | 25 | 2816 | 0 | Addition of basement wall insulation in homes with poorly insulated conditioned basements and non-heat pump electric heating | 2.853% | 61% | 0.25416
6027 | Air Sealing: 13 ACH50 to 9 ACH50 | SFD | NLI | Retrofit | 19724 | 15.65% | 3086 | 0.051003 | 0.647 | 15 | 1034 | 0 | Air sealing in poorly sealed homes with non-heat pump electric heating | 24.12% | 81% | 1.4879
6028 | Air Sealing: 9 ACH50 to 7 ACH50 | SFD | NLI | Retrofit | 16638 | 9.082% | 1511 | 0.029779 | 0.647 | 15 | 1034 | 0 | Air sealing in adequately sealed homes with non-heat pump electric heating | 24.12% | 62% | 0.73049
6029 | Duct Sealing: 38.5% to 25% (CFM @25Pa) | SFD | NLI | Retrofit | 17151 | 2.991% | 513 | 0.03172 | 0.647 | 20 | 744 | 0 | Duct sealing in homes with poorly sealed ducts and electric furnaces | 6.38% | 64% | 0.35683
6030 | Duct Sealing: 25% to 16.25% (CFM @25Pa) | SFD | NLI | Retrofit | 16638 | 2.056% | 342 | 0.023175 | 0.647 | 20 | 744 | 0 | Duct sealing in homes with adequately sealed ducts and electric furnaces | 6.38% | 77% | 0.23902
6031 | Duct Insulation (R-0 to R-8) | SFD | NLI | Retrofit | 17098 | 3.205% | 548 | 0.013397 | 0.647 | 20 | 921.2 | 0 | Installation of duct insulation in homes with poorly insulated ducts and electric furnaces | 6.38% | 42% | 0.29855
6032 | Window Film (U=0.51, SHGC=0.24) | SFD | NLI | Retrofit | 19326 | 7.844% | 1516 | 0.91395 | 0.647 | 10 | 2328 | 0 | Installation of window film on single-pane windows in homes with non-heat pump electric heating | 24.12% | 98% | 0.35596
6033 | ENERGY STAR Windows (U=0.30, SHGC=0.40) | SFD | NLI | Retrofit | 16638 | 3.57% | 594 | 0.32946 | 0.647 | 20 | 4416.5434 | 0 | Installation of ENERGY STAR windows to replace single-pane windows in homes with non-heat pump electric heating | 24.12% | 98% | 0.097323
6034 | ENERGY STAR Windows (U=0.30, SHGC=0.40) | SFD | ALL | ROB | 16638 | 3.57% | 594 | 0.32946 | 0.647 | 20 | 178.7128 | 0 | Installation of ENERGY STAR windows instead of double-pane windows in homes with non-heat pump electric heating | 24.12% | 38% | 2.4052
6035 | Radiant Barrier | SFD | ALL | Retrofit | 16638 | 0.7212% | 120 | 0.065842 | 0.647 | 25 | 1162.6129 | 0 | Installation of radiant barriers in homes with non-heat pump electric heating | 24.12% | 10% | 0.074432
6036 | Low Income Weatherization Package | SFD | LI | Retrofit | 20958 | 27.07% | 5674 | 0.23554 | 0.647 | 20 | 7284.345 | 0 | Installation of package of weatherization measures in homes with non-heat pump electric heating | 24.12% | 85.5% | 0.39648
6037 | Window Film (U=0.51, SHGC=0.24) | SFD | LI | Retrofit | 19326 | 7.844% | 1516 | 0.91395 | 0.647 | 10 | 2328 | 0 | Installation of window film on single-pane windows in homes with non-heat pump electric heating | 24.12% | 98% | 0.35596
6038 | ENERGY STAR Windows (U=0.30, SHGC=0.40) | SFD | LI | Retrofit | 16638 | 3.57% | 594 | 0.32946 | 0.647 | 20 | 4416.5434 | 0 | Installation of ENERGY STAR windows to replace single-pane windows in homes with non-heat pump electric heating | 24.12% | 98% | 0.097323
6039 | Ceiling Insulation: R-20 to R-60 | SFD | NLI | Retrofit | 1841 | 4.291% | 79 | 0.10233 | 0.647 | 25 | 2911.28 | 0 | Addition of R-20 ceiling insulation in adequately insulated homes with non-electric heating | 71% | 85.5% | 0.028895
6040 | Ceiling Insulation: R-8 to R-38 | SFD | NLI | Retrofit | 1990 | 10.3% | 205 | 0.29271 | 0.647 | 25 | 2009.1789 | 0 | Addition of R-8 ceiling insulation in poorly insulated homes with non-electric heating | 71% | 92% | 0.1143
6041 | Exterior Wall Insulation: R-0 to R-13 | SFD | NLI | Retrofit | 2726 | 33.02% | 900 | 1.0669 | 0.647 | 25 | 3170.16 | 0 | Addition of exterior wall insulation in poorly homes with non-electric heating | 71% | 83% | 0.28925
6042 | Exterior Wall Insulation: R-0 to R-19 | SFD | NLI | Retrofit | 2726 | 37.56% | 1024 | 1.293 | 0.647 | 25 | 4026.96 | 0 | Addition of exterior wall insulation in poorly homes with non-electric heating | 71% | 83% | 0.2673
6043 | Floor Insulation: R-0 to R-19 | SFD | NLI | Retrofit | 1735 | -11.64% | -202 | -0.25398 | 0.647 | 25 | 2164.5 | 0 | Addition of floor insulation in homes with unconditioned basements or crawl spaces and non-electric heating | 5.661% | 61% | -0.097891
6044 | Basement Wall Insulation: R-0 to R-13 | SFD | NLI | Retrofit | 1712 | -0.5257% | -9 | -0.048236 | 0.647 | 25 | 2816 | 0 | Addition of basement wall insulation in homes with poorly insulated conditioned basements and non-electric heating | 8.399% | 61% | -0.0088361
6045 | Air Sealing: 13 ACH50 to 9 ACH50 | SFD | NLI | Retrofit | 1949 | 5.541% | 108 | 0.050215 | 0.647 | 15 | 1034 | 0 | Air sealing in poorly sealed homes with non-electric heating | 71% | 81% | 0.074943
6046 | Air Sealing: 9 ACH50 to 7 ACH50 | SFD | NLI | Retrofit | 1841 | 2.716% | 50 | 0.028269 | 0.647 | 15 | 1034 | 0 | Air sealing in adequately sealed homes with non-electric heating | 71% | 62% | 0.036727
6047 | Duct Sealing: 38.5% to 25% (CFM @25Pa) | SFD | NLI | Retrofit | 1890 | 2.593% | 49 | 0.034609 | 0.647 | 20 | 744 | 0 | Duct sealing in homes with poorly sealed ducts and non-electric furnaces | 66.62% | 64% | 0.053904
6048 | Duct Sealing: 25% to 16.25% (CFM @25Pa) | SFD | NLI | Retrofit | 1841 | 1.793% | 33 | 0.027002 | 0.647 | 20 | 744 | 0 | Duct sealing in homes with adequately sealed ducts and non-electric furnaces | 66.62% | 77% | 0.038379
6049 | Duct Insulation (R-0 to R-8) | SFD | NLI | Retrofit | 1873 | 2.029% | 38 | 0.015731 | 0.647 | 20 | 921.2 | 0 | Installation of duct insulation in homes with poorly insulated ducts and non-electric furnaces | 66.62% | 42% | 0.028718
6050 | Window Film (U=0.51, SHGC=0.24) | SFD | NLI | Retrofit | 2110 | 26.11% | 551 | 0.91808 | 0.647 | 10 | 2328 | 0 | Installation of window film on single-pane windows in homes with non-electric heating | 71% | 98% | 0.21486
6051 | ENERGY STAR Windows (U=0.30, SHGC=0.40) | SFD | NLI | Retrofit | 1841 | 10.54% | 194 | 0.32872 | 0.647 | 20 | 4416.5434 | 0 | Installation of ENERGY STAR windows to replace single-pane windows in homes with non-electric heating | 71% | 98% | 0.054106
6052 | ENERGY STAR Windows (U=0.30, SHGC=0.40) | SFD | ALL | ROB | 1841 | 10.54% | 194 | 0.32872 | 0.647 | 20 | 178.7128 | 0 | Installation of ENERGY STAR windows instead of double-pane windows in homes with non-electric heating | 71% | 38% | 1.3371
6053 | Radiant Barrier | SFD | ALL | Retrofit | 1841 | 2.227% | 41 | 0.065332 | 0.647 | 25 | 1162.6129 | 0 | Installation of radiant barriers in homes with non-electric heating | 71% | 10% | 0.041949
6054 | Low Income Weatherization Package | SFD | LI | Retrofit | 2028 | 7.15% | 145 | 0.23366 | 0.647 | 20 | 2363.62 | 0 | Installation of package of weatherization measures in homes with non-electric heating | 71% | 85.5% | 0.073434
6055 | Window Film (U=0.51, SHGC=0.24) | SFD | LI | Retrofit | 2110 | 26.11% | 551 | 0.91808 | 0.647 | 10 | 2328 | 0 | Installation of window film on single-pane windows in homes with non-electric heating | 71% | 98% | 0.21486
6056 | ENERGY STAR Windows (U=0.30, SHGC=0.40) | SFD | LI | Retrofit | 1841 | 10.54% | 194 | 0.32872 | 0.647 | 20 | 4416.5434 | 0 | Installation of ENERGY STAR windows to replace single-pane windows in homes with non-electric heating | 71% | 98% | 0.054106
6057 | Residential New Construction Tier 1 (15% more efficient) | SFD | ALL | NC | 1389 | 9.719% | 135 | 0.061849 | 0.647 | 20 | 2561 | 0 | New home built 15% more efficient than code - in homes with non-electric heating | 71% | 0% | 0.037672
6058 | Residential New Construction Tier 2 (30% more efficient) | SFD | ALL | NC | 1389 | 30.81% | 428 | 0.32966 | 0.647 | 20 | 4971.41 | 0 | New home built 30% more efficient than code - in homes with non-electric heating | 71% | 0% | 0.072764
6059 | Ceiling Insulation: R-20 to R-60 | SFA | NLI | Retrofit | 5610 | 7.059% | 396 | 0.095666 | 0.647 | 25 | 2567 | 0 | Addition of R-20 ceiling insulation in adequately insulated homes with heat pumps | 4.884% | 85.5% | 0.091431
6060 | Ceiling Insulation: R-8 to R-38 | SFA | NLI | Retrofit | 6377 | 16.48% | 1051 | 0.24573 | 0.647 | 25 | 1771.5789 | 0 | Addition of R-8 ceiling insulation in poorly insulated homes with heat pumps | 4.884% | 92% | 0.34968
6061 | Exterior Wall Insulation: R-0 to R-13 | SFA | NLI | Retrofit | 8871 | 37.38% | 3316 | 0.46817 | 0.647 | 25 | 2968.88 | 0 | Addition of exterior wall insulation in poorly homes with heat pumps | 4.884% | 83% | 0.61508
6062 | Exterior Wall Insulation: R-0 to R-19 | SFA | NLI | Retrofit | 8871 | 41.99% | 3725 | 0.56111 | 0.647 | 25 | 3771.28 | 0 | Addition of exterior wall insulation in poorly homes with heat pumps | 4.884% | 83% | 0.54784
6063 | Floor Insulation: R-0 to R-19 | SFA | NLI | Retrofit | 5844 | 4.706% | 275 | -0.16694 | 0.647 | 25 | 1572.5 | 0 | Addition of floor insulation in homes with unconditioned basements or crawl spaces and heat pumps | 0.3894% | 61% | 0.041576
6064 | Basement Wall Insulation: R-0 to R-13 | SFA | NLI | Retrofit | 4592 | 9.56% | 439 | -0.010325 | 0.647 | 25 | 2406.4 | 0 | Addition of basement wall insulation in homes with poorly insulated conditioned basements and heat pumps | 0.5778% | 61% | 0.087895
6065 | Air Sealing: 13 ACH50 to 9 ACH50 | SFA | NLI | Retrofit | 6844 | 18.03% | 1234 | 0.042012 | 0.647 | 15 | 748 | 0 | Air sealing in poorly sealed homes with heat pumps | 4.884% | 81% | 0.83457
6066 | Air Sealing: 9 ACH50 to 7 ACH50 | SFA | NLI | Retrofit | 5610 | 10.14% | 569 | 0.023275 | 0.647 | 15 | 748 | 0 | Air sealing in adequately sealed homes with heat pumps | 4.884% | 62% | 0.387
6067 | Duct Sealing: 38.5% to 25% (CFM @25Pa) | SFA | NLI | Retrofit | 5788 | 3.075% | 178 | 0.016335 | 0.647 | 20 | 744 | 0 | Duct sealing in homes with poorly sealed ducts and heat pumps | 4.884% | 64% | 0.12681
6068 | Duct Sealing: 25% to 16.25% (CFM @25Pa) | SFA | NLI | Retrofit | 5610 | 2.086% | 117 | 0.01225 | 0.647 | 20 | 744 | 0 | Duct sealing in homes with adeqately sealed ducts and heat pumps | 4.884% | 77% | 0.084201
6069 | Duct Insulation (R-0 to R-8) | SFA | NLI | Retrofit | 5754 | 3.007% | 173 | 0.00036673 | 0.647 | 20 | 666.4 | 0 | Installation of duct insulation in homes with poorly insulated ducts and heat pumps | 4.884% | 42% | 0.12786
6070 | Window Film (U=0.51, SHGC=0.24) | SFA | NLI | Retrofit | 6471 | 10.26% | 664 | 0.50638 | 0.647 | 10 | 1560 | 0 | Installation of window film on single-pane windows in homes with heat pumps | 4.884% | 98% | 0.25442
6071 | ENERGY STAR Windows (U=0.30, SHGC=0.40) | SFA | NLI | Retrofit | 5610 | 4.599% | 258 | 0.18945 | 0.647 | 20 | 2959.5394 | 0 | Installation of ENERGY STAR windows to replace single-pane windows in homes with heat pumps | 4.884% | 98% | 0.069632
6072 | ENERGY STAR Windows (U=0.30, SHGC=0.40) | SFA | ALL | ROB | 5610 | 4.599% | 258 | 0.18945 | 0.647 | 20 | 119.756 | 0 | Installation of ENERGY STAR windows instead of double-pane windows in homes with heat pumps | 4.884% | 38% | 1.7208
6073 | Low Income Weatherization Package | SFA | LI | Retrofit | 7181 | 28.88% | 2074 | 0.12947 | 0.647 | 20 | 4938.285 | 0 | Installation of package of weatherization measures in homes with heat pumps | 4.884% | 85.5% | 0.21745
6074 | Window Film (U=0.51, SHGC=0.24) | SFA | LI | Retrofit | 6471 | 10.26% | 664 | 0.50638 | 0.647 | 10 | 1560 | 0 | Installation of window film on single-pane windows in homes with heat pumps | 4.884% | 98% | 0.25442
6075 | ENERGY STAR Windows (U=0.30, SHGC=0.40) | SFA | LI | Retrofit | 5610 | 4.599% | 258 | 0.18945 | 0.647 | 20 | 2959.5394 | 0 | Installation of ENERGY STAR windows to replace single-pane windows in homes with heat pumps | 4.884% | 98% | 0.069632
6076 | Residential New Construction Tier 1 (15% more efficient) | SFA | ALL | NC | 5266 | 34.77% | 1831 | 0.07685 | 0.647 | 20 | 2561 | 0 | New home built 15% more efficient than code - in homes with heat pumps | 29% | 0% | 0.36405
6077 | Residential New Construction Tier 2 (30% more efficient) | SFA | ALL | NC | 5266 | 35.43% | 1866 | 0.14112 | 0.647 | 20 | 3345.6725 | 0 | New home built 30% more efficient than code - in homes with heat pumps | 29% | 0% | 0.29185
6078 | Ceiling Insulation: R-20 to R-60 | SFA | NLI | Retrofit | 12039 | 7.667% | 923 | 0.11112 | 0.647 | 25 | 2567 | 0 | Addition of R-20 ceiling insulation in adequately insulated homes with non-heat pump electric heating | 24.12% | 85.5% | 0.19488
6079 | Ceiling Insulation: R-8 to R-38 | SFA | NLI | Retrofit | 13790 | 17.43% | 2404 | 0.29975 | 0.647 | 25 | 1771.5789 | 0 | Addition of R-8 ceiling insulation in poorly insulated homes with non-heat pump electric heating | 24.12% | 92% | 0.73792
6080 | Exterior Wall Insulation: R-0 to R-13 | SFA | NLI | Retrofit | 19180 | 37.93% | 7275 | 0.56006 | 0.647 | 25 | 2968.88 | 0 | Addition of exterior wall insulation in poorly homes with non-heat pump electric heating | 24.12% | 83% | 1.2836
6081 | Exterior Wall Insulation: R-0 to R-19 | SFA | NLI | Retrofit | 19180 | 42.8% | 8209 | 0.67236 | 0.647 | 25 | 3771.28 | 0 | Addition of exterior wall insulation in poorly homes with non-heat pump electric heating | 24.12% | 83% | 1.1447
6082 | Floor Insulation: R-0 to R-19 | SFA | NLI | Retrofit | 12942 | 8.19% | 1060 | -0.20702 | 0.647 | 25 | 1572.5 | 0 | Addition of floor insulation in homes with unconditioned basements or crawl spaces and non-heat pump electric heating | 1.923% | 61% | 0.27634
6083 | Basement Wall Insulation: R-0 to R-13 | SFA | NLI | Retrofit | 9807 | 11.78% | 1155 | -0.013611 | 0.647 | 25 | 2406.4 | 0 | Addition of basement wall insulation in homes with poorly insulated conditioned basements and non-heat pump electric heating | 2.853% | 61% | 0.23361
6084 | Air Sealing: 13 ACH50 to 9 ACH50 | SFA | NLI | Retrofit | 14806 | 18.69% | 2767 | 0.051028 | 0.647 | 15 | 748 | 0 | Air sealing in poorly sealed homes with non-heat pump electric heating | 24.12% | 81% | 1.8472
6085 | Air Sealing: 9 ACH50 to 7 ACH50 | SFA | NLI | Retrofit | 12039 | 11.27% | 1357 | 0.024527 | 0.647 | 15 | 748 | 0 | Air sealing in adequately sealed homes with non-heat pump electric heating | 24.12% | 62% | 0.90563
6086 | Duct Sealing: 38.5% to 25% (CFM @25Pa) | SFA | NLI | Retrofit | 12439 | 3.216% | 400 | 0.024229 | 0.647 | 20 | 744 | 0 | Duct sealing in homes with poorly sealed ducts and electric furnaces | 6.38% | 64% | 0.27794
6087 | Duct Sealing: 25% to 16.25% (CFM @25Pa) | SFA | NLI | Retrofit | 12039 | 2.185% | 263 | 0.011509 | 0.647 | 20 | 744 | 0 | Duct sealing in homes with adequately sealed ducts and electric furnaces | 6.38% | 77% | 0.18026
6088 | Duct Insulation (R-0 to R-8) | SFA | NLI | Retrofit | 12321 | 2.719% | 335 | 0.00086465 | 0.647 | 20 | 666.4 | 0 | Installation of duct insulation in homes with poorly insulated ducts and electric furnaces | 6.38% | 42% | 0.24769
6089 | Window Film (U=0.51, SHGC=0.24) | SFA | NLI | Retrofit | 13936 | 7.757% | 1081 | 0.61851 | 0.647 | 10 | 1560 | 0 | Installation of window film on single-pane windows in homes with non-heat pump electric heating | 24.12% | 98% | 0.37197
6090 | ENERGY STAR Windows (U=0.30, SHGC=0.40) | SFA | NLI | Retrofit | 12039 | 3.622% | 436 | 0.22995 | 0.647 | 20 | 2959.5394 | 0 | Installation of ENERGY STAR windows to replace single-pane windows in homes with non-heat pump electric heating | 24.12% | 98% | 0.10493
6091 | ENERGY STAR Windows (U=0.30, SHGC=0.40) | SFA | ALL | ROB | 12039 | 3.622% | 436 | 0.22995 | 0.647 | 20 | 119.756 | 0 | Installation of ENERGY STAR windows instead of double-pane windows in homes with non-heat pump electric heating | 24.12% | 38% | 2.593
6092 | Low Income Weatherization Package | SFA | LI | Retrofit | 15586 | 30.51% | 4756 | 0.15652 | 0.647 | 20 | 4938.285 | 0 | Installation of package of weatherization measures in homes with non-heat pump electric heating | 24.12% | 85.5% | 0.48675
6093 | Window Film (U=0.51, SHGC=0.24) | SFA | LI | Retrofit | 13936 | 7.757% | 1081 | 0.61851 | 0.647 | 10 | 1560 | 0 | Installation of window film on single-pane windows in homes with non-heat pump electric heating | 24.12% | 98% | 0.37197
6094 | ENERGY STAR Windows (U=0.30, SHGC=0.40) | SFA | LI | Retrofit | 12039 | 3.622% | 436 | 0.22995 | 0.647 | 20 | 2959.5394 | 0 | Installation of ENERGY STAR windows to replace single-pane windows in homes with non-heat pump electric heating | 24.12% | 98% | 0.10493
6095 | Ceiling Insulation: R-20 to R-60 | SFA | NLI | Retrofit | 1644 | 4.44% | 73 | 0.11812 | 0.647 | 25 | 2567 | 0 | Addition of R-20 ceiling insulation in adequately insulated homes with non-electric heating | 71% | 85.5% | 0.034121
6096 | Ceiling Insulation: R-8 to R-38 | SFA | NLI | Retrofit | 1785 | 10.81% | 193 | 0.29626 | 0.647 | 25 | 1771.5789 | 0 | Addition of R-8 ceiling insulation in poorly insulated homes with non-electric heating | 71% | 92% | 0.12692
6097 | Exterior Wall Insulation: R-0 to R-13 | SFA | NLI | Retrofit | 2169 | 24.62% | 534 | 0.56262 | 0.647 | 25 | 2968.88 | 0 | Addition of exterior wall insulation in poorly homes with non-electric heating | 71% | 83% | 0.17334
6098 | Exterior Wall Insulation: R-0 to R-19 | SFA | NLI | Retrofit | 2169 | 27.71% | 601 | 0.66812 | 0.647 | 25 | 3771.28 | 0 | Addition of exterior wall insulation in poorly homes with non-electric heating | 71% | 83% | 0.15745
6099 | Floor Insulation: R-0 to R-19 | SFA | NLI | Retrofit | 1497 | -11.76% | -176 | -0.19022 | 0.647 | 25 | 1572.5 | 0 | Addition of floor insulation in homes with unconditioned basements or crawl spaces and non-electric heating | 5.661% | 61% | -0.10914
6100 | Basement Wall Insulation: R-0 to R-13 | SFA | NLI | Retrofit | 1468 | -0.6131% | -9 | -0.022366 | 0.647 | 25 | 2406.4 | 0 | Addition of basement wall insulation in homes with poorly insulated conditioned basements and non-electric heating | 8.399% | 61% | -0.0058437
6101 | Air Sealing: 13 ACH50 to 9 ACH50 | SFA | NLI | Retrofit | 1741 | 5.572% | 97 | 0.048213 | 0.647 | 15 | 748 | 0 | Air sealing in poorly sealed homes with non-electric heating | 71% | 81% | 0.094787
6102 | Air Sealing: 9 ACH50 to 7 ACH50 | SFA | NLI | Retrofit | 1644 | 2.859% | 47 | 0.031107 | 0.647 | 15 | 748 | 0 | Air sealing in adequately sealed homes with non-electric heating | 71% | 62% | 0.050259
6103 | Duct Sealing: 38.5% to 25% (CFM @25Pa) | SFA | NLI | Retrofit | 1680 | 2.143% | 36 | 0.023604 | 0.647 | 20 | 744 | 0 | Duct sealing in homes with poorly sealed ducts and non-electric furnaces | 66.62% | 64% | 0.038578
6104 | Duct Sealing: 25% to 16.25% (CFM @25Pa) | SFA | NLI | Retrofit | 1644 | 1.46% | 24 | 0.019045 | 0.647 | 20 | 744 | 0 | Duct sealing in homes with adequately sealed ducts and non-electric furnaces | 66.62% | 77% | 0.027579
6105 | Duct Insulation (R-0 to R-8) | SFA | NLI | Retrofit | 1659 | 1.085% | 18 | 0.011151 | 0.647 | 20 | 666.4 | 0 | Installation of duct insulation in homes with poorly insulated ducts and non-electric furnaces | 66.62% | 42% | 0.021127
6106 | Window Film (U=0.51, SHGC=0.24) | SFA | NLI | Retrofit | 1849 | 25.8% | 477 | 0.62287 | 0.647 | 10 | 1560 | 0 | Installation of window film on single-pane windows in homes with non-electric heating | 71% | 98% | 0.24232
6107 | ENERGY STAR Windows (U=0.30, SHGC=0.40) | SFA | NLI | Retrofit | 1644 | 10.89% | 179 | 0.23911 | 0.647 | 20 | 2959.5394 | 0 | Installation of ENERGY STAR windows to replace single-pane windows in homes with non-electric heating | 71% | 98% | 0.065428
6108 | ENERGY STAR Windows (U=0.30, SHGC=0.40) | SFA | ALL | ROB | 1644 | 10.89% | 179 | 0.23911 | 0.647 | 20 | 119.756 | 0 | Installation of ENERGY STAR windows instead of double-pane windows in homes with non-electric heating | 71% | 38% | 1.6169
6109 | Low Income Weatherization Package | SFA | LI | Retrofit | 1771 | 6.832% | 121 | 0.066764 | 0.647 | 20 | 1915.64 | 0 | Installation of package of weatherization measures in homes with non-electric heating | 71% | 85.5% | 0.047614
6110 | Window Film (U=0.51, SHGC=0.24) | SFA | LI | Retrofit | 1849 | 25.8% | 477 | 0.62287 | 0.647 | 10 | 1560 | 0 | Installation of window film on single-pane windows in homes with non-electric heating | 71% | 98% | 0.24232
6111 | ENERGY STAR Windows (U=0.30, SHGC=0.40) | SFA | LI | Retrofit | 1644 | 10.89% | 179 | 0.23911 | 0.647 | 20 | 2959.5394 | 0 | Installation of ENERGY STAR windows to replace single-pane windows in homes with non-electric heating | 71% | 98% | 0.065428
6112 | Residential New Construction Tier 1 (15% more efficient) | SFA | ALL | NC | 1264 | 10.68% | 135 | 0.090232 | 0.647 | 20 | 2561 | 0 | New home built 15% more efficient than code - in homes with non-electric heating | 71% | 0% | 0.042308
6113 | Residential New Construction Tier 2 (30% more efficient) | SFA | ALL | NC | 1264 | 23.26% | 294 | 0.27976 | 0.647 | 20 | 4302.19 | 0 | New home built 30% more efficient than code - in homes with non-electric heating | 71% | 0% | 0.062942
6114 | Exterior Wall Insulation: R-0 to R-13 | MF | NLI | Retrofit | 3649 | 35.82% | 1307 | 0.23678 | 0.647 | 25 | 1509.6 | 0 | Addition of exterior wall insulation in poorly homes with heat pumps | 4.884% | 83% | 0.49126
6115 | Exterior Wall Insulation: R-0 to R-19 | MF | NLI | Retrofit | 3649 | 40.18% | 1466 | 0.28131 | 0.647 | 25 | 1917.6 | 0 | Addition of exterior wall insulation in poorly homes with heat pumps | 4.884% | 83% | 0.43721
6116 | Air Sealing: 13 ACH50 to 9 ACH50 | MF | NLI | Retrofit | 2763 | 14.4% | 398 | 0.034884 | 0.647 | 15 | 385 | 0 | Air sealing in poorly sealed homes with heat pumps | 4.884% | 81% | 0.54614
6117 | Air Sealing: 9 ACH50 to 7 ACH50 | MF | NLI | Retrofit | 2365 | 7.696% | 182 | 0.010383 | 0.647 | 15 | 385 | 0 | Air sealing in adequately sealed homes with heat pumps | 4.884% | 62% | 0.24369
6118 | Duct Sealing: 38.5% to 25% (CFM @25Pa) | MF | NLI | Retrofit | 2591 | 8.723% | 226 | 0.11031 | 0.647 | 20 | 744 | 0 | Duct sealing in homes with poorly sealed ducts and heat pumps | 4.884% | 64% | 0.21136
6119 | Duct Sealing: 25% to 16.25% (CFM @25Pa) | MF | NLI | Retrofit | 2365 | 5.328% | 126 | 0.057223 | 0.647 | 20 | 744 | 0 | Duct sealing in homes with adeqately sealed ducts and heat pumps | 4.884% | 77% | 0.11543
6120 | Duct Insulation (R-0 to R-8) | MF | NLI | Retrofit | 2623 | 11.48% | 301 | 0.16495 | 0.647 | 20 | 453.6 | 0 | Installation of duct insulation in homes with poorly insulated ducts and heat pumps | 4.884% | 42% | 0.47834
6121 | Window Film (U=0.51, SHGC=0.24) | MF | NLI | Retrofit | 2904 | 18.35% | 533 | 0.28067 | 0.647 | 10 | 1044 | 0 | Installation of window film on single-pane windows in homes with heat pumps | 4.884% | 98% | 0.26661
6122 | ENERGY STAR Windows (U=0.30, SHGC=0.40) | MF | NLI | Retrofit | 2365 | 8.922% | 211 | 0.11026 | 0.647 | 20 | 1980.6148 | 0 | Installation of ENERGY STAR windows to replace single-pane windows in homes with heat pumps | 4.884% | 98% | 0.075659
6123 | ENERGY STAR Windows (U=0.30, SHGC=0.40) | MF | ALL | ROB | 2365 | 8.922% | 211 | 0.11026 | 0.647 | 20 | 80.1444 | 0 | Installation of ENERGY STAR windows instead of double-pane windows in homes with heat pumps | 4.884% | 38% | 1.8698
6124 | Low Income Weatherization Package | MF | LI | Retrofit | 2884 | 23.09% | 666 | 0.12483 | 0.647 | 20 | 1828.02 | 0 | Installation of package of weatherization measures in homes with heat pumps | 4.884% | 85.5% | 0.20768
6125 | Window Film (U=0.51, SHGC=0.24) | MF | LI | Retrofit | 2904 | 18.35% | 533 | 0.28067 | 0.647 | 10 | 1044 | 0 | Installation of window film on single-pane windows in homes with heat pumps | 4.884% | 98% | 0.26661
6126 | ENERGY STAR Windows (U=0.30, SHGC=0.40) | MF | LI | Retrofit | 2365 | 8.922% | 211 | 0.11026 | 0.647 | 20 | 1980.6148 | 0 | Installation of ENERGY STAR windows to replace single-pane windows in homes with heat pumps | 4.884% | 98% | 0.075659
6127 | Residential New Construction Tier 1 (15% more efficient) | MF | ALL | NC | 1858 | 24.92% | 463 | 0.094096 | 0.647 | 20 | 2561 | 0 | New home built 15% more efficient than code - in homes with heat pumps | 29% | 0% | 0.10425
6128 | Residential New Construction Tier 2 (30% more efficient) | MF | ALL | NC | 1858 | 27.88% | 518 | 0.10505 | 0.647 | 20 | 3345.6725 | 0 | New home built 30% more efficient than code - in homes with heat pumps | 29% | 0% | 0.089252
6129 | Exterior Wall Insulation: R-0 to R-13 | MF | NLI | Retrofit | 6618 | 42.99% | 2845 | 0.27403 | 0.647 | 25 | 1509.6 | 0 | Addition of exterior wall insulation in poorly homes with non-heat pump electric heating | 24.12% | 83% | 1.0025
6130 | Exterior Wall Insulation: R-0 to R-19 | MF | NLI | Retrofit | 6618 | 48.28% | 3195 | 0.32399 | 0.647 | 25 | 1917.6 | 0 | Addition of exterior wall insulation in poorly homes with non-heat pump electric heating | 24.12% | 83% | 0.88981
6131 | Air Sealing: 13 ACH50 to 9 ACH50 | MF | NLI | Retrofit | 4722 | 19.08% | 901 | 0.035932 | 0.647 | 15 | 385 | 0 | Air sealing in poorly sealed homes with non-heat pump electric heating | 24.12% | 81% | 1.1896
6132 | Air Sealing: 9 ACH50 to 7 ACH50 | MF | NLI | Retrofit | 3821 | 11.18% | 427 | 0.018876 | 0.647 | 15 | 385 | 0 | Air sealing in adequately sealed homes with non-heat pump electric heating | 24.12% | 62% | 0.56578
6133 | Duct Sealing: 38.5% to 25% (CFM @25Pa) | MF | NLI | Retrofit | 4083 | 6.417% | 262 | 0.12498 | 0.647 | 20 | 744 | 0 | Duct sealing in homes with poorly sealed ducts and electric furnaces | 6.38% | 64% | 0.24339
6134 | Duct Sealing: 25% to 16.25% (CFM @25Pa) | MF | NLI | Retrofit | 3821 | 4.344% | 166 | 0.070807 | 0.647 | 20 | 744 | 0 | Duct sealing in homes with adequately sealed ducts and electric furnaces | 6.38% | 77% | 0.1495
6135 | Duct Insulation (R-0 to R-8) | MF | NLI | Retrofit | 4095 | 7.888% | 323 | 0.20593 | 0.647 | 20 | 453.6 | 0 | Installation of duct insulation in homes with poorly insulated ducts and electric furnaces | 6.38% | 42% | 0.53997
6136 | Window Film (U=0.51, SHGC=0.24) | MF | NLI | Retrofit | 4941 | 17.87% | 883 | 0.33806 | 0.647 | 10 | 1044 | 0 | Installation of window film on single-pane windows in homes with non-heat pump electric heating | 24.12% | 98% | 0.40279
6137 | ENERGY STAR Windows (U=0.30, SHGC=0.40) | MF | NLI | Retrofit | 3821 | 9.422% | 360 | 0.13368 | 0.647 | 20 | 1980.6148 | 0 | Installation of ENERGY STAR windows to replace single-pane windows in homes with non-heat pump electric heating | 24.12% | 98% | 0.11759
6138 | ENERGY STAR Windows (U=0.30, SHGC=0.40) | MF | ALL | ROB | 3821 | 9.422% | 360 | 0.13368 | 0.647 | 20 | 80.1444 | 0 | Installation of ENERGY STAR windows instead of double-pane windows in homes with non-heat pump electric heating | 24.12% | 38% | 2.906
6139 | Low Income Weatherization Package | MF | LI | Retrofit | 4983 | 27.59% | 1375 | 0.14901 | 0.647 | 20 | 1828.02 | 0 | Installation of package of weatherization measures in homes with non-heat pump electric heating | 24.12% | 85.5% | 0.4039
6140 | Window Film (U=0.51, SHGC=0.24) | MF | LI | Retrofit | 4941 | 17.87% | 883 | 0.33806 | 0.647 | 10 | 1044 | 0 | Installation of window film on single-pane windows in homes with non-heat pump electric heating | 24.12% | 98% | 0.40279
6141 | ENERGY STAR Windows (U=0.30, SHGC=0.40) | MF | LI | Retrofit | 3821 | 9.422% | 360 | 0.13368 | 0.647 | 20 | 1980.6148 | 0 | Installation of ENERGY STAR windows to replace single-pane windows in homes with non-heat pump electric heating | 24.12% | 98% | 0.11759
6142 | Exterior Wall Insulation: R-0 to R-13 | MF | NLI | Retrofit | 1843 | 11.72% | 216 | 0.26925 | 0.647 | 25 | 1509.6 | 0 | Addition of exterior wall insulation in poorly homes with non-electric heating | 71% | 83% | 0.14944
6143 | Exterior Wall Insulation: R-0 to R-19 | MF | NLI | Retrofit | 1843 | 13.19% | 243 | 0.32002 | 0.647 | 25 | 1917.6 | 0 | Addition of exterior wall insulation in poorly homes with non-electric heating | 71% | 83% | 0.13608
6144 | Air Sealing: 13 ACH50 to 9 ACH50 | MF | NLI | Retrofit | 1659 | 1.748% | 29 | 0.043612 | 0.647 | 15 | 385 | 0 | Air sealing in poorly sealed homes with non-electric heating | 71% | 81% | 0.086777
6145 | Air Sealing: 9 ACH50 to 7 ACH50 | MF | NLI | Retrofit | 1630 | 0.7362% | 12 | 0.020079 | 0.647 | 15 | 385 | 0 | Air sealing in adequately sealed homes with non-electric heating | 71% | 62% | 0.038116
6146 | Duct Sealing: 38.5% to 25% (CFM @25Pa) | MF | NLI | Retrofit | 1732 | 5.889% | 102 | 0.12807 | 0.647 | 20 | 744 | 0 | Duct sealing in homes with poorly sealed ducts and non-electric furnaces | 66.62% | 64% | 0.14371
6147 | Duct Sealing: 25% to 16.25% (CFM @25Pa) | MF | NLI | Retrofit | 1630 | 3.988% | 65 | 0.071998 | 0.647 | 20 | 744 | 0 | Duct sealing in homes with adequately sealed ducts and non-electric furnaces | 66.62% | 77% | 0.086171
6148 | Duct Insulation (R-0 to R-8) | MF | NLI | Retrofit | 1767 | 9.111% | 161 | 0.24368 | 0.647 | 20 | 453.6 | 0 | Installation of duct insulation in homes with poorly insulated ducts and non-electric furnaces | 66.62% | 42% | 0.41034
6149 | Window Film (U=0.51, SHGC=0.24) | MF | NLI | Retrofit | 1765 | 20.62% | 364 | 0.33126 | 0.647 | 10 | 1044 | 0 | Installation of window film on single-pane windows in homes with non-electric heating | 71% | 98% | 0.23216
6150 | ENERGY STAR Windows (U=0.30, SHGC=0.40) | MF | NLI | Retrofit | 1630 | 7.914% | 129 | 0.12451 | 0.647 | 20 | 1980.6148 | 0 | Installation of ENERGY STAR windows to replace single-pane windows in homes with non-electric heating | 71% | 98% | 0.06036
6151 | ENERGY STAR Windows (U=0.30, SHGC=0.40) | MF | ALL | ROB | 1630 | 7.914% | 129 | 0.12451 | 0.647 | 20 | 80.1444 | 0 | Installation of ENERGY STAR windows instead of double-pane windows in homes with non-electric heating | 71% | 38% | 1.4917
6152 | Low Income Weatherization Package | MF | LI | Retrofit | 1676 | 5.728% | 96 | 0.11637 | 0.647 | 20 | 1417.36 | 0 | Installation of package of weatherization measures in homes with non-electric heating | 71% | 85.5% | 0.069768
6153 | Window Film (U=0.51, SHGC=0.24) | MF | LI | Retrofit | 1765 | 20.62% | 364 | 0.33126 | 0.647 | 10 | 1044 | 0 | Installation of window film on single-pane windows in homes with non-electric heating | 71% | 98% | 0.23216
6154 | ENERGY STAR Windows (U=0.30, SHGC=0.40) | MF | LI | Retrofit | 1630 | 7.914% | 129 | 0.12451 | 0.647 | 20 | 1980.6148 | 0 | Installation of ENERGY STAR windows to replace single-pane windows in homes with non-electric heating | 71% | 98% | 0.06036
6155 | Residential New Construction Tier 1 (15% more efficient) | MF | ALL | NC | 1161 | 7.063% | 82 | 0.11386 | 0.647 | 20 | 2561 | 0 | New home built 15% more efficient than code - in homes with non-electric heating | 71% | 0% | 0.035343
6156 | Residential New Construction Tier 2 (30% more efficient) | MF | ALL | NC | 1161 | 21.27% | 247 | 0.22137 | 0.647 | 20 | 4302.19 | 0 | New home built 30% more efficient than code - in homes with non-electric heating | 71% | 0% | 0.051551
7000 | Miscellaneous
7001 | Indirect Feedback (Home Energy Reports) - homes with ASHP | SFD | All | Retrofit | 18215 | 1.5% | 273.225 | 0.03119 | 0.647 | 1 | 0 | 0 | Home energy reports in homes with heat pumps | 4.884% | 0% | 5
7002 | Direct (Real Time) Feedback - homes with ASHP | SFD | All | Retrofit | 18215 | 9.2% | 1675.78 | 0.1913 | 0.647 | 3 | 109 | 0 | Real-time visual display feedback in homes with heat pumps | 4.884% | 5% | 2.2039
7003 | Indirect Feedback (Home Energy Reports) - homes with non-ASHP electric heating | SFD | All | Retrofit | 27257 | 1.5% | 408.855 | 0.046673 | 0.647 | 1 | 0 | 0 | Home energy reports in homes with nonn-heat pump electric heating | 24.12% | 0% | 5
7004 | Direct (Real Time) Feedback - homes with non-ASHP electric heating | SFD | All | Retrofit | 27257 | 9.2% | 2507.644 | 0.28626 | 0.647 | 3 | 109 | 0 | Real-time visual display feedback in homes with non-heat pump electric heating | 24.12% | 5% | 3.2979
7005 | Indirect Feedback (Home Energy Reports) - homes with gas heating | SFD | All | Retrofit | 8611 | 1.5% | 129.165 | 0.014745 | 0.647 | 1 | 0 | 0 | Home energy reports in homes with non-electric heating | 71% | 0% | 5
7006 | Direct (Real Time) Feedback - homes with gas heating | SFD | All | Retrofit | 8611 | 9.2% | 792.212 | 0.090435 | 0.647 | 3 | 109 | 0 | Real-time visual display feedback in homes with non-electric heating | 71% | 5% | 1.0985
7007 | Variable Speed Pool Pumps (with Load Shifting Option) | SFD | All | Retrofit | 706.552 | 83.99% | 593.452 | 0.39076 | 1 | 10 | 750 | 0 | Installation of a variable speed pool pump to replace a constant speed pool pump | 11% | 25% | 0.54233
7008 | Indirect Feedback (Home Energy Reports) - homes with ASHP | SFD | All | NC | 16990 | 1.5% | 254.85 | 0.029092 | 0.647 | 1 | 0 | 0 | Home energy reports in homes with heat pumps | 29% | 0% | 5
7009 | Direct (Real Time) Feedback - homes with ASHP | SFD | All | NC | 16990 | 9.2% | 1563.08 | 0.17843 | 0.647 | 3 | 109 | 0 | Real-time visual display feedback in homes with heat pumps | 29% | 0% | 2.0556
7010 | Indirect Feedback (Home Energy Reports) - homes with gas heating | SFD | All | NC | 8432 | 1.5% | 126.48 | 0.014438 | 0.647 | 1 | 0 | 0 | Home energy reports in homes with non-electric heating | 71% | 0% | 5
7011 | Direct (Real Time) Feedback - homes with gas heating | SFD | All | NC | 8432 | 9.2% | 775.744 | 0.088555 | 0.647 | 3 | 109 | 0 | Real-time visual display feedback in homes with non-electric heating | 71% | 0% | 1.0757
7012 | Variable Speed Pool Pumps (with Load Shifting Option) | SFD | All | NC | 706.552 | 83.99% | 593.452 | 0.39076 | 1 | 10 | 750 | 0 | Installation of a variable speed pool pump to replace a constant speed pool pump | 11% | 0% | 0.54233
7013 | Indirect Feedback (Home Energy Reports) - homes with ASHP | SFA | All | Retrofit | 14578 | 1.5% | 218.67 | 0.024962 | 0.647 | 1 | 0 | 0 | Home energy reports in homes with heat pumps | 4.884% | 0% | 5
7014 | Direct (Real Time) Feedback - homes with ASHP | SFA | All | Retrofit | 14578 | 9.2% | 1341.176 | 0.1531 | 0.647 | 3 | 109 | 0 | Real-time visual display feedback in homes with heat pumps | 4.884% | 5% | 1.7638
7015 | Indirect Feedback (Home Energy Reports) - homes with non-ASHP electric heating | SFA | All | Retrofit | 21011 | 1.5% | 315.165 | 0.035978 | 0.647 | 1 | 0 | 0 | Home energy reports in homes with nonn-heat pump electric heating | 24.12% | 0% | 5
7016 | Direct (Real Time) Feedback - homes with non-ASHP electric heating | SFA | All | Retrofit | 21011 | 9.2% | 1933.012 | 0.22066 | 0.647 | 3 | 109 | 0 | Real-time visual display feedback in homes with non-heat pump electric heating | 24.12% | 5% | 2.5421
7017 | Indirect Feedback (Home Energy Reports) - homes with gas heating | SFA | All | Retrofit | 7304 | 1.5% | 109.56 | 0.012507 | 0.647 | 1 | 0 | 0 | Home energy reports in homes with non-electric heating | 71% | 0% | 5
7018 | Direct (Real Time) Feedback - homes with gas heating | SFA | All | Retrofit | 7304 | 9.2% | 671.968 | 0.076709 | 0.647 | 3 | 109 | 0 | Real-time visual display feedback in homes with non-electric heating | 71% | 5% | 0.9318
7019 | Indirect Feedback (Home Energy Reports) - homes with ASHP | SFA | All | NC | 14329 | 1.5% | 214.935 | 0.024536 | 0.647 | 1 | 0 | 0 | Home energy reports in homes with heat pumps | 29% | 0% | 5
7020 | Direct (Real Time) Feedback - homes with ASHP | SFA | All | NC | 14329 | 9.2% | 1318.268 | 0.15049 | 0.647 | 3 | 109 | 0 | Real-time visual display feedback in homes with heat pumps | 29% | 0% | 1.7337
7021 | Indirect Feedback (Home Energy Reports) - homes with gas heating | SFA | All | NC | 7213 | 1.5% | 108.195 | 0.012351 | 0.647 | 1 | 0 | 0 | Home energy reports in homes with non-electric heating | 71% | 0% | 5
7022 | Direct (Real Time) Feedback - homes with gas heating | SFA | All | NC | 7213 | 9.2% | 663.596 | 0.075753 | 0.647 | 3 | 109 | 0 | Real-time visual display feedback in homes with non-electric heating | 71% | 0% | 0.92019
7023 | Indirect Feedback (Home Energy Reports) - homes with ASHP | MF | All | Retrofit | 10399 | 1.5% | 155.985 | 0.017807 | 0.647 | 1 | 0 | 0 | Home energy reports in homes with heat pumps | 4.884% | 0% | 5
7024 | Direct (Real Time) Feedback - homes with ASHP | MF | All | Retrofit | 10399 | 9.2% | 956.708 | 0.10921 | 0.647 | 3 | 109 | 0 | Real-time visual display feedback in homes with heat pumps | 4.884% | 5% | 1.2582
7025 | Indirect Feedback (Home Energy Reports) - homes with non-ASHP electric heating | MF | All | Retrofit | 11855 | 1.5% | 177.825 | 0.0203 | 0.647 | 1 | 0 | 0 | Home energy reports in homes with nonn-heat pump electric heating | 24.12% | 0% | 5
7026 | Direct (Real Time) Feedback - homes with non-ASHP electric heating | MF | All | Retrofit | 11855 | 9.2% | 1090.66 | 0.1245 | 0.647 | 3 | 109 | 0 | Real-time visual display feedback in homes with non-heat pump electric heating | 24.12% | 5% | 1.4344
7027 | Indirect Feedback (Home Energy Reports) - homes with gas heating | MF | All | Retrofit | 6492 | 1.5% | 97.38 | 0.011116 | 0.647 | 1 | 0 | 0 | Home energy reports in homes with non-electric heating | 71% | 0% | 5
7028 | Direct (Real Time) Feedback - homes with gas heating | MF | All | Retrofit | 6492 | 9.2% | 597.264 | 0.068181 | 0.647 | 3 | 109 | 0 | Real-time visual display feedback in homes with non-electric heating | 71% | 5% | 0.82821
7029 | Indirect Feedback (Home Energy Reports) - homes with ASHP | MF | All | NC | 9883 | 1.5% | 148.245 | 0.016923 | 0.647 | 1 | 0 | 0 | Home energy reports in homes with heat pumps | 29% | 0% | 5
7030 | Direct (Real Time) Feedback - homes with ASHP | MF | All | NC | 9883 | 9.2% | 909.236 | 0.10379 | 0.647 | 3 | 109 | 0 | Real-time visual display feedback in homes with heat pumps | 29% | 0% | 1.1958
7031 | Indirect Feedback (Home Energy Reports) - homes with gas heating | MF | All | NC | 6172 | 1.5% | 92.58 | 0.010568 | 0.647 | 1 | 0 | 0 | Home energy reports in homes with non-electric heating | 71% | 0% | 5
7032 | Direct (Real Time) Feedback - homes with gas heating | MF | All | NC | 6172 | 9.2% | 567.824 | 0.06482 | 0.647 | 3 | 109 | 0 | Real-time visual display feedback in homes with non-electric heating | 71% | 0% | 0.78739

## PECO-Assumptions
Measure Assumptions - PECO
Original Measure Number | Measure Name | Home Type (SFA, SFD, MF) | Income Target | ROB vs. Retrofit vs. ER vs. NC | Base Elec. Use (kWh) | % Elec. Savings | Annual Elec. Savings (kWh) | Per Unit Summer Demand Savings (kW) | Summer CF | Useful Life | Incremental / Full Cost | O&M Benefits / Costs | Measure/End Use Description | Base Saturation | EE Saturation | Measure Level TRC
1000 | Lighting
1001 | Standard CFL Replacing Standard Halogen/Incandescent Bulb (≤ 75W Equiv.) | SFD | NLI | ROB | 37.3959 | 65.77% | 24.596 | 0.032826 | 0.101 | 5 | 0.60657 | 0.37205 | Standard CFL Replacing Standard Halogen/Incandescent Bulb (≤ 75W Equiv.) | 1839% | 0% | 13.1162
1002 | Standard CFL Replacing Standard Halogen/Incandescent Bulb (≥ 100W Equiv.) | SFD | NLI | ROB | 67.8707 | 69.7% | 47.3092 | 0.063139 | 0.101 | 5 | 1.644 | 0.3393 | Standard CFL Replacing Standard Halogen/Incandescent Bulb (≥ 100W Equiv.) | 350.3% | 0% | 8.3143
1003 | Standard LED Replacing Standard Halogen/Incandescent Bulb (≤ 75W Equiv.) | SFD | NLI | ROB | 37.3959 | 78.45% | 29.3376 | 0.039154 | 0.101 | 15 | 5.9438 | 0.37266 | Standard LED Replacing Standard Halogen/Incandescent Bulb (≤ 75W Equiv.) | 1839% | 0% | 3.8454
1004 | Standard LED Replacing Standard Halogen/Incandescent Bulb (≥ 100W Equiv.) | SFD | NLI | ROB | 67.8707 | 76.29% | 51.7791 | 0.069104 | 0.101 | 15 | 12.654 | 0.4504 | Standard LED Replacing Standard Halogen/Incandescent Bulb (≥ 100W Equiv.) | 350.3% | 0% | 3.0332
1005 | Specialty CFL Replacing Specialty Halogen/Incandescent Bulb (≤ 75W Equiv.) | SFD | NLI | ROB | 34.5701 | 75.02% | 25.9334 | 0.034611 | 0.101 | 5 | 2.7126 | 0.37246 | Specialty CFL Replacing Specialty Halogen/Incandescent Bulb (≤ 75W Equiv.) | 1143% | 0% | 3.0607
1006 | Specialty CFL Replacing Specialty Halogen/Incandescent Bulb (≥ 100W Equiv.) | SFD | NLI | ROB | 64.8669 | 68.3% | 44.3055 | 0.05913 | 0.101 | 5 | 5.255 | 0.67975 | Specialty CFL Replacing Specialty Halogen/Incandescent Bulb (≥ 100W Equiv.) | 0% | 0% | 2.735
1007 | Specialty LED Replacing Specialty Halogen/Incandescent Bulb (≤ 75W Equiv.) | SFD | NLI | ROB | 34.5701 | 83.5% | 28.8656 | 0.038524 | 0.101 | 15 | 8.6198 | 0.51901 | Specialty LED Replacing Specialty Halogen/Incandescent Bulb (≤ 75W Equiv.) | 1143% | 0% | 2.7757
1008 | Specialty LED Replacing Specialty Halogen/Incandescent Bulb (≥ 100W Equiv.) | SFD | NLI | ROB | 64.8669 | 75.19% | 48.7753 | 0.065096 | 0.101 | 15 | 16.885 | 1.216 | Specialty LED Replacing Specialty Halogen/Incandescent Bulb (≥ 100W Equiv.) | 0% | 0% | 2.5839
1009 | Standard LED Replacing Standard CFL (≤ 75W Equiv.) | SFD | NLI | ROB | 37.3959 | 78.45% | 29.3376 | 0.039154 | 0.101 | 15 | 5.9438 | 0.37266 | Standard LED Replacing Standard CFL (≤ 75W Equiv.) | 918.2% | 100% | 3.8454
1010 | Standard LED Replacing Standard CFL (≥ 100W Equiv.) | SFD | NLI | ROB | 67.8707 | 76.29% | 51.7791 | 0.069104 | 0.101 | 15 | 12.654 | 0.4504 | Standard LED Replacing Standard CFL (≥ 100W Equiv.) | 174.9% | 100% | 3.0332
1011 | Specialty LED Replacing Specialty CFL (≤ 75W Equiv.) | SFD | NLI | ROB | 34.5701 | 83.5% | 28.8656 | 0.038524 | 0.101 | 15 | 8.6198 | 0.51901 | Specialty LED Replacing Specialty CFL (≤ 75W Equiv.) | 36.67% | 100% | 2.7757
1012 | Specialty LED Replacing Specialty CFL (≥ 100W Equiv.) | SFD | NLI | ROB | 64.8669 | 75.19% | 48.7753 | 0.065096 | 0.101 | 15 | 16.885 | 1.216 | Specialty LED Replacing Specialty CFL (≥ 100W Equiv.) | 0% | 100% | 2.5839
1013 | CFL Reflector Replacing 65W/75W Reflector | SFD | NLI | ROB | 58.1085 | 74.45% | 43.2595 | 0.057734 | 0.101 | 5 | 2.147 | 1.2369 | CFL Reflector Replacing 65W/75W Reflector | 570.9% | 0% | 7.6954
1014 | LED Reflector Replacing 65W/75W Reflector | SFD | NLI | ROB | 58.1085 | 83.82% | 48.7083 | 0.065006 | 0.101 | 15 | 9.477 | 1.9241 | LED Reflector Replacing 65W/75W Reflector | 570.9% | 0% | 5.3043
1015 | LED Reflector Replacing CFL Reflector | SFD | NLI | ROB | 58.1085 | 83.82% | 48.7083 | 0.065006 | 0.101 | 15 | 9.477 | 1.9241 | LED Reflector Replacing CFL Reflector | 44.43% | 100% | 5.3043
1016 | Exterior CFL Bulb Replacing Exterior Incandescent/Halogen bulb | SFD | NLI | ROB | 48.172 | 69.6% | 33.5294 | 0.036745 | 0.101 | 5 | 1.3526 | 0.73515 | Exterior CFL Bulb Replacing Exterior Incandescent/Halogen bulb | 455.3% | 0% | 8.244
1017 | Exterior LED Bulb Replacing Exterior Incandescent/Halogen bulb | SFD | NLI | ROB | 48.172 | 79.49% | 38.2914 | 0.041963 | 0.101 | 15 | 7.9293 | 1.052 | Exterior LED Bulb Replacing Exterior Incandescent/Halogen bulb | 455.3% | 0% | 4.1817
1018 | Exterior LED Bulb Replacing Exterior CFL Bulb | SFD | NLI | ROB | 48.172 | 79.49% | 38.2914 | 0.041963 | 0.101 | 15 | 7.9293 | 1.052 | Exterior LED Bulb Replacing Exterior CFL Bulb | 100.2% | 100% | 4.1817
1019 | Residential Occupancy Sensors | SFD | ALL | Retrofit | 96.4847 | 30% | 28.9454 | 0.028322 | 0.101 | 10 | 63.5 | 0 | Residential Occupancy Sensors | 150% | 5% | 0.21025
1020 | Electroluminescent Nightlight | SFD | NLI | ROB | 29.7402 | 99.14% | 29.4853 | 0.0067609 | 0 | 8 | 1.92 | 0 | Replaces standard nightlighting with electroluminescent nightlight | 79% | 32% | 4.8079
1021 | LED Nightlight | SFD | NLI | ROB | 29.7402 | 85.71% | 25.4916 | 0.00582 | 0 | 8 | 2.51 | 0 | Replaces standard nightlighting with LED nightlight | 79% | 32% | 3.1796
1022 | Standard CFL Replacing Standard Halogen/Incandescent Bulb (≤ 75W Equiv.) | SFD | LI | ROB | 37.3959 | 65.77% | 24.596 | 0.032826 | 0.101 | 5 | 0.60657 | 0.37205 | Standard CFL Replacing Standard Halogen/Incandescent Bulb (≤ 75W Equiv.) | 1839% | 0% | 13.1162
1023 | Standard CFL Replacing Standard Halogen/Incandescent Bulb (≥ 100W Equiv.) | SFD | LI | ROB | 67.8707 | 69.7% | 47.3092 | 0.063139 | 0.101 | 5 | 1.644 | 0.3393 | Standard CFL Replacing Standard Halogen/Incandescent Bulb (≥ 100W Equiv.) | 350.3% | 0% | 8.3143
1024 | Standard LED Replacing Standard Halogen/Incandescent Bulb (≤ 75W Equiv.) | SFD | LI | ROB | 37.3959 | 78.45% | 29.3376 | 0.039154 | 0.101 | 15 | 5.9438 | 0.37266 | Standard LED Replacing Standard Halogen/Incandescent Bulb (≤ 75W Equiv.) | 1839% | 0% | 3.8454
1025 | Standard LED Replacing Standard Halogen/Incandescent Bulb (≥ 100W Equiv.) | SFD | LI | ROB | 67.8707 | 76.29% | 51.7791 | 0.069104 | 0.101 | 15 | 12.654 | 0.4504 | Standard LED Replacing Standard Halogen/Incandescent Bulb (≥ 100W Equiv.) | 350.3% | 0% | 3.0332
1026 | Specialty CFL Replacing Specialty Halogen/Incandescent Bulb (≤ 75W Equiv.) | SFD | LI | ROB | 34.5701 | 75.02% | 25.9334 | 0.034611 | 0.101 | 5 | 2.7126 | 0.37246 | Specialty CFL Replacing Specialty Halogen/Incandescent Bulb (≤ 75W Equiv.) | 1143% | 0% | 3.0607
1027 | Specialty CFL Replacing Specialty Halogen/Incandescent Bulb (≥ 100W Equiv.) | SFD | LI | ROB | 64.8669 | 68.3% | 44.3055 | 0.05913 | 0.101 | 5 | 5.255 | 0.67975 | Specialty CFL Replacing Specialty Halogen/Incandescent Bulb (≥ 100W Equiv.) | 0% | 0% | 2.735
1028 | Specialty LED Replacing Specialty Halogen/Incandescent Bulb (≤ 75W Equiv.) | SFD | LI | ROB | 34.5701 | 83.5% | 28.8656 | 0.038524 | 0.101 | 15 | 8.6198 | 0.51901 | Specialty LED Replacing Specialty Halogen/Incandescent Bulb (≤ 75W Equiv.) | 1143% | 0% | 2.7757
1029 | Specialty LED Replacing Specialty Halogen/Incandescent Bulb (≥ 100W Equiv.) | SFD | LI | ROB | 64.8669 | 75.19% | 48.7753 | 0.065096 | 0.101 | 15 | 16.885 | 1.216 | Specialty LED Replacing Specialty Halogen/Incandescent Bulb (≥ 100W Equiv.) | 0% | 0% | 2.5839
1030 | Standard LED Replacing Standard CFL (≤ 75W Equiv.) | SFD | LI | ROB | 37.3959 | 78.45% | 29.3376 | 0.039154 | 0.101 | 15 | 5.9438 | 0.37266 | Standard LED Replacing Standard CFL (≤ 75W Equiv.) | 918.2% | 100% | 3.8454
1031 | Standard LED Replacing Standard CFL (≥ 100W Equiv.) | SFD | LI | ROB | 67.8707 | 76.29% | 51.7791 | 0.069104 | 0.101 | 15 | 12.654 | 0.4504 | Standard LED Replacing Standard CFL (≥ 100W Equiv.) | 174.9% | 100% | 3.0332
1032 | Specialty LED Replacing Specialty CFL (≤ 75W Equiv.) | SFD | LI | ROB | 34.5701 | 83.5% | 28.8656 | 0.038524 | 0.101 | 15 | 8.6198 | 0.51901 | Specialty LED Replacing Specialty CFL (≤ 75W Equiv.) | 36.67% | 100% | 2.7757
1033 | Specialty LED Replacing Specialty CFL (≥ 100W Equiv.) | SFD | LI | ROB | 64.8669 | 75.19% | 48.7753 | 0.065096 | 0.101 | 15 | 16.885 | 1.216 | Specialty LED Replacing Specialty CFL (≥ 100W Equiv.) | 0% | 100% | 2.5839
1034 | CFL Reflector Replacing 65W/75W Reflector | SFD | LI | ROB | 58.1085 | 74.45% | 43.2595 | 0.057734 | 0.101 | 5 | 2.147 | 1.2369 | CFL Reflector Replacing 65W/75W Reflector | 570.9% | 0% | 7.6954
1035 | LED Reflector Replacing 65W/75W Reflector | SFD | LI | ROB | 58.1085 | 83.82% | 48.7083 | 0.065006 | 0.101 | 15 | 9.477 | 1.9241 | LED Reflector Replacing 65W/75W Reflector | 570.9% | 0% | 5.3043
1036 | LED Reflector Replacing CFL Reflector | SFD | LI | ROB | 58.1085 | 83.82% | 48.7083 | 0.065006 | 0.101 | 15 | 9.477 | 1.9241 | LED Reflector Replacing CFL Reflector | 44.43% | 100% | 5.3043
1037 | Exterior CFL Bulb Replacing Exterior Incandescent/Halogen bulb | SFD | LI | ROB | 48.172 | 69.6% | 33.5294 | 0.036745 | 0.101 | 5 | 1.3526 | 0.73515 | Exterior CFL Bulb Replacing Exterior Incandescent/Halogen bulb | 455.3% | 0% | 8.244
1038 | Exterior LED Bulb Replacing Exterior Incandescent/Halogen bulb | SFD | LI | ROB | 48.172 | 79.49% | 38.2914 | 0.041963 | 0.101 | 15 | 7.9293 | 1.052 | Exterior LED Bulb Replacing Exterior Incandescent/Halogen bulb | 455.3% | 0% | 4.1817
1039 | Exterior LED Bulb Replacing Exterior CFL Bulb | SFD | LI | ROB | 48.172 | 79.49% | 38.2914 | 0.041963 | 0.101 | 15 | 7.9293 | 1.052 | Exterior LED Bulb Replacing Exterior CFL Bulb | 100.2% | 100% | 4.1817
1040 | LED Nightlight | SFD | LI | ROB | 29.7402 | 85.71% | 25.4916 | 0.00582 | 0 | 8 | 2.51 | 0 | Replaces standard nightlighting with LED nightlight | 79% | 32% | 3.1796
1041 | Standard CFL Replacing Standard Halogen/Incandescent Bulb (≤ 75W Equiv.) | SFD | ALL | NC | 37.3959 | 65.77% | 24.596 | 0.032826 | 0.101 | 5 | 0.60657 | 0.37205 | Standard CFL Replacing Standard Halogen/Incandescent Bulb (≤ 75W Equiv.) | 2808% | 0% | 13.1162
1042 | Standard CFL Replacing Standard Halogen/Incandescent Bulb (≥ 100W Equiv.) | SFD | ALL | NC | 67.8707 | 69.7% | 47.3092 | 0.063139 | 0.101 | 5 | 1.644 | 0.3393 | Standard CFL Replacing Standard Halogen/Incandescent Bulb (≥ 100W Equiv.) | 534.9% | 0% | 8.3143
1043 | Standard LED Replacing Standard Halogen/Incandescent Bulb (≤ 75W Equiv.) | SFD | ALL | NC | 37.3959 | 78.45% | 29.3376 | 0.039154 | 0.101 | 15 | 5.9438 | 0.37266 | Standard LED Replacing Standard Halogen/Incandescent Bulb (≤ 75W Equiv.) | 2808% | 0% | 3.8454
1044 | Standard LED Replacing Standard Halogen/Incandescent Bulb (≥ 100W Equiv.) | SFD | ALL | NC | 67.8707 | 76.29% | 51.7791 | 0.069104 | 0.101 | 15 | 12.654 | 0.4504 | Standard LED Replacing Standard Halogen/Incandescent Bulb (≥ 100W Equiv.) | 534.9% | 0% | 3.0332
1045 | Specialty CFL Replacing Specialty Halogen/Incandescent Bulb (≤ 75W Equiv.) | SFD | ALL | NC | 34.5701 | 75.02% | 25.9334 | 0.034611 | 0.101 | 5 | 2.7126 | 0.37246 | Specialty CFL Replacing Specialty Halogen/Incandescent Bulb (≤ 75W Equiv.) | 1183% | 0% | 3.0607
1046 | Specialty CFL Replacing Specialty Halogen/Incandescent Bulb (≥ 100W Equiv.) | SFD | ALL | NC | 64.8669 | 68.3% | 44.3055 | 0.05913 | 0.101 | 5 | 5.255 | 0.67975 | Specialty CFL Replacing Specialty Halogen/Incandescent Bulb (≥ 100W Equiv.) | 0% | 0% | 2.735
1047 | Specialty LED Replacing Specialty Halogen/Incandescent Bulb (≤ 75W Equiv.) | SFD | ALL | NC | 34.5701 | 83.5% | 28.8656 | 0.038524 | 0.101 | 15 | 8.6198 | 0.51901 | Specialty LED Replacing Specialty Halogen/Incandescent Bulb (≤ 75W Equiv.) | 1183% | 0% | 2.7757
1048 | Specialty LED Replacing Specialty Halogen/Incandescent Bulb (≥ 100W Equiv.) | SFD | ALL | NC | 64.8669 | 75.19% | 48.7753 | 0.065096 | 0.101 | 15 | 16.885 | 1.216 | Specialty LED Replacing Specialty Halogen/Incandescent Bulb (≥ 100W Equiv.) | 0% | 0% | 2.5839
1049 | CFL Reflector Replacing 65W/75W Reflector | SFD | ALL | NC | 58.1085 | 74.45% | 43.2595 | 0.057734 | 0.101 | 5 | 2.147 | 1.2369 | CFL Reflector Replacing 65W/75W Reflector | 617.1% | 0% | 7.6954
1050 | LED Reflector Replacing 65W/75W Reflector | SFD | ALL | NC | 58.1085 | 83.82% | 48.7083 | 0.065006 | 0.101 | 15 | 9.477 | 1.9241 | LED Reflector Replacing 65W/75W Reflector | 617.1% | 0% | 5.3043
1051 | Exterior CFL Bulb Replacing Exterior Incandescent/Halogen bulb | SFD | ALL | NC | 48.172 | 69.6% | 33.5294 | 0.036745 | 0.101 | 5 | 1.3526 | 0.73515 | Exterior CFL Bulb Replacing Exterior Incandescent/Halogen bulb | 560% | 0% | 8.244
1052 | Exterior LED Bulb Replacing Exterior Incandescent/Halogen bulb | SFD | ALL | NC | 48.172 | 79.49% | 38.2914 | 0.041963 | 0.101 | 15 | 7.9293 | 1.052 | Exterior LED Bulb Replacing Exterior Incandescent/Halogen bulb | 560% | 0% | 4.1817
1053 | Residential Occupancy Sensors | SFD | ALL | NC | 96.4847 | 30% | 28.9454 | 0.028322 | 0.101 | 10 | 63.5 | 0 | Residential Occupancy Sensors | 150% | 0% | 0.21025
1054 | Electroluminescent Nightlight | SFD | ALL | NC | 29.7402 | 99.14% | 29.4853 | 0.0067609 | 0 | 8 | 1.92 | 0 | Replaces standard nightlighting with electroluminescent nightlight | 79% | 0% | 4.8079
1055 | LED Nightlight | SFD | ALL | NC | 29.7402 | 85.71% | 25.4916 | 0.00582 | 0 | 8 | 2.51 | 0 | Replaces standard nightlighting with LED nightlight | 79% | 0% | 3.1796
1056 | Standard CFL Replacing Standard Halogen/Incandescent Bulb (≤ 75W Equiv.) | SFA | NLI | ROB | 37.3959 | 65.77% | 24.596 | 0.032826 | 0.101 | 5 | 0.60657 | 0.37205 | Standard CFL Replacing Standard Halogen/Incandescent Bulb (≤ 75W Equiv.) | 1236% | 0% | 13.1162
1057 | Standard CFL Replacing Standard Halogen/Incandescent Bulb (≥ 100W Equiv.) | SFA | NLI | ROB | 67.8707 | 69.7% | 47.3092 | 0.063139 | 0.101 | 5 | 1.644 | 0.3393 | Standard CFL Replacing Standard Halogen/Incandescent Bulb (≥ 100W Equiv.) | 184.7% | 0% | 8.3143
1058 | Standard LED Replacing Standard Halogen/Incandescent Bulb (≤ 75W Equiv.) | SFA | NLI | ROB | 37.3959 | 78.45% | 29.3376 | 0.039154 | 0.101 | 15 | 5.9438 | 0.37266 | Standard LED Replacing Standard Halogen/Incandescent Bulb (≤ 75W Equiv.) | 1236% | 0% | 3.8454
1059 | Standard LED Replacing Standard Halogen/Incandescent Bulb (≥ 100W Equiv.) | SFA | NLI | ROB | 67.8707 | 76.29% | 51.7791 | 0.069104 | 0.101 | 15 | 12.654 | 0.4504 | Standard LED Replacing Standard Halogen/Incandescent Bulb (≥ 100W Equiv.) | 184.7% | 0% | 3.0332
1060 | Specialty CFL Replacing Specialty Halogen/Incandescent Bulb (≤ 75W Equiv.) | SFA | NLI | ROB | 34.5701 | 75.02% | 25.9334 | 0.034611 | 0.101 | 5 | 2.7126 | 0.37246 | Specialty CFL Replacing Specialty Halogen/Incandescent Bulb (≤ 75W Equiv.) | 612.1% | 0% | 3.0607
1061 | Specialty CFL Replacing Specialty Halogen/Incandescent Bulb (≥ 100W Equiv.) | SFA | NLI | ROB | 64.8669 | 68.3% | 44.3055 | 0.05913 | 0.101 | 5 | 5.255 | 0.67975 | Specialty CFL Replacing Specialty Halogen/Incandescent Bulb (≥ 100W Equiv.) | 25.5% | 0% | 2.735
1062 | Specialty LED Replacing Specialty Halogen/Incandescent Bulb (≤ 75W Equiv.) | SFA | NLI | ROB | 34.5701 | 83.5% | 28.8656 | 0.038524 | 0.101 | 15 | 8.6198 | 0.51901 | Specialty LED Replacing Specialty Halogen/Incandescent Bulb (≤ 75W Equiv.) | 612.1% | 0% | 2.7757
1063 | Specialty LED Replacing Specialty Halogen/Incandescent Bulb (≥ 100W Equiv.) | SFA | NLI | ROB | 64.8669 | 75.19% | 48.7753 | 0.065096 | 0.101 | 15 | 16.885 | 1.216 | Specialty LED Replacing Specialty Halogen/Incandescent Bulb (≥ 100W Equiv.) | 25.5% | 0% | 2.5839
1064 | Standard LED Replacing Standard CFL (≤ 75W Equiv.) | SFA | NLI | ROB | 37.3959 | 78.45% | 29.3376 | 0.039154 | 0.101 | 15 | 5.9438 | 0.37266 | Standard LED Replacing Standard CFL (≤ 75W Equiv.) | 616.9% | 100% | 3.8454
1065 | Standard LED Replacing Standard CFL (≥ 100W Equiv.) | SFA | NLI | ROB | 67.8707 | 76.29% | 51.7791 | 0.069104 | 0.101 | 15 | 12.654 | 0.4504 | Standard LED Replacing Standard CFL (≥ 100W Equiv.) | 92.19% | 100% | 3.0332
1066 | Specialty LED Replacing Specialty CFL (≤ 75W Equiv.) | SFA | NLI | ROB | 34.5701 | 83.5% | 28.8656 | 0.038524 | 0.101 | 15 | 8.6198 | 0.51901 | Specialty LED Replacing Specialty CFL (≤ 75W Equiv.) | 19.64% | 100% | 2.7757
1067 | Specialty LED Replacing Specialty CFL (≥ 100W Equiv.) | SFA | NLI | ROB | 64.8669 | 75.19% | 48.7753 | 0.065096 | 0.101 | 15 | 16.885 | 1.216 | Specialty LED Replacing Specialty CFL (≥ 100W Equiv.) | 0.8184% | 100% | 2.5839
1068 | CFL Reflector Replacing 65W/75W Reflector | SFA | NLI | ROB | 58.1085 | 74.45% | 43.2595 | 0.057734 | 0.101 | 5 | 2.147 | 1.2369 | CFL Reflector Replacing 65W/75W Reflector | 290.7% | 0% | 7.6954
1069 | LED Reflector Replacing 65W/75W Reflector | SFA | NLI | ROB | 58.1085 | 83.82% | 48.7083 | 0.065006 | 0.101 | 15 | 9.477 | 1.9241 | LED Reflector Replacing 65W/75W Reflector | 290.7% | 0% | 5.3043
1070 | LED Reflector Replacing CFL Reflector | SFA | NLI | ROB | 58.1085 | 83.82% | 48.7083 | 0.065006 | 0.101 | 15 | 9.477 | 1.9241 | LED Reflector Replacing CFL Reflector | 22.63% | 100% | 5.3043
1071 | Exterior CFL Bulb Replacing Exterior Incandescent/Halogen bulb | SFA | NLI | ROB | 48.172 | 69.6% | 33.5294 | 0.036745 | 0.101 | 5 | 1.3526 | 0.73515 | Exterior CFL Bulb Replacing Exterior Incandescent/Halogen bulb | 130.1% | 0% | 8.244
1072 | Exterior LED Bulb Replacing Exterior Incandescent/Halogen bulb | SFA | NLI | ROB | 48.172 | 79.49% | 38.2914 | 0.041963 | 0.101 | 15 | 7.9293 | 1.052 | Exterior LED Bulb Replacing Exterior Incandescent/Halogen bulb | 130.1% | 0% | 4.1817
1073 | Exterior LED Bulb Replacing Exterior CFL Bulb | SFA | NLI | ROB | 48.172 | 79.49% | 38.2914 | 0.041963 | 0.101 | 15 | 7.9293 | 1.052 | Exterior LED Bulb Replacing Exterior CFL Bulb | 28.64% | 100% | 4.1817
1074 | Residential Occupancy Sensors | SFA | ALL | Retrofit | 96.4847 | 30% | 28.9454 | 0.028322 | 0.101 | 10 | 63.5 | 0 | Residential Occupancy Sensors | 150% | 5% | 0.21025
1075 | Electroluminescent Nightlight | SFA | NLI | ROB | 29.7402 | 99.14% | 29.4853 | 0.0067609 | 0 | 8 | 1.92 | 0 | Replaces standard nightlighting with electroluminescent nightlight | 42% | 32% | 4.8079
1076 | LED Nightlight | SFA | NLI | ROB | 29.7402 | 85.71% | 25.4916 | 0.00582 | 0 | 8 | 2.51 | 0 | Replaces standard nightlighting with LED nightlight | 42% | 32% | 3.1796
1077 | Standard CFL Replacing Standard Halogen/Incandescent Bulb (≤ 75W Equiv.) | SFA | LI | ROB | 37.3959 | 65.77% | 24.596 | 0.032826 | 0.101 | 5 | 0.60657 | 0.37205 | Standard CFL Replacing Standard Halogen/Incandescent Bulb (≤ 75W Equiv.) | 1236% | 0% | 13.1162
1078 | Standard CFL Replacing Standard Halogen/Incandescent Bulb (≥ 100W Equiv.) | SFA | LI | ROB | 67.8707 | 69.7% | 47.3092 | 0.063139 | 0.101 | 5 | 1.644 | 0.3393 | Standard CFL Replacing Standard Halogen/Incandescent Bulb (≥ 100W Equiv.) | 184.7% | 0% | 8.3143
1079 | Standard LED Replacing Standard Halogen/Incandescent Bulb (≤ 75W Equiv.) | SFA | LI | ROB | 37.3959 | 78.45% | 29.3376 | 0.039154 | 0.101 | 15 | 5.9438 | 0.37266 | Standard LED Replacing Standard Halogen/Incandescent Bulb (≤ 75W Equiv.) | 1236% | 0% | 3.8454
1080 | Standard LED Replacing Standard Halogen/Incandescent Bulb (≥ 100W Equiv.) | SFA | LI | ROB | 67.8707 | 76.29% | 51.7791 | 0.069104 | 0.101 | 15 | 12.654 | 0.4504 | Standard LED Replacing Standard Halogen/Incandescent Bulb (≥ 100W Equiv.) | 184.7% | 0% | 3.0332
1081 | Specialty CFL Replacing Specialty Halogen/Incandescent Bulb (≤ 75W Equiv.) | SFA | LI | ROB | 34.5701 | 75.02% | 25.9334 | 0.034611 | 0.101 | 5 | 2.7126 | 0.37246 | Specialty CFL Replacing Specialty Halogen/Incandescent Bulb (≤ 75W Equiv.) | 612.1% | 0% | 3.0607
1082 | Specialty CFL Replacing Specialty Halogen/Incandescent Bulb (≥ 100W Equiv.) | SFA | LI | ROB | 64.8669 | 68.3% | 44.3055 | 0.05913 | 0.101 | 5 | 5.255 | 0.67975 | Specialty CFL Replacing Specialty Halogen/Incandescent Bulb (≥ 100W Equiv.) | 25.5% | 0% | 2.735
1083 | Specialty LED Replacing Specialty Halogen/Incandescent Bulb (≤ 75W Equiv.) | SFA | LI | ROB | 34.5701 | 83.5% | 28.8656 | 0.038524 | 0.101 | 15 | 8.6198 | 0.51901 | Specialty LED Replacing Specialty Halogen/Incandescent Bulb (≤ 75W Equiv.) | 612.1% | 0% | 2.7757
1084 | Specialty LED Replacing Specialty Halogen/Incandescent Bulb (≥ 100W Equiv.) | SFA | LI | ROB | 64.8669 | 75.19% | 48.7753 | 0.065096 | 0.101 | 15 | 16.885 | 1.216 | Specialty LED Replacing Specialty Halogen/Incandescent Bulb (≥ 100W Equiv.) | 25.5% | 0% | 2.5839
1085 | Standard LED Replacing Standard CFL (≤ 75W Equiv.) | SFA | LI | ROB | 37.3959 | 78.45% | 29.3376 | 0.039154 | 0.101 | 15 | 5.9438 | 0.37266 | Standard LED Replacing Standard CFL (≤ 75W Equiv.) | 616.9% | 100% | 3.8454
1086 | Standard LED Replacing Standard CFL (≥ 100W Equiv.) | SFA | LI | ROB | 67.8707 | 76.29% | 51.7791 | 0.069104 | 0.101 | 15 | 12.654 | 0.4504 | Standard LED Replacing Standard CFL (≥ 100W Equiv.) | 92.19% | 100% | 3.0332
1087 | Specialty LED Replacing Specialty CFL (≤ 75W Equiv.) | SFA | LI | ROB | 34.5701 | 83.5% | 28.8656 | 0.038524 | 0.101 | 15 | 8.6198 | 0.51901 | Specialty LED Replacing Specialty CFL (≤ 75W Equiv.) | 19.64% | 100% | 2.7757
1088 | Specialty LED Replacing Specialty CFL (≥ 100W Equiv.) | SFA | LI | ROB | 64.8669 | 75.19% | 48.7753 | 0.065096 | 0.101 | 15 | 16.885 | 1.216 | Specialty LED Replacing Specialty CFL (≥ 100W Equiv.) | 0.8184% | 100% | 2.5839
1089 | CFL Reflector Replacing 65W/75W Reflector | SFA | LI | ROB | 58.1085 | 74.45% | 43.2595 | 0.057734 | 0.101 | 5 | 2.147 | 1.2369 | CFL Reflector Replacing 65W/75W Reflector | 290.7% | 0% | 7.6954
1090 | LED Reflector Replacing 65W/75W Reflector | SFA | LI | ROB | 58.1085 | 83.82% | 48.7083 | 0.065006 | 0.101 | 15 | 9.477 | 1.9241 | LED Reflector Replacing 65W/75W Reflector | 290.7% | 0% | 5.3043
1091 | LED Reflector Replacing CFL Reflector | SFA | LI | ROB | 58.1085 | 83.82% | 48.7083 | 0.065006 | 0.101 | 15 | 9.477 | 1.9241 | LED Reflector Replacing CFL Reflector | 22.63% | 100% | 5.3043
1092 | Exterior CFL Bulb Replacing Exterior Incandescent/Halogen bulb | SFA | LI | ROB | 48.172 | 69.6% | 33.5294 | 0.036745 | 0.101 | 5 | 1.3526 | 0.73515 | Exterior CFL Bulb Replacing Exterior Incandescent/Halogen bulb | 130.1% | 0% | 8.244
1093 | Exterior LED Bulb Replacing Exterior Incandescent/Halogen bulb | SFA | LI | ROB | 48.172 | 79.49% | 38.2914 | 0.041963 | 0.101 | 15 | 7.9293 | 1.052 | Exterior LED Bulb Replacing Exterior Incandescent/Halogen bulb | 130.1% | 0% | 4.1817
1094 | Exterior LED Bulb Replacing Exterior CFL Bulb | SFA | LI | ROB | 48.172 | 79.49% | 38.2914 | 0.041963 | 0.101 | 15 | 7.9293 | 1.052 | Exterior LED Bulb Replacing Exterior CFL Bulb | 28.64% | 100% | 4.1817
1095 | LED Nightlight | SFA | LI | ROB | 29.7402 | 85.71% | 25.4916 | 0.00582 | 0 | 8 | 2.51 | 0 | Replaces standard nightlighting with LED nightlight | 42% | 32% | 3.1796
1096 | Standard CFL Replacing Standard Halogen/Incandescent Bulb (≤ 75W Equiv.) | SFA | ALL | NC | 37.3959 | 65.77% | 24.596 | 0.032826 | 0.101 | 5 | 0.60657 | 0.37205 | Standard CFL Replacing Standard Halogen/Incandescent Bulb (≤ 75W Equiv.) | 1887% | 0% | 13.1162
1097 | Standard CFL Replacing Standard Halogen/Incandescent Bulb (≥ 100W Equiv.) | SFA | ALL | NC | 67.8707 | 69.7% | 47.3092 | 0.063139 | 0.101 | 5 | 1.644 | 0.3393 | Standard CFL Replacing Standard Halogen/Incandescent Bulb (≥ 100W Equiv.) | 281.9% | 0% | 8.3143
1098 | Standard LED Replacing Standard Halogen/Incandescent Bulb (≤ 75W Equiv.) | SFA | ALL | NC | 37.3959 | 78.45% | 29.3376 | 0.039154 | 0.101 | 15 | 5.9438 | 0.37266 | Standard LED Replacing Standard Halogen/Incandescent Bulb (≤ 75W Equiv.) | 1887% | 0% | 3.8454
1099 | Standard LED Replacing Standard Halogen/Incandescent Bulb (≥ 100W Equiv.) | SFA | ALL | NC | 67.8707 | 76.29% | 51.7791 | 0.069104 | 0.101 | 15 | 12.654 | 0.4504 | Standard LED Replacing Standard Halogen/Incandescent Bulb (≥ 100W Equiv.) | 281.9% | 0% | 3.0332
1100 | Specialty CFL Replacing Specialty Halogen/Incandescent Bulb (≤ 75W Equiv.) | SFA | ALL | NC | 34.5701 | 75.02% | 25.9334 | 0.034611 | 0.101 | 5 | 2.7126 | 0.37246 | Specialty CFL Replacing Specialty Halogen/Incandescent Bulb (≤ 75W Equiv.) | 633.6% | 0% | 3.0607
1101 | Specialty CFL Replacing Specialty Halogen/Incandescent Bulb (≥ 100W Equiv.) | SFA | ALL | NC | 64.8669 | 68.3% | 44.3055 | 0.05913 | 0.101 | 5 | 5.255 | 0.67975 | Specialty CFL Replacing Specialty Halogen/Incandescent Bulb (≥ 100W Equiv.) | 26.4% | 0% | 2.735
1102 | Specialty LED Replacing Specialty Halogen/Incandescent Bulb (≤ 75W Equiv.) | SFA | ALL | NC | 34.5701 | 83.5% | 28.8656 | 0.038524 | 0.101 | 15 | 8.6198 | 0.51901 | Specialty LED Replacing Specialty Halogen/Incandescent Bulb (≤ 75W Equiv.) | 633.6% | 0% | 2.7757
1103 | Specialty LED Replacing Specialty Halogen/Incandescent Bulb (≥ 100W Equiv.) | SFA | ALL | NC | 64.8669 | 75.19% | 48.7753 | 0.065096 | 0.101 | 15 | 16.885 | 1.216 | Specialty LED Replacing Specialty Halogen/Incandescent Bulb (≥ 100W Equiv.) | 26.4% | 0% | 2.5839
1104 | CFL Reflector Replacing 65W/75W Reflector | SFA | ALL | NC | 58.1085 | 74.45% | 43.2595 | 0.057734 | 0.101 | 5 | 2.147 | 1.2369 | CFL Reflector Replacing 65W/75W Reflector | 314.3% | 0% | 7.6954
1105 | LED Reflector Replacing 65W/75W Reflector | SFA | ALL | NC | 58.1085 | 83.82% | 48.7083 | 0.065006 | 0.101 | 15 | 9.477 | 1.9241 | LED Reflector Replacing 65W/75W Reflector | 314.3% | 0% | 5.3043
1106 | Exterior CFL Bulb Replacing Exterior Incandescent/Halogen bulb | SFA | ALL | NC | 48.172 | 69.6% | 33.5294 | 0.036745 | 0.101 | 5 | 1.3526 | 0.73515 | Exterior CFL Bulb Replacing Exterior Incandescent/Halogen bulb | 160% | 0% | 8.244
1107 | Exterior LED Bulb Replacing Exterior Incandescent/Halogen bulb | SFA | ALL | NC | 48.172 | 79.49% | 38.2914 | 0.041963 | 0.101 | 15 | 7.9293 | 1.052 | Exterior LED Bulb Replacing Exterior Incandescent/Halogen bulb | 130.1% | 0% | 4.1817
1108 | Residential Occupancy Sensors | SFA | ALL | NC | 96.4847 | 30% | 28.9454 | 0.028322 | 0.101 | 10 | 63.5 | 0 | Residential Occupancy Sensors | 150% | 0% | 0.21025
1109 | Electroluminescent Nightlight | SFA | ALL | NC | 29.7402 | 99.14% | 29.4853 | 0.0067609 | 0 | 8 | 1.92 | 0 | Replaces standard nightlighting with electroluminescent nightlight | 42% | 0% | 4.8079
1110 | LED Nightlight | SFA | ALL | NC | 29.7402 | 85.71% | 25.4916 | 0.00582 | 0 | 8 | 2.51 | 0 | Replaces standard nightlighting with LED nightlight | 42% | 0% | 3.1796
1111 | Standard CFL Replacing Standard Halogen/Incandescent Bulb (≤ 75W Equiv.) | MF | NLI | ROB | 37.3959 | 65.77% | 24.596 | 0.032826 | 0.101 | 5 | 0.60657 | 0.37205 | Standard CFL Replacing Standard Halogen/Incandescent Bulb (≤ 75W Equiv.) | 772.5% | 0% | 13.1162
1112 | Standard CFL Replacing Standard Halogen/Incandescent Bulb (≥ 100W Equiv.) | MF | NLI | ROB | 67.8707 | 69.7% | 47.3092 | 0.063139 | 0.101 | 5 | 1.644 | 0.3393 | Standard CFL Replacing Standard Halogen/Incandescent Bulb (≥ 100W Equiv.) | 125.8% | 0% | 8.3143
1113 | Standard LED Replacing Standard Halogen/Incandescent Bulb (≤ 75W Equiv.) | MF | NLI | ROB | 37.3959 | 78.45% | 29.3376 | 0.039154 | 0.101 | 15 | 5.9438 | 0.37266 | Standard LED Replacing Standard Halogen/Incandescent Bulb (≤ 75W Equiv.) | 772.5% | 0% | 3.8454
1114 | Standard LED Replacing Standard Halogen/Incandescent Bulb (≥ 100W Equiv.) | MF | NLI | ROB | 67.8707 | 76.29% | 51.7791 | 0.069104 | 0.101 | 15 | 12.654 | 0.4504 | Standard LED Replacing Standard Halogen/Incandescent Bulb (≥ 100W Equiv.) | 125.8% | 0% | 3.0332
1115 | Specialty CFL Replacing Specialty Halogen/Incandescent Bulb (≤ 75W Equiv.) | MF | NLI | ROB | 34.5701 | 75.02% | 25.9334 | 0.034611 | 0.101 | 5 | 2.7126 | 0.37246 | Specialty CFL Replacing Specialty Halogen/Incandescent Bulb (≤ 75W Equiv.) | 262.3% | 0% | 3.0607
1116 | Specialty CFL Replacing Specialty Halogen/Incandescent Bulb (≥ 100W Equiv.) | MF | NLI | ROB | 64.8669 | 68.3% | 44.3055 | 0.05913 | 0.101 | 5 | 5.255 | 0.67975 | Specialty CFL Replacing Specialty Halogen/Incandescent Bulb (≥ 100W Equiv.) | 2.65% | 0% | 2.735
1117 | Specialty LED Replacing Specialty Halogen/Incandescent Bulb (≤ 75W Equiv.) | MF | NLI | ROB | 34.5701 | 83.5% | 28.8656 | 0.038524 | 0.101 | 15 | 8.6198 | 0.51901 | Specialty LED Replacing Specialty Halogen/Incandescent Bulb (≤ 75W Equiv.) | 262.3% | 0% | 2.7757
1118 | Specialty LED Replacing Specialty Halogen/Incandescent Bulb (≥ 100W Equiv.) | MF | NLI | ROB | 64.8669 | 75.19% | 48.7753 | 0.065096 | 0.101 | 15 | 16.885 | 1.216 | Specialty LED Replacing Specialty Halogen/Incandescent Bulb (≥ 100W Equiv.) | 2.65% | 0% | 2.5839
1119 | Standard LED Replacing Standard CFL (≤ 75W Equiv.) | MF | NLI | ROB | 37.3959 | 78.45% | 29.3376 | 0.039154 | 0.101 | 15 | 5.9438 | 0.37266 | Standard LED Replacing Standard CFL (≤ 75W Equiv.) | 385.7% | 100% | 3.8454
1120 | Standard LED Replacing Standard CFL (≥ 100W Equiv.) | MF | NLI | ROB | 67.8707 | 76.29% | 51.7791 | 0.069104 | 0.101 | 15 | 12.654 | 0.4504 | Standard LED Replacing Standard CFL (≥ 100W Equiv.) | 62.78% | 100% | 3.0332
1121 | Specialty LED Replacing Specialty CFL (≤ 75W Equiv.) | MF | NLI | ROB | 34.5701 | 83.5% | 28.8656 | 0.038524 | 0.101 | 15 | 8.6198 | 0.51901 | Specialty LED Replacing Specialty CFL (≤ 75W Equiv.) | 8.418% | 100% | 2.7757
1122 | Specialty LED Replacing Specialty CFL (≥ 100W Equiv.) | MF | NLI | ROB | 64.8669 | 75.19% | 48.7753 | 0.065096 | 0.101 | 15 | 16.885 | 1.216 | Specialty LED Replacing Specialty CFL (≥ 100W Equiv.) | 0.08503% | 100% | 2.5839
1123 | CFL Reflector Replacing 65W/75W Reflector | MF | NLI | ROB | 58.1085 | 74.45% | 43.2595 | 0.057734 | 0.101 | 5 | 2.147 | 1.2369 | CFL Reflector Replacing 65W/75W Reflector | 63.43% | 0% | 7.6954
1124 | LED Reflector Replacing 65W/75W Reflector | MF | NLI | ROB | 58.1085 | 83.82% | 48.7083 | 0.065006 | 0.101 | 15 | 9.477 | 1.9241 | LED Reflector Replacing 65W/75W Reflector | 63.43% | 0% | 5.3043
1125 | LED Reflector Replacing CFL Reflector | MF | NLI | ROB | 58.1085 | 83.82% | 48.7083 | 0.065006 | 0.101 | 15 | 9.477 | 1.9241 | LED Reflector Replacing CFL Reflector | 4.937% | 100% | 5.3043
1126 | Exterior CFL Bulb Replacing Exterior Incandescent/Halogen bulb | MF | NLI | ROB | 48.172 | 69.6% | 33.5294 | 0.036745 | 0.101 | 5 | 1.3526 | 0.73515 | Exterior CFL Bulb Replacing Exterior Incandescent/Halogen bulb | 65.04% | 0% | 8.244
1127 | Exterior LED Bulb Replacing Exterior Incandescent/Halogen bulb | MF | NLI | ROB | 48.172 | 79.49% | 38.2914 | 0.041963 | 0.101 | 15 | 7.9293 | 1.052 | Exterior LED Bulb Replacing Exterior Incandescent/Halogen bulb | 65.04% | 0% | 4.1817
1128 | Exterior LED Bulb Replacing Exterior CFL Bulb | MF | NLI | ROB | 48.172 | 79.49% | 38.2914 | 0.041963 | 0.101 | 15 | 7.9293 | 1.052 | Exterior LED Bulb Replacing Exterior CFL Bulb | 14.32% | 100% | 4.1817
1129 | Residential Occupancy Sensors | MF | ALL | Retrofit | 96.4847 | 30% | 28.9454 | 0.028322 | 0.101 | 10 | 63.5 | 0 | Residential Occupancy Sensors | 100% | 5% | 0.21025
1130 | Electroluminescent Nightlight | MF | NLI | ROB | 29.7402 | 99.14% | 29.4853 | 0.0067609 | 0 | 8 | 1.92 | 0 | Replaces standard nightlighting with electroluminescent nightlight | 18% | 32% | 4.8079
1131 | LED Nightlight | MF | NLI | ROB | 29.7402 | 85.71% | 25.4916 | 0.00582 | 0 | 8 | 2.51 | 0 | Replaces standard nightlighting with LED nightlight | 18% | 32% | 3.1796
1132 | Standard CFL Replacing Standard Halogen/Incandescent Bulb (≤ 75W Equiv.) | MF | LI | ROB | 37.3959 | 65.77% | 24.596 | 0.032826 | 0.101 | 5 | 0.60657 | 0.37205 | Standard CFL Replacing Standard Halogen/Incandescent Bulb (≤ 75W Equiv.) | 772.5% | 0% | 13.1162
1133 | Standard CFL Replacing Standard Halogen/Incandescent Bulb (≥ 100W Equiv.) | MF | LI | ROB | 67.8707 | 69.7% | 47.3092 | 0.063139 | 0.101 | 5 | 1.644 | 0.3393 | Standard CFL Replacing Standard Halogen/Incandescent Bulb (≥ 100W Equiv.) | 125.8% | 0% | 8.3143
1134 | Standard LED Replacing Standard Halogen/Incandescent Bulb (≤ 75W Equiv.) | MF | LI | ROB | 37.3959 | 78.45% | 29.3376 | 0.039154 | 0.101 | 15 | 5.9438 | 0.37266 | Standard LED Replacing Standard Halogen/Incandescent Bulb (≤ 75W Equiv.) | 772.5% | 0% | 3.8454
1135 | Standard LED Replacing Standard Halogen/Incandescent Bulb (≥ 100W Equiv.) | MF | LI | ROB | 67.8707 | 76.29% | 51.7791 | 0.069104 | 0.101 | 15 | 12.654 | 0.4504 | Standard LED Replacing Standard Halogen/Incandescent Bulb (≥ 100W Equiv.) | 125.8% | 0% | 3.0332
1136 | Specialty CFL Replacing Specialty Halogen/Incandescent Bulb (≤ 75W Equiv.) | MF | LI | ROB | 34.5701 | 75.02% | 25.9334 | 0.034611 | 0.101 | 5 | 2.7126 | 0.37246 | Specialty CFL Replacing Specialty Halogen/Incandescent Bulb (≤ 75W Equiv.) | 262.3% | 0% | 3.0607
1137 | Specialty CFL Replacing Specialty Halogen/Incandescent Bulb (≥ 100W Equiv.) | MF | LI | ROB | 64.8669 | 68.3% | 44.3055 | 0.05913 | 0.101 | 5 | 5.255 | 0.67975 | Specialty CFL Replacing Specialty Halogen/Incandescent Bulb (≥ 100W Equiv.) | 2.65% | 0% | 2.735
1138 | Specialty LED Replacing Specialty Halogen/Incandescent Bulb (≤ 75W Equiv.) | MF | LI | ROB | 34.5701 | 83.5% | 28.8656 | 0.038524 | 0.101 | 15 | 8.6198 | 0.51901 | Specialty LED Replacing Specialty Halogen/Incandescent Bulb (≤ 75W Equiv.) | 262.3% | 0% | 2.7757
1139 | Specialty LED Replacing Specialty Halogen/Incandescent Bulb (≥ 100W Equiv.) | MF | LI | ROB | 64.8669 | 75.19% | 48.7753 | 0.065096 | 0.101 | 15 | 16.885 | 1.216 | Specialty LED Replacing Specialty Halogen/Incandescent Bulb (≥ 100W Equiv.) | 2.65% | 0% | 2.5839
1140 | Standard LED Replacing Standard CFL (≤ 75W Equiv.) | MF | LI | ROB | 37.3959 | 78.45% | 29.3376 | 0.039154 | 0.101 | 15 | 5.9438 | 0.37266 | Standard LED Replacing Standard CFL (≤ 75W Equiv.) | 385.7% | 100% | 3.8454
1141 | Standard LED Replacing Standard CFL (≥ 100W Equiv.) | MF | LI | ROB | 67.8707 | 76.29% | 51.7791 | 0.069104 | 0.101 | 15 | 12.654 | 0.4504 | Standard LED Replacing Standard CFL (≥ 100W Equiv.) | 62.78% | 100% | 3.0332
1142 | Specialty LED Replacing Specialty CFL (≤ 75W Equiv.) | MF | LI | ROB | 34.5701 | 83.5% | 28.8656 | 0.038524 | 0.101 | 15 | 8.6198 | 0.51901 | Specialty LED Replacing Specialty CFL (≤ 75W Equiv.) | 8.418% | 100% | 2.7757
1143 | Specialty LED Replacing Specialty CFL (≥ 100W Equiv.) | MF | LI | ROB | 64.8669 | 75.19% | 48.7753 | 0.065096 | 0.101 | 15 | 16.885 | 1.216 | Specialty LED Replacing Specialty CFL (≥ 100W Equiv.) | 0.08503% | 100% | 2.5839
1144 | CFL Reflector Replacing 65W/75W Reflector | MF | LI | ROB | 58.1085 | 74.45% | 43.2595 | 0.057734 | 0.101 | 5 | 2.147 | 1.2369 | CFL Reflector Replacing 65W/75W Reflector | 63.43% | 0% | 7.6954
1145 | LED Reflector Replacing 65W/75W Reflector | MF | LI | ROB | 58.1085 | 83.82% | 48.7083 | 0.065006 | 0.101 | 15 | 9.477 | 1.9241 | LED Reflector Replacing 65W/75W Reflector | 63.43% | 0% | 5.3043
1146 | LED Reflector Replacing CFL Reflector | MF | LI | ROB | 58.1085 | 83.82% | 48.7083 | 0.065006 | 0.101 | 15 | 9.477 | 1.9241 | LED Reflector Replacing CFL Reflector | 4.937% | 100% | 5.3043
1147 | Exterior CFL Bulb Replacing Exterior Incandescent/Halogen bulb | MF | LI | ROB | 48.172 | 69.6% | 33.5294 | 0.036745 | 0.101 | 5 | 1.3526 | 0.73515 | Exterior CFL Bulb Replacing Exterior Incandescent/Halogen bulb | 65.04% | 0% | 8.244
1148 | Exterior LED Bulb Replacing Exterior Incandescent/Halogen bulb | MF | LI | ROB | 48.172 | 79.49% | 38.2914 | 0.041963 | 0.101 | 15 | 7.9293 | 1.052 | Exterior LED Bulb Replacing Exterior Incandescent/Halogen bulb | 65.04% | 0% | 4.1817
1149 | Exterior LED Bulb Replacing Exterior CFL Bulb | MF | LI | ROB | 48.172 | 79.49% | 38.2914 | 0.041963 | 0.101 | 15 | 7.9293 | 1.052 | Exterior LED Bulb Replacing Exterior CFL Bulb | 14.32% | 100% | 4.1817
1150 | LED Nightlight | MF | LI | ROB | 29.7402 | 85.71% | 25.4916 | 0.00582 | 0 | 8 | 2.51 | 0 | Replaces standard nightlighting with LED nightlight | 18% | 32% | 3.1796
1151 | Standard CFL Replacing Standard Halogen/Incandescent Bulb (≤ 75W Equiv.) | MF | ALL | NC | 37.3959 | 65.77% | 24.596 | 0.032826 | 0.101 | 5 | 0.60657 | 0.37205 | Standard CFL Replacing Standard Halogen/Incandescent Bulb (≤ 75W Equiv.) | 1179% | 0% | 13.1162
1152 | Standard CFL Replacing Standard Halogen/Incandescent Bulb (≥ 100W Equiv.) | MF | ALL | NC | 67.8707 | 69.7% | 47.3092 | 0.063139 | 0.101 | 5 | 1.644 | 0.3393 | Standard CFL Replacing Standard Halogen/Incandescent Bulb (≥ 100W Equiv.) | 192% | 0% | 8.3143
1153 | Standard LED Replacing Standard Halogen/Incandescent Bulb (≤ 75W Equiv.) | MF | ALL | NC | 37.3959 | 78.45% | 29.3376 | 0.039154 | 0.101 | 15 | 5.9438 | 0.37266 | Standard LED Replacing Standard Halogen/Incandescent Bulb (≤ 75W Equiv.) | 1179% | 0% | 3.8454
1154 | Standard LED Replacing Standard Halogen/Incandescent Bulb (≥ 100W Equiv.) | MF | ALL | NC | 67.8707 | 76.29% | 51.7791 | 0.069104 | 0.101 | 15 | 12.654 | 0.4504 | Standard LED Replacing Standard Halogen/Incandescent Bulb (≥ 100W Equiv.) | 192% | 0% | 3.0332
1155 | Specialty CFL Replacing Specialty Halogen/Incandescent Bulb (≤ 75W Equiv.) | MF | ALL | NC | 34.5701 | 75.02% | 25.9334 | 0.034611 | 0.101 | 5 | 2.7126 | 0.37246 | Specialty CFL Replacing Specialty Halogen/Incandescent Bulb (≤ 75W Equiv.) | 271.5% | 0% | 3.0607
1156 | Specialty CFL Replacing Specialty Halogen/Incandescent Bulb (≥ 100W Equiv.) | MF | ALL | NC | 64.8669 | 68.3% | 44.3055 | 0.05913 | 0.101 | 5 | 5.255 | 0.67975 | Specialty CFL Replacing Specialty Halogen/Incandescent Bulb (≥ 100W Equiv.) | 2.743% | 0% | 2.735
1157 | Specialty LED Replacing Specialty Halogen/Incandescent Bulb (≤ 75W Equiv.) | MF | ALL | NC | 34.5701 | 83.5% | 28.8656 | 0.038524 | 0.101 | 15 | 8.6198 | 0.51901 | Specialty LED Replacing Specialty Halogen/Incandescent Bulb (≤ 75W Equiv.) | 271.5% | 0% | 2.7757
1158 | Specialty LED Replacing Specialty Halogen/Incandescent Bulb (≥ 100W Equiv.) | MF | ALL | NC | 64.8669 | 75.19% | 48.7753 | 0.065096 | 0.101 | 15 | 16.885 | 1.216 | Specialty LED Replacing Specialty Halogen/Incandescent Bulb (≥ 100W Equiv.) | 2.743% | 0% | 2.5839
1159 | CFL Reflector Replacing 65W/75W Reflector | MF | ALL | NC | 58.1085 | 74.45% | 43.2595 | 0.057734 | 0.101 | 5 | 2.147 | 1.2369 | CFL Reflector Replacing 65W/75W Reflector | 68.57% | 0% | 7.6954
1160 | LED Reflector Replacing 65W/75W Reflector | MF | ALL | NC | 58.1085 | 83.82% | 48.7083 | 0.065006 | 0.101 | 15 | 9.477 | 1.9241 | LED Reflector Replacing 65W/75W Reflector | 68.57% | 0% | 5.3043
1161 | Exterior CFL Bulb Replacing Exterior Incandescent/Halogen bulb | MF | ALL | NC | 48.172 | 69.6% | 33.5294 | 0.036745 | 0.101 | 5 | 1.3526 | 0.73515 | Exterior CFL Bulb Replacing Exterior Incandescent/Halogen bulb | 80% | 0% | 8.244
1162 | Exterior LED Bulb Replacing Exterior Incandescent/Halogen bulb | MF | ALL | NC | 48.172 | 79.49% | 38.2914 | 0.041963 | 0.101 | 15 | 7.9293 | 1.052 | Exterior LED Bulb Replacing Exterior Incandescent/Halogen bulb | 80% | 0% | 4.1817
1163 | Residential Occupancy Sensors | MF | ALL | NC | 96.4847 | 30% | 28.9454 | 0.028322 | 0.101 | 10 | 63.5 | 0 | Residential Occupancy Sensors | 150% | 0% | 0.21025
1164 | Electroluminescent Nightlight | MF | ALL | NC | 29.7402 | 99.14% | 29.4853 | 0.0067609 | 0 | 8 | 1.92 | 0 | Replaces standard nightlighting with electroluminescent nightlight | 18% | 0% | 4.8079
1165 | LED Nightlight | MF | ALL | NC | 29.7402 | 85.71% | 25.4916 | 0.00582 | 0 | 8 | 2.51 | 0 | Replaces standard nightlighting with LED nightlight | 18% | 0% | 3.1796
2000 | HVAC Equipment
2001 | Central AC Maintenance (10.4 SEER to 11 SEER) | SFD | NLI | Retrofit | 2485 | 1.851% | 46 | 0.16326 | 0.647 | 7 | 100 | 0 | Maintenance, service or tune-up of central AC units in homes with central air conditioning | 74% | 63% | 0.61967
2002 | ENERGY STAR Central Air Conditioner (13 SEER to 15 SEER) | SFD | NLI | ROB | 1984 | 10.64% | 211 | 0.27591 | 0.647 | 14 | 1407.82 | 0 | Installation of 15 SEER central air conditioner instead of standard central air conditioner in homes with central air conditioning | 74% | 17% | 0.18645
2003 | ENERGY STAR Central Air Conditioner (13 SEER to 16 SEER) | SFD | NLI | ROB | 1984 | 15.07% | 299 | 0.39118 | 0.647 | 14 | 2588.05 | 0 | Installation of 16 SEER central air conditioner instead of standard central air conditioner in homes with central air conditioning | 74% | 17% | 0.14376
2004 | ENERGY STAR Central Air Conditioner (13 SEER to 15 SEER) - with proper sizing | SFD | NLI | ROB | 1984 | 11.04% | 219 | 0.29736 | 0.647 | 14 | 1319 | 0 | Installation of properly sized 15 SEER central air conditioner instead of standard central air conditioner in homes with central air conditioning | 74% | 17% | 0.2105
2005 | ENERGY STAR Central Air Conditioner (13 SEER to 16 SEER) - with proper sizing | SFD | NLI | ROB | 1984 | 15.47% | 307 | 0.40904 | 0.647 | 14 | 2499.23 | 0 | Installation of properly sized 16 SEER central air conditioner instead of standard central air conditioner in homes with central air conditioning | 74% | 17% | 0.15425
2006 | Air Source Heat Pump Maintenance (12.3 SEER to 13 SEER / 7.3 hspf to 7.7 hspf) | SFD | NLI | Retrofit | 6932 | 7.054% | 489 | 0.17076 | 0.647 | 7 | 100 | 0 | Maintenance, service or tune-up of air-source heat pump in homes with air-source heat pumps | 5.98% | 66% | 1.9464
2007 | ENERGY STAR Air Source Heat Pump (14 SEER / 8.0 hspf to 15 SEER / 8.5 hspf) | SFD | NLI | ROB | 5968 | 3.653% | 218 | 0.064281 | 0.647 | 12 | 1116.4295 | 0 | Installation of 15 SEER / 8.5 hspf instead of standard air-source heat pump in homes with heat pumps | 5.98% | 17% | 0.11795
2008 | ENERGY STAR Air Source Heat Pump (14 SEER / 8.0 hspf to 16 SEER / 9.0 hspf) | SFD | NLI | ROB | 5968 | 9.199% | 549 | 0.11576 | 0.647 | 12 | 1381.2712 | 0 | Installation of 16 SEER / 9.0 hspf instead of standard air-source heat pump in homes with heat pumps | 5.98% | 17% | 0.22582
2009 | ENERGY STAR Ground Source Heat Pump (14 SEER / 8.0 hspf to 17.1 EER / 3.6 COP) | SFD | NLI | ROB | 5968 | 14.24% | 850 | 0.35573 | 0.647 | 30 | 12709.141 | 0 | Installation of 17.1 EER / 3.6 COP ground source heat pump instead of standard air-source heat pump in homes with heat pumps | 5.98% | 17% | 0.051912
2010 | ENERGY STAR Ground Source Heat Pump (14 SEER / 8.0 hspf to 17.1 EER / 3.6 COP) - with desuperheater | SFD | NLI | ROB | 5968 | 23.74% | 1417 | 0.35573 | 0.647 | 30 | 12071.3671 | 0 | Installation of 17.1 EER / 3.6 COP ground source heat pump (with a desuperheater) instead of standard air-source heat pump in homes with heat pumps | 5.98% | 17% | 0.082098
2011 | ENERGY STAR Air Source Heat Pump (Elec Furnace / CAC to 16 SEER / 9.0 hspf) | SFD | NLI | ROB | 13763 | 60.63% | 8344 | 0.26619 | 0.647 | 12 | 3158.4771 | 0 | Installation of 16 SEER / 9.0 hspf instead of electric furnace in homes with electric furnaces | 4.03% | 0% | 1.2988
2012 | ENERGY STAR Ground Source Heat Pump (Electric Furnace / CAC to 17.1 EER / 3.6 COP) - with desuperheater | SFD | NLI | ROB | 13763 | 60.63% | 8344 | 0.26619 | 0.647 | 30 | 17454.9695 | 0 | Installation of 17.1 EER / 3.6 COP ground source heat pump (with a desuperheater) instead of electric furnace in homes with electric furnaces | 4.03% | 0% | 0.27915
2013 | High Efficiency Furnace Fan (on existing furnace) - electric heating and central AC | SFD | ALL | Retrofit | 13763 | 3.241% | 446 | 0.1762 | 0.647 | 18 | 360 | 0 | Installation of high efficiency furnace fan on existing furnace in homes with electric furances | 17% | 34% | 0.95924
2014 | High Efficiency Furnace Fan (on existing furnace) - non-electric heating and central AC | SFD | ALL | Retrofit | 2439 | 18.29% | 446 | 0.1762 | 0.647 | 18 | 360 | 0 | Installation of high efficiency furnace fan on existing furnace in homes with non-electric furances | 43% | 34% | 0.95924
2015 | Furnace Whistle - electric heating and central AC | SFD | NLI | Retrofit | 9030.3333 | 0.65% | 58.693 | 0.054946 | 0.647 | 14 | 1 | 0 | Installation of furnace whistle on electric furnaces in homes with electric forced air heating | 17% | 10% | 58.3609
2016 | Furnace Whistle - non-electric heating and central AC | SFD | NLI | Retrofit | 2439 | 0.8614% | 21.01 | 0.054946 | 0.647 | 14 | 1 | 0 | Installation of furnace whistle on non-electric furnaces in homes with non-electric forced air heating | 43% | 10% | 39.1924
2017 | Ductless Mini-Split Heat Pump (16 SEER / 9.0 hspf) - replacing baseboard/room AC | SFD | ALL | ROB | 13259 | 62.82% | 8329 | 1.5546 | 0.3 | 15 | 3570.7996 | 0 | Installation of a 16 SEER / 9.0 hspf ductless minisplit heat pump to replace baseboard heating in homes with baseboard heating and room air conditioning | 11.57% | 0% | 1.4482
2018 | Ductless Mini-Split Air Conditioner (16 SEER) replacing room AC | SFD | ALL | ROB | 2240 | 32.95% | 738 | 1.548 | 0.3 | 15 | 3570.7996 | 0 | Installation of a 16 SEER / 9.0 hspf ductless minisplit air conditioner instead of standard room air conditioner in homes with room air conditioning and any form of electric heating other than baseboard heating | 11.57% | 31% | 0.2353
2019 | High Efficiency Room Air Conditioner (11 CEER to 12 CEER) | SFD | NLI | ROB | 2240 | 0.4951% | 11.0909 | 0.060606 | 0.3 | 9 | 40 | 0 | Installation of a high efficiency room air conditioner instead of standard room air conditioner in homes with room air conditioning and any form of electric heating other than baseboard heating | 90.26% | 31% | 0.3633
2020 | Room AC Retirement | SFD | ALL | Retrofit | 2510.7588 | 8.045% | 202 | 0.6395 | 0.3 | 4 | 60 | 0 | Retirement of supplemental room air conditioners (not primary or secondary) in homes with room air conditioners | 50% | 0% | 1.5413
2021 | Programmable Thermostat (electric heating and air conditioning) | SFD | NLI | Retrofit | 10341.22 | 3.255% | 336.561 | 0 | 0.647 | 11 | 64 | 0 | Installation of programmable thermostat in homes with electric heating and air conditioning | 12.74% | 53% | 2.3901
2022 | Smart Thermostat (electric heating and air conditioning) | SFD | NLI | Retrofit | 10341.22 | 10.89% | 1125.772 | 0 | 0.647 | 11 | 249 | 0 | Installation of wifi smart thermostat in homes with electric heating and air conditioning | 12.74% | 53% | 2.0548
2023 | Programmable Thermostat (non-electric heating and air conditioning) | SFD | NLI | Retrofit | 2439 | 2% | 48.78 | 0 | 0.647 | 11 | 64 | 0 | Installation of programmable thermostat in homes with non-electric heating and air conditioning | 85.26% | 53% | 0.39201
2024 | Smart Thermostat (non-electric heating and air conditioning) | SFD | NLI | Retrofit | 2439 | 14.1% | 343.98 | 0 | 0.647 | 11 | 249 | 0 | Installation of wifi smart thermostat in homes with non-electric heating and air conditioning | 85.26% | 53% | 0.7105
2025 | Residential Whole House Fan | SFD | ALL | Retrofit | 2439 | 9.389% | 229 | 0 | 0.647 | 15 | 533.8557 | 0 | Installation of residential whole house fan in homes with air conditioning | 98% | 9.1% | 0.28094
2026 | Central AC Maintenance (10.4 SEER to 11 SEER) | SFD | LI | Retrofit | 2485 | 1.851% | 46 | 0.16326 | 0.647 | 7 | 100 | 0 | Maintenance, service or tune-up of central AC units in homes with central air conditioning | 74% | 63% | 0.61967
2027 | ENERGY STAR Central Air Conditioner (13 SEER to 15 SEER) | SFD | LI | ROB | 1984 | 10.64% | 211 | 0.27591 | 0.647 | 14 | 1407.82 | 0 | Installation of 15 SEER central air conditioner instead of standard central air conditioner in homes with central air conditioning | 74% | 17% | 0.18645
2028 | ENERGY STAR Central Air Conditioner (13 SEER to 16 SEER) | SFD | LI | ROB | 1984 | 15.07% | 299 | 0.39118 | 0.647 | 14 | 2588.05 | 0 | Installation of 16 SEER central air conditioner instead of standard central air conditioner in homes with central air conditioning | 74% | 17% | 0.14376
2029 | ENERGY STAR Central Air Conditioner (13 SEER to 15 SEER) - with proper sizing | SFD | LI | ROB | 1984 | 11.04% | 219 | 0.29736 | 0.647 | 14 | 1319 | 0 | Installation of properly sized 15 SEER central air conditioner instead of standard central air conditioner in homes with central air conditioning | 74% | 17% | 0.2105
2030 | ENERGY STAR Central Air Conditioner (13 SEER to 16 SEER) - with proper sizing | SFD | LI | ROB | 1984 | 15.47% | 307 | 0.40904 | 0.647 | 14 | 2499.23 | 0 | Installation of properly sized 16 SEER central air conditioner instead of standard central air conditioner in homes with central air conditioning | 74% | 17% | 0.15425
2031 | Air Source Heat Pump Maintenance (12.3 SEER to 13 SEER / 7.3 hspf to 7.7 hspf) | SFD | LI | Retrofit | 6932 | 7.054% | 489 | 0.17076 | 0.647 | 7 | 100 | 0 | Maintenance, service or tune-up of air-source heat pump in homes with air-source heat pumps | 5.98% | 66% | 1.9464
2032 | ENERGY STAR Air Source Heat Pump (14 SEER / 8.0 hspf to 15 SEER / 8.5 hspf) | SFD | LI | ROB | 5968 | 3.653% | 218 | 0.064281 | 0.647 | 12 | 1116.4295 | 0 | Installation of 15 SEER / 8.5 hspf instead of standard air-source heat pump in homes with heat pumps | 5.98% | 17% | 0.11795
2033 | ENERGY STAR Air Source Heat Pump (14 SEER / 8.0 hspf to 16 SEER / 9.0 hspf) | SFD | LI | ROB | 5968 | 9.199% | 549 | 0.11576 | 0.647 | 12 | 1381.2712 | 0 | Installation of 16 SEER / 9.0 hspf instead of standard air-source heat pump in homes with heat pumps | 5.98% | 17% | 0.22582
2034 | ENERGY STAR Air Source Heat Pump (Elec Furnace / CAC to 16 SEER / 9.0 hspf) | SFD | LI | ROB | 13763 | 60.63% | 8344 | 0.26619 | 0.647 | 12 | 3158.4771 | 0 | Installation of 16 SEER / 9.0 hspf instead of electric furnace in homes with electric furnaces | 4.03% | 0% | 1.2988
2035 | Furnace Whistle - electric heating and central AC | SFD | LI | Retrofit | 9030.3333 | 0.65% | 58.693 | 0.054946 | 0.647 | 14 | 1 | 0 | Installation of furnace whistle on electric furnaces in homes with electric forced air heating | 17% | 10% | 58.3609
2036 | Furnace Whistle - non-electric heating and central AC | SFD | LI | Retrofit | 2439 | 0.8614% | 21.01 | 0.054946 | 0.647 | 14 | 1 | 0 | Installation of furnace whistle on non-electric furnaces in homes with non-electric forced air heating | 43% | 10% | 39.1924
2037 | High Efficiency Room Air Conditioner (11 CEER to 12 CEER) | SFD | LI | ROB | 2240 | 0.4951% | 11.0909 | 0.060606 | 0.3 | 9 | 40 | 0 | Installation of a high efficiency room air conditioner instead of standard room air conditioner in homes with room air conditioning and any form of electric heating other than baseboard heating | 90.26% | 31% | 0.3633
2038 | Programmable Thermostat (electric heating and air conditioning) | SFD | LI | Retrofit | 10341.22 | 3.255% | 336.561 | 0 | 0.647 | 11 | 64 | 0 | Installation of programmable thermostat in homes with electric heating and air conditioning | 12.74% | 53% | 2.3901
2039 | Smart Thermostat (electric heating and air conditioning) | SFD | LI | Retrofit | 10341.22 | 10.89% | 1125.772 | 0 | 0.647 | 11 | 249 | 0 | Installation of wifi smart thermostat in homes with electric heating and air conditioning | 12.74% | 53% | 2.0548
2040 | Programmable Thermostat (non-electric heating and air conditioning) | SFD | LI | Retrofit | 2439 | 2% | 48.78 | 0 | 0.647 | 11 | 64 | 0 | Installation of programmable thermostat in homes with non-electric heating and air conditioning | 85.26% | 53% | 0.39201
2041 | Smart Thermostat (non-electric heating and air conditioning) | SFD | LI | Retrofit | 2439 | 14.1% | 343.98 | 0 | 0.647 | 11 | 249 | 0 | Installation of wifi smart thermostat in homes with non-electric heating and air conditioning | 85.26% | 53% | 0.7105
2042 | Central AC Maintenance (10.4 SEER to 11 SEER) | SFA | NLI | Retrofit | 2180 | 1.972% | 43 | 0.13854 | 0.647 | 7 | 100 | 0 | Maintenance, service or tune-up of central AC units in homes with central air conditioning | 74% | 63% | 0.53948
2043 | ENERGY STAR Central Air Conditioner (13 SEER to 15 SEER) | SFA | NLI | ROB | 1708 | 11.12% | 190 | 0.21262 | 0.647 | 14 | 1319 | 0 | Installation of 15 SEER central air conditioner instead of standard central air conditioner in homes with central air conditioning | 74% | 17% | 0.16629
2044 | ENERGY STAR Central Air Conditioner (13 SEER to 16 SEER) | SFA | NLI | ROB | 1708 | 15.93% | 272 | 0.29917 | 0.647 | 14 | 2499.23 | 0 | Installation of 16 SEER central air conditioner instead of standard central air conditioner in homes with central air conditioning | 74% | 17% | 0.12464
2045 | ENERGY STAR Central Air Conditioner (13 SEER to 15 SEER) - with proper sizing | SFA | NLI | ROB | 1708 | 12% | 205 | 0.23453 | 0.647 | 14 | 1230.23 | 0 | Installation of properly sized 15 SEER central air conditioner instead of standard central air conditioner in homes with central air conditioning | 74% | 17% | 0.19434
2046 | ENERGY STAR Central Air Conditioner (13 SEER to 16 SEER) - with proper sizing | SFA | NLI | ROB | 1708 | 16.63% | 284 | 0.31472 | 0.647 | 14 | 2410.41 | 0 | Installation of properly sized 16 SEER central air conditioner instead of standard central air conditioner in homes with central air conditioning | 74% | 17% | 0.1354
2047 | Air Source Heat Pump Maintenance (12.3 SEER to 13 SEER / 7.3 hspf to 7.7 hspf) | SFA | NLI | Retrofit | 5061 | 8.22% | 416 | 0.16694 | 0.647 | 7 | 100 | 0 | Maintenance, service or tune-up of air-source heat pump in homes with air-source heat pumps | 5.98% | 66% | 1.7171
2048 | ENERGY STAR Air Source Heat Pump (14 SEER / 8.0 hspf to 15 SEER / 8.5 hspf) | SFA | NLI | ROB | 4299 | 3.675% | 158 | 0.053397 | 0.647 | 12 | 1004.7501 | 0 | Installation of 15 SEER / 8.5 hspf instead of standard air-source heat pump in homes with heat pumps | 5.98% | 17% | 0.097889
2049 | ENERGY STAR Air Source Heat Pump (14 SEER / 8.0 hspf to 16 SEER / 9.0 hspf) | SFA | NLI | ROB | 4299 | 9.118% | 392 | 0.093388 | 0.647 | 12 | 1269.5918 | 0 | Installation of 16 SEER / 9.0 hspf instead of standard air-source heat pump in homes with heat pumps | 5.98% | 17% | 0.17904
2050 | ENERGY STAR Air Source Heat Pump (Elec Furnace / CAC to 16 SEER / 9.0 hspf) | SFA | NLI | ROB | 9238 | 57.71% | 5331 | 0.19985 | 0.647 | 12 | 2829.7379 | 0 | Installation of 16 SEER / 9.0 hspf instead of electric furnace in homes with electric furnaces | 4.03% | 0% | 0.93072
2051 | High Efficiency Furnace Fan (on existing furnace) - electric heating and central AC | SFA | ALL | Retrofit | 9238 | 4.828% | 446 | 0.1762 | 0.647 | 18 | 360 | 0 | Installation of high efficiency furnace fan on existing furnace in homes with electric furances | 17% | 34% | 0.95924
2052 | High Efficiency Furnace Fan (on existing furnace) - non-electric heating and central AC | SFA | ALL | Retrofit | 2137 | 20.87% | 446 | 0.1762 | 0.647 | 18 | 360 | 0 | Installation of high efficiency furnace fan on existing furnace in homes with non-electric furances | 43% | 34% | 0.95924
2053 | Furnace Whistle - electric heating and central AC | SFA | NLI | Retrofit | 6315 | 0.9294% | 58.693 | 0.054946 | 0.647 | 14 | 1 | 0 | Installation of furnace whistle on electric furnaces in homes with electric forced air heating | 17% | 10% | 58.3609
2054 | Furnace Whistle - non-electric heating and central AC | SFA | NLI | Retrofit | 2137 | 0.9832% | 21.01 | 0.054946 | 0.647 | 14 | 1 | 0 | Installation of furnace whistle on non-electric furnaces in homes with non-electric forced air heating | 43% | 10% | 39.1924
2055 | Ductless Mini-Split Heat Pump (16 SEER / 9.0 hspf) - replacing baseboard/room AC | SFA | ALL | ROB | 8898 | 63.15% | 5619.1 | 1.5561 | 0.3 | 15 | 2856.6397 | 0 | Installation of a 16 SEER / 9.0 hspf ductless minisplit heat pump to replace baseboard heating in homes with baseboard heating and room air conditioning | 19.29% | 0% | 1.2622
2056 | Ductless Mini-Split Air Conditioner (16 SEER) replacing room AC | SFA | ALL | ROB | 2040 | 40.44% | 825 | 1.5561 | 0.3 | 15 | 2856.6397 | 0 | Installation of a 16 SEER / 9.0 hspf ductless minisplit air conditioner instead of standard room air conditioner in homes with room air conditioning and any form of electric heating other than baseboard heating | 19.29% | 31% | 0.31473
2057 | High Efficiency Room Air Conditioner (11 CEER to 12 CEER) | SFA | NLI | ROB | 2040 | 0.5437% | 11.0909 | 0.060606 | 0.3 | 9 | 40 | 0 | Installation of a high efficiency room air conditioner instead of standard room air conditioner in homes with room air conditioning and any form of electric heating other than baseboard heating | 115.9% | 31% | 0.3633
2058 | Room AC Retirement | SFA | ALL | Retrofit | 2074.9748 | 9.735% | 202 | 0.6395 | 0.3 | 4 | 60 | 0 | Retirement of supplemental room air conditioners (not primary or secondary) in homes with room air conditioners | 50% | 0% | 1.5413
2059 | Programmable Thermostat (electric heating and air conditioning) | SFA | NLI | Retrofit | 7115.73 | 3.156% | 224.5532 | 0 | 0.647 | 11 | 64 | 0 | Installation of programmable thermostat in homes with electric heating and air conditioning | 12.74% | 53% | 1.5946
2060 | Smart Thermostat (electric heating and air conditioning) | SFA | NLI | Retrofit | 7115.73 | 11.21% | 797.6508 | 0 | 0.647 | 11 | 249 | 0 | Installation of wifi smart thermostat in homes with electric heating and air conditioning | 12.74% | 53% | 1.4559
2061 | Programmable Thermostat (non-electric heating and air conditioning) | SFA | NLI | Retrofit | 2137 | 2% | 42.74 | 0 | 0.647 | 11 | 64 | 0 | Installation of programmable thermostat in homes with non-electric heating and air conditioning | 85.26% | 53% | 0.34347
2062 | Smart Thermostat (non-electric heating and air conditioning) | SFA | NLI | Retrofit | 2137 | 14.28% | 305.14 | 0 | 0.647 | 11 | 249 | 0 | Installation of wifi smart thermostat in homes with non-electric heating and air conditioning | 85.26% | 53% | 0.63028
2063 | Residential Whole House Fan | SFA | ALL | Retrofit | 2137 | 8.199% | 175.2025 | 0 | 0.647 | 15 | 533.8557 | 0 | Installation of residential whole house fan in homes with air conditioning | 98% | 9.1% | 0.21494
2064 | Central AC Maintenance (10.4 SEER to 11 SEER) | SFA | LI | Retrofit | 2180 | 1.972% | 43 | 0.13854 | 0.647 | 7 | 100 | 0 | Maintenance, service or tune-up of central AC units in homes with central air conditioning | 74% | 63% | 0.53948
2065 | ENERGY STAR Central Air Conditioner (13 SEER to 15 SEER) | SFA | LI | ROB | 1708 | 11.12% | 190 | 0.21262 | 0.647 | 14 | 1319 | 0 | Installation of 15 SEER central air conditioner instead of standard central air conditioner in homes with central air conditioning | 74% | 17% | 0.16629
2066 | ENERGY STAR Central Air Conditioner (13 SEER to 16 SEER) | SFA | LI | ROB | 1708 | 15.93% | 272 | 0.29917 | 0.647 | 14 | 2499.23 | 0 | Installation of 16 SEER central air conditioner instead of standard central air conditioner in homes with central air conditioning | 74% | 17% | 0.12464
2067 | ENERGY STAR Central Air Conditioner (13 SEER to 15 SEER) - with proper sizing | SFA | LI | ROB | 1708 | 12% | 205 | 0.23453 | 0.647 | 14 | 1230.23 | 0 | Installation of properly sized 15 SEER central air conditioner instead of standard central air conditioner in homes with central air conditioning | 74% | 17% | 0.19434
2068 | ENERGY STAR Central Air Conditioner (13 SEER to 16 SEER) - with proper sizing | SFA | LI | ROB | 1708 | 16.63% | 284 | 0.31472 | 0.647 | 14 | 2410.41 | 0 | Installation of properly sized 16 SEER central air conditioner instead of standard central air conditioner in homes with central air conditioning | 74% | 17% | 0.1354
2069 | Air Source Heat Pump Maintenance (12.3 SEER to 13 SEER / 7.3 hspf to 7.7 hspf) | SFA | LI | ROB | 5061 | 8.22% | 416 | 0.16694 | 0.647 | 7 | 100 | 0 | Maintenance, service or tune-up of air-source heat pump in homes with air-source heat pumps | 5.98% | 66% | 1.7171
2070 | ENERGY STAR Air Source Heat Pump (14 SEER / 8.0 hspf to 15 SEER / 8.5 hspf) | SFA | LI | ROB | 4299 | 3.675% | 158 | 0.093388 | 0.647 | 12 | 1004.7501 | 0 | Installation of 15 SEER / 8.5 hspf instead of standard air-source heat pump in homes with heat pumps | 5.98% | 17% | 0.11491
2071 | ENERGY STAR Air Source Heat Pump (14 SEER / 8.0 hspf to 16 SEER / 9.0 hspf) | SFA | LI | ROB | 4299 | 9.118% | 392 | 0.093388 | 0.647 | 12 | 1269.5918 | 0 | Installation of 16 SEER / 9.0 hspf instead of standard air-source heat pump in homes with heat pumps | 5.98% | 17% | 0.17904
2072 | ENERGY STAR Air Source Heat Pump (Elec Furnace / CAC to 16 SEER / 9.0 hspf) | SFA | LI | ROB | 9238 | 57.71% | 5331 | 0.19985 | 0.647 | 12 | 2829.7379 | 0 | Installation of 16 SEER / 9.0 hspf instead of electric furnace in homes with electric furnaces | 4.03% | 0% | 0.93072
2073 | Furnace Whistle - electric heating and central AC | SFA | LI | Retrofit | 6315 | 0.9294% | 58.693 | 0.054946 | 0.647 | 14 | 1 | 0 | Installation of furnace whistle on electric furnaces in homes with electric forced air heating | 17% | 10% | 58.3609
2074 | Furnace Whistle - non-electric heating and central AC | SFA | LI | Retrofit | 2137 | 0.9832% | 21.01 | 0.054946 | 0.647 | 14 | 1 | 0 | Installation of furnace whistle on non-electric furnaces in homes with non-electric forced air heating | 43% | 10% | 39.1924
2075 | High Efficiency Room Air Conditioner (11 CEER to 12 CEER) | SFA | LI | ROB | 2040 | 0.5437% | 11.0909 | 0.060606 | 0.3 | 9 | 40 | 0 | Installation of a high efficiency room air conditioner instead of standard room air conditioner in homes with room air conditioning and any form of electric heating other than baseboard heating | 115.9% | 31% | 0.3633
2076 | Programmable Thermostat (electric heating and air conditioning) | SFA | LI | Retrofit | 7115.73 | 3.156% | 224.5532 | 0 | 0.647 | 11 | 64 | 0 | Installation of programmable thermostat in homes with electric heating and air conditioning | 12.74% | 53% | 1.5946
2077 | Smart Thermostat (electric heating and air conditioning) | SFA | LI | Retrofit | 7115.73 | 11.21% | 797.6508 | 0 | 0.647 | 11 | 249 | 0 | Installation of wifi smart thermostat in homes with electric heating and air conditioning | 12.74% | 53% | 1.4559
2078 | Programmable Thermostat (non-electric heating and air conditioning) | SFA | LI | Retrofit | 2137 | 2% | 42.74 | 0 | 0.647 | 11 | 64 | 0 | Installation of programmable thermostat in homes with non-electric heating and air conditioning | 85.26% | 53% | 0.34347
2079 | Smart Thermostat (non-electric heating and air conditioning) | SFA | LI | Retrofit | 2137 | 14.28% | 305.14 | 0 | 0.647 | 11 | 249 | 0 | Installation of wifi smart thermostat in homes with non-electric heating and air conditioning | 85.26% | 53% | 0.63028
2080 | Central AC Maintenance (10.4 SEER to 11 SEER) | MF | NLI | Retrofit | 2163 | 3.421% | 74 | 0.096839 | 0.647 | 7 | 100 | 0 | Maintenance, service or tune-up of central AC units in homes with central air conditioning | 50% | 63% | 0.52813
2081 | ENERGY STAR Central Air Conditioner (13 SEER to 15 SEER) | MF | NLI | ROB | 1641 | 12.49% | 205 | 0.1346 | 0.647 | 14 | 1141.46 | 0 | Installation of 15 SEER central air conditioner instead of standard central air conditioner in homes with central air conditioning | 50% | 17% | 0.16785
2082 | ENERGY STAR Central Air Conditioner (13 SEER to 16 SEER) | MF | NLI | ROB | 1641 | 17.67% | 290 | 0.19869 | 0.647 | 14 | 2321.59 | 0 | Installation of 16 SEER central air conditioner instead of standard central air conditioner in homes with central air conditioning | 50% | 17% | 0.11844
2083 | ENERGY STAR Central Air Conditioner (13 SEER to 15 SEER) - with proper sizing | MF | NLI | ROB | 1641 | 12.86% | 211 | 0.14395 | 0.647 | 14 | 856.095 | 0 | Installation of properly sized 15 SEER central air conditioner instead of standard central air conditioner in homes with central air conditioning | 50% | 17% | 0.23335
2084 | ENERGY STAR Central Air Conditioner (13 SEER to 16 SEER) - with proper sizing | MF | NLI | ROB | 1641 | 18.04% | 296 | 0.20052 | 0.647 | 14 | 1741.1925 | 0 | Installation of properly sized 16 SEER central air conditioner instead of standard central air conditioner in homes with central air conditioning | 50% | 17% | 0.16056
2085 | Air Source Heat Pump Maintenance (12.3 SEER to 13 SEER / 7.3 hspf to 7.7 hspf) | MF | NLI | Retrofit | 2459 | 11.92% | 293 | 0.1128 | 0.647 | 7 | 100 | 0 | Maintenance, service or tune-up of air-source heat pump in homes with air-source heat pumps | 13.8% | 66% | 1.1959
2086 | ENERGY STAR Air Source Heat Pump (14 SEER / 8.0 hspf to 15 SEER / 8.5 hspf) | MF | NLI | ROB | 2031 | 3.447% | 70 | 0.034706 | 0.647 | 12 | 781.3913 | 0 | Installation of 15 SEER / 8.5 hspf instead of standard air-source heat pump in homes with heat pumps | 13.8% | 17% | 0.061811
2087 | ENERGY STAR Air Source Heat Pump (14 SEER / 8.0 hspf to 16 SEER / 9.0 hspf) | MF | NLI | ROB | 2031 | 7.238% | 147 | 0.055431 | 0.647 | 12 | 1046.233 | 0 | Installation of 16 SEER / 9.0 hspf instead of standard air-source heat pump in homes with heat pumps | 13.8% | 17% | 0.089814
2088 | ENERGY STAR Air Source Heat Pump (Elec Furnace / CAC to 16 SEER / 9.0 hspf) | MF | NLI | ROB | 2905 | 35.15% | 1021 | 0.13563 | 0.647 | 12 | 2172.2595 | 0 | Installation of 16 SEER / 9.0 hspf instead of electric furnace in homes with electric furnaces | 9.3% | 0% | 0.25137
2089 | High Efficiency Furnace Fan (on existing furnace) - electric heating and central AC | MF | ALL | Retrofit | 2905 | 15.35% | 446 | 0.1762 | 0.647 | 18 | 360 | 0 | Installation of high efficiency furnace fan on existing furnace in homes with electric furances | 17% | 34% | 0.95924
2090 | High Efficiency Furnace Fan (on existing furnace) - non-electric heating and central AC | MF | ALL | Retrofit | 2089 | 21.35% | 446 | 0.1762 | 0.647 | 18 | 360 | 0 | Installation of high efficiency furnace fan on existing furnace in homes with non-electric furances | 43% | 34% | 0.95924
2091 | Furnace Whistle - electric heating and central AC | MF | NLI | Retrofit | 2549.6667 | 2.302% | 58.693 | 0.054946 | 0.647 | 14 | 1 | 0 | Installation of furnace whistle on electric furnaces in homes with electric forced air heating | 17% | 10% | 58.3609
2092 | Furnace Whistle - non-electric heating and central AC | MF | NLI | Retrofit | 2089 | 1.006% | 21.01 | 0.054946 | 0.647 | 14 | 1 | 0 | Installation of furnace whistle on non-electric furnaces in homes with non-electric forced air heating | 43% | 10% | 39.1924
2093 | Ductless Mini-Split Heat Pump (16 SEER / 9.0 hspf) - replacing baseboard/room AC | MF | ALL | ROB | 2849 | 57.7% | 1644 | 1.0863 | 0.3 | 15 | 1428.3198 | 0 | Installation of a 16 SEER / 9.0 hspf ductless minisplit heat pump to replace baseboard heating in homes with baseboard heating and room air conditioning | 64.11% | 0% | 0.84044
2094 | Ductless Mini-Split Air Conditioner (16 SEER) replacing room AC | MF | ALL | ROB | 1803 | 47.53% | 857 | 1.1167 | 0.3 | 15 | 1428.3198 | 0 | Installation of a 16 SEER / 9.0 hspf ductless minisplit air conditioner instead of standard room air conditioner in homes with room air conditioning and any form of electric heating other than baseboard heating | 64.11% | 31% | 0.57321
2095 | High Efficiency Room Air Conditioner (11 CEER to 12 CEER) | MF | NLI | ROB | 1803 | 0.6151% | 11.0909 | 0.060606 | 0.3 | 9 | 40 | 0 | Installation of a high efficiency room air conditioner instead of standard room air conditioner in homes with room air conditioning and any form of electric heating other than baseboard heating | 98.35% | 31% | 0.3633
2096 | Room AC Retirement | MF | ALL | Retrofit | 1837.1817 | 11% | 202 | 0.6395 | 0.3 | 4 | 60 | 0 | Retirement of supplemental room air conditioners (not primary or secondary) in homes with room air conditioners | 50% | 0% | 1.5413
2097 | Programmable Thermostat (electric heating and air conditioning) | MF | NLI | Retrofit | 2642.46 | 2.57% | 67.9006 | 0 | 0.647 | 11 | 64 | 0 | Installation of programmable thermostat in homes with electric heating and air conditioning | 29.4% | 53% | 0.48219
2098 | Smart Thermostat (electric heating and air conditioning) | MF | NLI | Retrofit | 2642.46 | 13.15% | 347.4174 | 0 | 0.647 | 11 | 249 | 0 | Installation of wifi smart thermostat in homes with electric heating and air conditioning | 29.4% | 53% | 0.63413
2099 | Programmable Thermostat (non-electric heating and air conditioning) | MF | NLI | Retrofit | 2089 | 2% | 41.78 | 0 | 0.647 | 11 | 64 | 0 | Installation of programmable thermostat in homes with non-electric heating and air conditioning | 68.6% | 53% | 0.33575
2100 | Smart Thermostat (non-electric heating and air conditioning) | MF | NLI | Retrofit | 2089 | 14.7% | 307 | 0 | 0.647 | 11 | 249 | 0 | Installation of wifi smart thermostat in homes with non-electric heating and air conditioning | 68.6% | 53% | 0.63412
2101 | Residential Whole House Fan | MF | ALL | Retrofit | 2089 | 4.317% | 90.1778 | 0 | 0.647 | 15 | 533.8557 | 0 | Installation of residential whole house fan in homes with air conditioning | 98% | 9.1% | 0.11063
2102 | Central AC Maintenance (10.4 SEER to 11 SEER) | MF | LI | Retrofit | 2163 | 3.421% | 74 | 0.096839 | 0.647 | 7 | 100 | 0 | Maintenance, service or tune-up of central AC units in homes with central air conditioning | 50% | 63% | 0.52813
2103 | ENERGY STAR Central Air Conditioner (13 SEER to 15 SEER) | MF | LI | ROB | 1641 | 12.49% | 205 | 0.1346 | 0.647 | 14 | 1141.46 | 0 | Installation of 15 SEER central air conditioner instead of standard central air conditioner in homes with central air conditioning | 50% | 17% | 0.16785
2104 | ENERGY STAR Central Air Conditioner (13 SEER to 16 SEER) | MF | LI | ROB | 1641 | 17.67% | 290 | 0.19869 | 0.647 | 14 | 2321.59 | 0 | Installation of 16 SEER central air conditioner instead of standard central air conditioner in homes with central air conditioning | 50% | 17% | 0.11844
2105 | ENERGY STAR Central Air Conditioner (13 SEER to 15 SEER) - with proper sizing | MF | LI | ROB | 1641 | 12.86% | 211 | 0.14395 | 0.647 | 14 | 856.095 | 0 | Installation of properly sized 15 SEER central air conditioner instead of standard central air conditioner in homes with central air conditioning | 50% | 17% | 0.23335
2106 | ENERGY STAR Central Air Conditioner (13 SEER to 16 SEER) - with proper sizing | MF | LI | ROB | 1641 | 18.04% | 296 | 0.20052 | 0.647 | 14 | 1741.1925 | 0 | Installation of properly sized 16 SEER central air conditioner instead of standard central air conditioner in homes with central air conditioning | 50% | 17% | 0.16056
2107 | Air Source Heat Pump Maintenance (12.3 SEER to 13 SEER / 7.3 hspf to 7.7 hspf) | MF | LI | ROB | 2459 | 11.92% | 293 | 0.1128 | 0.647 | 7 | 100 | 0 | Maintenance, service or tune-up of air-source heat pump in homes with air-source heat pumps | 13.8% | 66% | 1.1959
2108 | ENERGY STAR Air Source Heat Pump (14 SEER / 8.0 hspf to 15 SEER / 8.5 hspf) | MF | LI | ROB | 2031 | 3.447% | 70 | 0.034706 | 0.647 | 12 | 781.3913 | 0 | Installation of 15 SEER / 8.5 hspf instead of standard air-source heat pump in homes with heat pumps | 13.8% | 17% | 0.061811
2109 | ENERGY STAR Air Source Heat Pump (14 SEER / 8.0 hspf to 16 SEER / 9.0 hspf) | MF | LI | ROB | 2031 | 7.238% | 147 | 0.055431 | 0.647 | 12 | 1046.233 | 0 | Installation of 16 SEER / 9.0 hspf instead of standard air-source heat pump in homes with heat pumps | 13.8% | 17% | 0.089814
2110 | ENERGY STAR Air Source Heat Pump (Elec Furnace / CAC to 16 SEER / 9.0 hspf) | MF | LI | ROB | 2905 | 35.15% | 1021 | 0.13563 | 0.647 | 12 | 2172.2595 | 0 | Installation of 16 SEER / 9.0 hspf instead of electric furnace in homes with electric furnaces | 9.3% | 0% | 0.25137
2111 | Furnace Whistle - electric heating and central AC | MF | LI | Retrofit | 2549.6667 | 2.302% | 58.693 | 0.054946 | 0.647 | 14 | 1 | 0 | Installation of furnace whistle on electric furnaces in homes with electric forced air heating | 17% | 10% | 58.3609
2112 | Furnace Whistle - non-electric heating and central AC | MF | LI | Retrofit | 2089 | 1.006% | 21.01 | 0.054946 | 0.647 | 14 | 1 | 0 | Installation of furnace whistle on non-electric furnaces in homes with non-electric forced air heating | 43% | 10% | 39.1924
2113 | High Efficiency Room Air Conditioner (11 CEER to 12 CEER) | MF | LI | ROB | 1803 | 0.6151% | 11.0909 | 0.060606 | 0.3 | 9 | 40 | 0 | Installation of a high efficiency room air conditioner instead of standard room air conditioner in homes with room air conditioning and any form of electric heating other than baseboard heating | 98.35% | 31% | 0.3633
2114 | Programmable Thermostat (electric heating and air conditioning) | MF | LI | Retrofit | 2642.46 | 2.57% | 67.9006 | 0 | 0.647 | 11 | 64 | 0 | Installation of programmable thermostat in homes with electric heating and air conditioning | 29.4% | 53% | 0.48219
2115 | Smart Thermostat (electric heating and air conditioning) | MF | LI | Retrofit | 2642.46 | 13.15% | 347.4174 | 0 | 0.647 | 11 | 249 | 0 | Installation of wifi smart thermostat in homes with electric heating and air conditioning | 29.4% | 53% | 0.63413
2116 | Programmable Thermostat (non-electric heating and air conditioning) | MF | LI | Retrofit | 2089 | 2% | 41.78 | 0 | 0.647 | 11 | 64 | 0 | Installation of programmable thermostat in homes with non-electric heating and air conditioning | 68.6% | 53% | 0.33575
2117 | Smart Thermostat (non-electric heating and air conditioning) | MF | LI | Retrofit | 2089 | 14.7% | 307 | 0 | 0.647 | 11 | 249 | 0 | Installation of wifi smart thermostat in homes with non-electric heating and air conditioning | 68.6% | 53% | 0.63412
3000 | Domestic Hot Water
3001 | Water Heater Temperature Setback | SFD | NLI | Retrofit | 1966.905 | 7.692% | 151.3004 | 0.012175 | 1 | 4 | 5 | 0 | Lowering water heater setpoint from 130 to 120 degrees | 36% | 81.64% | 6.0348
3002 | Water Heater Pipe Insulation | SFD | NLI | Retrofit | 3338 | 2.996% | 100 | 0.008047 | 1 | 13 | 30 | 0 | Installation of foam insulation on 10 feet of exposed pipe in unconditioned 3/4" thick. | 36% | 13% | 1.9081
3003 | Low Flow Faucet Aerators - Bathroom | SFD | NLI | Retrofit | 71.1616 | 31.93% | 22.7242 | 0.003045 | 1 | 12 | 1.61 | 0 | Installation of low flow faucet aerator in bathroom to replace standard flow aerator | 112.1% | 58% | 8.0927
3004 | Low Flow Faucet Aerators - Kitchen | SFD | NLI | Retrofit | 613.338 | 31.93% | 195.8584 | 0.026245 | 1 | 12 | 1.61 | 0 | Installation of low flow faucet aerator in kitchen to replace standard flow aerator | 36% | 58% | 69.7504
3005 | Low Flow Showerheads | SFD | NLI | Retrofit | 903.2066 | 40% | 361.2826 | 0.02895 | 1 | 9 | 6 | 0 | Installation of low flow showerhead in to replace standard flow showerhead | 62.4% | 60% | 25.579
3006 | Thermostatic Shower Restriction Valve | SFD | ALL | Retrofit | 106.1461 | 100% | 106.1461 | 0.0085055 | 1 | 10 | 30 | 0 | Installation of thermostatic restriction valve to reduce hot water usage during shower warm-up in homes with electric water heating | 62.4% | 1% | 1.6409
3007 | Drain Water Heat Recovery Device | SFD | NLI | Retrofit | 556.5371 | 45.4% | 252.6678 | 0.04072 | 0.7 | 20 | 1022 | 0 | Installation of a drain water heat recovery device to recapture heated wastewater in homes with electric water heating | 36% | 1% | 0.16339
3008 | Water Heater Tank Wrap | SFD | NLI | Retrofit | 389.0816 | 54.9% | 213.6058 | 0.024384 | 1 | 7 | 50 | 0 | Installation of insulated tank wrap to existing residential electric hot water heaters | 36% | 9% | 1.5098
3009 | Heat Pump Water Heaters (50 - 75 gallon) | SFD | NLI | ROB | 3005.7499 | 45.69% | 1373.3168 | 0.11051 | 1 | 14 | 945 | -26 | Installation of 50-75 gallon heat pump water heater instead of standard storage electric storage water heater | 30.63% | 0% | 0.6295
3010 | Solar Water Heaters | SFD | NLI | ROB | 3005.7499 | 48.64% | 1462.0359 | 0.11765 | 1 | 15 | 5384 | 0 | Installation of solar water heater instead of standard storage electric storage water heater | 30.63% | 0% | 0.17271
3011 | Heat Pump Water Heaters (75+ gallon) | SFD | NLI | ROB | 1449.5706 | 2.074% | 30.0636 | 0.0024192 | 1 | 14 | 1369 | 0 | Installation of 75+ gallon heat pump water heater instead of standard storage electric storage water heater | 5.368% | 0% | 0.013288
3012 | Water Heater Temperature Setback | SFD | LI | Retrofit | 1966.905 | 7.692% | 151.3004 | 0.012175 | 1 | 4 | 5 | 0 | Lowering water heater setpoint from 130 to 120 degrees | 36% | 81.64% | 6.0348
3013 | Water Heater Pipe Insulation | SFD | LI | Retrofit | 3338 | 2.996% | 100 | 0.008047 | 1 | 13 | 30 | 0 | Installation of foam insulation on 10 feet of exposed pipe in unconditioned 3/4" thick. | 36% | 13% | 1.9081
3014 | Low Flow Faucet Aerators - Bathroom | SFD | LI | Retrofit | 71.1616 | 31.93% | 22.7242 | 0.003045 | 1 | 12 | 1.61 | 0 | Installation of low flow faucet aerator in bathroom to replace standard flow aerator | 112.1% | 58% | 8.0927
3015 | Low Flow Faucet Aerators - Kitchen | SFD | LI | Retrofit | 613.338 | 31.93% | 195.8584 | 0.026245 | 1 | 12 | 1.61 | 0 | Installation of low flow faucet aerator in kitchen to replace standard flow aerator | 36% | 58% | 69.7504
3016 | Low Flow Showerheads | SFD | LI | Retrofit | 903.2066 | 40% | 361.2826 | 0.02895 | 1 | 9 | 6 | 0 | Installation of low flow showerhead in to replace standard flow showerhead | 62.4% | 60% | 25.579
3017 | Drain Water Heat Recovery Device | SFD | LI | Retrofit | 556.5371 | 45.4% | 252.6678 | 0.04072 | 0.7 | 20 | 1022 | 0 | Installation of a drain water heat recovery device to recapture heated wastewater in homes with electric water heating | 36% | 1% | 0.16339
3018 | Water Heater Tank Wrap | SFD | LI | Retrofit | 389.0816 | 54.9% | 213.6058 | 0.024384 | 1 | 7 | 50 | 0 | Installation of insulated tank wrap to existing residential electric hot water heaters | 36% | 9% | 1.5098
3019 | Heat Pump Water Heaters (50 - 75 gallon) | SFD | LI | ROB | 3005.7499 | 45.69% | 1373.3168 | 0.11051 | 1 | 14 | 945 | -26 | Installation of 50-75 gallon heat pump water heater instead of standard storage electric storage water heater | 30.63% | 0% | 0.6295
3020 | Solar Water Heaters | SFD | LI | ROB | 3005.7499 | 48.64% | 1462.0359 | 0.11765 | 1 | 15 | 5384 | 0 | Installation of solar water heater instead of standard storage electric storage water heater | 30.63% | 0% | 0.17271
3021 | Heat Pump Water Heaters (75+ gallon) | SFD | LI | ROB | 1449.5706 | 2.074% | 30.0636 | 0.0024192 | 1 | 14 | 1369 | 0 | Installation of 75+ gallon heat pump water heater instead of standard storage electric storage water heater | 5.368% | 0% | 0.013288
3022 | Water Heater Temperature Setback | SFD | ALL | NC | 1966.905 | 7.692% | 151.3004 | 0.012175 | 1 | 4 | 5 | 0 | Lowering water heater setpoint from 130 to 120 degrees | 36% | 0% | 6.0348
3023 | Water Heater Pipe Insulation | SFD | ALL | NC | 3338 | 2.996% | 100 | 0.008047 | 1 | 13 | 30 | 0 | Installation of foam insulation on 10 feet of exposed pipe in unconditioned 3/4" thick. | 36% | 0% | 1.9081
3024 | Low Flow Faucet Aerators - Bathroom | SFD | ALL | NC | 71.1616 | 31.93% | 22.7242 | 0.003045 | 1 | 12 | 1.61 | 0 | Installation of low flow faucet aerator in bathroom to replace standard flow aerator | 112.1% | 0% | 8.0927
3025 | Low Flow Faucet Aerators - Kitchen | SFD | ALL | NC | 613.338 | 31.93% | 195.8584 | 0.026245 | 1 | 12 | 1.61 | 0 | Installation of low flow faucet aerator in kitchen to replace standard flow aerator | 36% | 0% | 69.7504
3026 | Low Flow Showerheads | SFD | ALL | NC | 903.2066 | 40% | 361.2826 | 0.02895 | 1 | 9 | 6 | 0 | Installation of low flow showerhead in to replace standard flow showerhead | 62.4% | 0% | 25.579
3027 | Thermostatic Shower Restriction Valve | SFD | ALL | NC | 106.1461 | 100% | 106.1461 | 0.0085055 | 1 | 10 | 30 | 0 | Installation of thermostatic restriction valve to reduce hot water usage during shower warm-up in homes with electric water heating | 62.4% | 0% | 1.6409
3028 | Drain Water Heat Recovery Device | SFD | ALL | NC | 556.5371 | 45.4% | 252.6678 | 0.04072 | 0.7 | 20 | 1022 | 0 | Installation of a drain water heat recovery device to recapture heated wastewater in homes with electric water heating | 36% | 0% | 0.16339
3029 | Water Heater Tank Wrap | SFD | ALL | NC | 389.0816 | 54.9% | 213.6058 | 0.024384 | 1 | 7 | 50 | 0 | Installation of insulated tank wrap to existing residential electric hot water heaters | 36% | 0% | 1.5098
3030 | Heat Pump Water Heaters (50 - 75 gallon) | SFD | ALL | NC | 3005.7499 | 45.69% | 1373.3168 | 0.11051 | 1 | 14 | 945 | -26 | Installation of 50-75 gallon heat pump water heater instead of standard storage electric storage water heater | 30.63% | 0% | 0.6295
3031 | Solar Water Heaters | SFD | ALL | NC | 3005.7499 | 48.64% | 1462.0359 | 0.11765 | 1 | 15 | 5384 | 0 | Installation of solar water heater instead of standard storage electric storage water heater | 30.63% | 0% | 0.17271
3032 | Heat Pump Water Heaters (75+ gallon) | SFD | ALL | NC | 1449.5706 | 2.074% | 30.0636 | 0.0024192 | 1 | 14 | 1369 | 0 | Installation of 75+ gallon heat pump water heater instead of standard storage electric storage water heater | 5.368% | 0% | 0.013288
3033 | Water Heater Temperature Setback | SFA | NLI | Retrofit | 1966.905 | 7.692% | 151.3004 | 0.012175 | 1 | 4 | 5 | 0 | Lowering water heater setpoint from 130 to 120 degrees | 36% | 81.64% | 6.0348
3034 | Water Heater Pipe Insulation | SFA | NLI | Retrofit | 3338 | 2.996% | 100 | 0.008047 | 1 | 13 | 30 | 0 | Installation of foam insulation on 10 feet of exposed pipe in unconditioned 3/4" thick. | 36% | 13% | 1.9081
3035 | Low Flow Faucet Aerators - Bathroom | SFA | NLI | Retrofit | 71.1616 | 31.93% | 22.7242 | 0.003045 | 1 | 12 | 1.61 | 0 | Installation of low flow faucet aerator in bathroom to replace standard flow aerator | 103.9% | 58% | 8.0927
3036 | Low Flow Faucet Aerators - Kitchen | SFA | NLI | Retrofit | 613.338 | 31.93% | 195.8584 | 0.026245 | 1 | 12 | 1.61 | 0 | Installation of low flow faucet aerator in kitchen to replace standard flow aerator | 36% | 58% | 69.7504
3037 | Low Flow Showerheads | SFA | NLI | Retrofit | 903.2066 | 40% | 361.2826 | 0.02895 | 1 | 9 | 6 | 0 | Installation of low flow showerhead in to replace standard flow showerhead | 57.6% | 60% | 25.579
3038 | Thermostatic Shower Restriction Valve | SFA | ALL | Retrofit | 106.1461 | 100% | 106.1461 | 0.0085055 | 1 | 10 | 30 | 0 | Installation of thermostatic restriction valve to reduce hot water usage during shower warm-up in homes with electric water heating | 57.6% | 1% | 1.6409
3039 | Drain Water Heat Recovery Device | SFA | NLI | Retrofit | 556.5371 | 45.4% | 252.6678 | 0.04072 | 0.7 | 20 | 1022 | 0 | Installation of a drain water heat recovery device to recapture heated wastewater in homes with electric water heating | 36% | 1% | 0.16339
3040 | Water Heater Tank Wrap | SFA | NLI | Retrofit | 389.0816 | 54.9% | 213.6058 | 0.024384 | 1 | 7 | 50 | 0 | Installation of insulated tank wrap to existing residential electric hot water heaters | 36% | 9% | 1.5098
3041 | Heat Pump Water Heaters (50 - 75 gallon) | SFA | NLI | ROB | 3005.7499 | 45.69% | 1373.3168 | 0.11051 | 1 | 14 | 945 | -26 | Installation of 50-75 gallon heat pump water heater instead of standard storage electric storage water heater | 30.63% | 0% | 0.6295
3042 | Solar Water Heaters | SFA | NLI | ROB | 3005.7499 | 48.64% | 1462.0359 | 0.11765 | 1 | 15 | 5384 | 0 | Installation of solar water heater instead of standard storage electric storage water heater | 30.63% | 0% | 0.17271
3043 | Heat Pump Water Heaters (75+ gallon) | SFA | NLI | ROB | 1449.5706 | 2.074% | 30.0636 | 0.0024192 | 1 | 14 | 1369 | 0 | Installation of 75+ gallon heat pump water heater instead of standard storage electric storage water heater | 5.368% | 0% | 0.013288
3044 | Water Heater Temperature Setback | SFA | LI | Retrofit | 1966.905 | 7.692% | 151.3004 | 0.012175 | 1 | 4 | 5 | 0 | Lowering water heater setpoint from 130 to 120 degrees | 36% | 81.64% | 6.0348
3045 | Water Heater Pipe Insulation | SFA | LI | Retrofit | 3338 | 2.996% | 100 | 0.008047 | 1 | 13 | 30 | 0 | Installation of foam insulation on 10 feet of exposed pipe in unconditioned 3/4" thick. | 36% | 13% | 1.9081
3046 | Low Flow Faucet Aerators - Bathroom | SFA | LI | Retrofit | 71.1616 | 31.93% | 22.7242 | 0.003045 | 1 | 12 | 1.61 | 0 | Installation of low flow faucet aerator in bathroom to replace standard flow aerator | 103.9% | 58% | 8.0927
3047 | Low Flow Faucet Aerators - Kitchen | SFA | LI | Retrofit | 613.338 | 31.93% | 195.8584 | 0.026245 | 1 | 12 | 1.61 | 0 | Installation of low flow faucet aerator in kitchen to replace standard flow aerator | 36% | 58% | 69.7504
3048 | Low Flow Showerheads | SFA | LI | Retrofit | 903.2066 | 40% | 361.2826 | 0.02895 | 1 | 9 | 6 | 0 | Installation of low flow showerhead in to replace standard flow showerhead | 57.6% | 60% | 25.579
3049 | Drain Water Heat Recovery Device | SFA | LI | Retrofit | 556.5371 | 45.4% | 252.6678 | 0.04072 | 0.7 | 20 | 1022 | 0 | Installation of a drain water heat recovery device to recapture heated wastewater in homes with electric water heating | 36% | 1% | 0.16339
3050 | Water Heater Tank Wrap | SFA | LI | Retrofit | 389.0816 | 54.9% | 213.6058 | 0.024384 | 1 | 7 | 50 | 0 | Installation of insulated tank wrap to existing residential electric hot water heaters | 36% | 9% | 1.5098
3051 | Heat Pump Water Heaters (50 - 75 gallon) | SFA | LI | ROB | 3005.7499 | 45.69% | 1373.3168 | 0.11051 | 1 | 14 | 945 | -26 | Installation of 50-75 gallon heat pump water heater instead of standard storage electric storage water heater | 30.63% | 0% | 0.6295
3052 | Solar Water Heaters | SFA | LI | ROB | 3005.7499 | 48.64% | 1462.0359 | 0.11765 | 1 | 15 | 5384 | 0 | Installation of solar water heater instead of standard storage electric storage water heater | 30.63% | 0% | 0.17271
3053 | Heat Pump Water Heaters (75+ gallon) | SFA | LI | ROB | 1449.5706 | 2.074% | 30.0636 | 0.0024192 | 1 | 14 | 1369 | 0 | Installation of 75+ gallon heat pump water heater instead of standard storage electric storage water heater | 5.368% | 0% | 0.013288
3054 | Water Heater Temperature Setback | SFA | ALL | NC | 1966.905 | 7.692% | 151.3004 | 0.012175 | 1 | 4 | 5 | 0 | Lowering water heater setpoint from 130 to 120 degrees | 36% | 0% | 6.0348
3055 | Water Heater Pipe Insulation | SFA | ALL | NC | 3338 | 2.996% | 100 | 0.008047 | 1 | 13 | 30 | 0 | Installation of foam insulation on 10 feet of exposed pipe in unconditioned 3/4" thick. | 36% | 0% | 1.9081
3056 | Low Flow Faucet Aerators - Bathroom | SFA | ALL | NC | 71.1616 | 31.93% | 22.7242 | 0.003045 | 1 | 12 | 1.61 | 0 | Installation of low flow faucet aerator in bathroom to replace standard flow aerator | 103.9% | 0% | 8.0927
3057 | Low Flow Faucet Aerators - Kitchen | SFA | ALL | NC | 613.338 | 31.93% | 195.8584 | 0.026245 | 1 | 12 | 1.61 | 0 | Installation of low flow faucet aerator in kitchen to replace standard flow aerator | 36% | 0% | 69.7504
3058 | Low Flow Showerheads | SFA | ALL | NC | 903.2066 | 40% | 361.2826 | 0.02895 | 1 | 9 | 6 | 0 | Installation of low flow showerhead in to replace standard flow showerhead | 57.6% | 0% | 25.579
3059 | Thermostatic Shower Restriction Valve | SFA | ALL | NC | 106.1461 | 100% | 106.1461 | 0.0085055 | 1 | 10 | 30 | 0 | Installation of thermostatic restriction valve to reduce hot water usage during shower warm-up in homes with electric water heating | 57.6% | 0% | 1.6409
3060 | Drain Water Heat Recovery Device | SFA | ALL | NC | 556.5371 | 45.4% | 252.6678 | 0.04072 | 0.7 | 20 | 1022 | 0 | Installation of a drain water heat recovery device to recapture heated wastewater in homes with electric water heating | 36% | 0% | 0.16339
3061 | Water Heater Tank Wrap | SFA | ALL | NC | 389.0816 | 54.9% | 213.6058 | 0.024384 | 1 | 7 | 50 | 0 | Installation of insulated tank wrap to existing residential electric hot water heaters | 36% | 0% | 1.5098
3062 | Heat Pump Water Heaters (50 - 75 gallon) | SFA | ALL | NC | 3005.7499 | 45.69% | 1373.3168 | 0.11051 | 1 | 14 | 945 | -26 | Installation of 50-75 gallon heat pump water heater instead of standard storage electric storage water heater | 30.63% | 0% | 0.6295
3063 | Solar Water Heaters | SFA | ALL | NC | 3005.7499 | 48.64% | 1462.0359 | 0.11765 | 1 | 15 | 5384 | 0 | Installation of solar water heater instead of standard storage electric storage water heater | 30.63% | 0% | 0.17271
3064 | Heat Pump Water Heaters (75+ gallon) | SFA | ALL | NC | 1449.5706 | 2.074% | 30.0636 | 0.0024192 | 1 | 14 | 1369 | 0 | Installation of 75+ gallon heat pump water heater instead of standard storage electric storage water heater | 5.368% | 0% | 0.013288
3065 | Water Heater Temperature Setback | MF | NLI | Retrofit | 1966.905 | 7.692% | 151.3004 | 0.012175 | 1 | 4 | 5 | 0 | Lowering water heater setpoint from 130 to 120 degrees | 20% | 81.64% | 6.0348
3066 | Water Heater Pipe Insulation | MF | NLI | Retrofit | 3338 | 2.996% | 100 | 0.008047 | 1 | 13 | 30 | 0 | Installation of foam insulation on 10 feet of exposed pipe in unconditioned 3/4" thick. | 20% | 13% | 1.9081
3067 | Low Flow Faucet Aerators - Bathroom | MF | NLI | Retrofit | 120.7205 | 31.93% | 38.5499 | 0.0051657 | 1 | 12 | 1.61 | 0 | Installation of low flow faucet aerator in bathroom to replace standard flow aerator | 29.37% | 58% | 13.7286
3068 | Low Flow Faucet Aerators - Kitchen | MF | NLI | Retrofit | 485.5593 | 31.93% | 155.0546 | 0.020777 | 1 | 12 | 1.61 | 0 | Installation of low flow faucet aerator in kitchen to replace standard flow aerator | 20% | 58% | 55.219
3069 | Low Flow Showerheads | MF | NLI | Retrofit | 845.0455 | 40% | 338.0182 | 0.027085 | 1 | 9 | 6 | 0 | Installation of low flow showerhead in to replace standard flow showerhead | 29.33% | 60% | 23.9319
3070 | Thermostatic Shower Restriction Valve | MF | ALL | Retrofit | 99.3109 | 100% | 99.3109 | 0.0079578 | 1 | 10 | 30 | 0 | Installation of thermostatic restriction valve to reduce hot water usage during shower warm-up in homes with electric water heating | 29.33% | 1% | 1.5352
3071 | Drain Water Heat Recovery Device | MF | NLI | Retrofit | 371.0247 | 45.4% | 168.4452 | 0.027147 | 0.7 | 20 | 1022 | 0 | Installation of a drain water heat recovery device to recapture heated wastewater in homes with electric water heating | 20% | 1% | 0.10893
3072 | Water Heater Tank Wrap | MF | NLI | Retrofit | 389.0816 | 54.9% | 213.6058 | 0.024384 | 1 | 7 | 50 | 0 | Installation of insulated tank wrap to existing residential electric hot water heaters | 20% | 9% | 1.5098
3073 | Heat Pump Water Heaters (50 - 75 gallon) | MF | NLI | ROB | 3005.7499 | 45.69% | 1373.3168 | 0.11051 | 1 | 14 | 945 | -26 | Installation of 50-75 gallon heat pump water heater instead of standard storage electric storage water heater | 17.02% | 0% | 0.6295
3074 | Solar Water Heaters | MF | NLI | ROB | 3005.7499 | 48.64% | 1462.0359 | 0.11765 | 1 | 15 | 5384 | 0 | Installation of solar water heater instead of standard storage electric storage water heater | 17.02% | 0% | 0.17271
3075 | Heat Pump Water Heaters (75+ gallon) | MF | NLI | ROB | 1449.5706 | 2.074% | 30.0636 | 0.0024192 | 1 | 14 | 1369 | 0 | Installation of 75+ gallon heat pump water heater instead of standard storage electric storage water heater | 2.982% | 0% | 0.013288
3076 | Water Heater Temperature Setback | MF | LI | Retrofit | 1966.905 | 7.692% | 151.3004 | 0.012175 | 1 | 4 | 5 | 0 | Lowering water heater setpoint from 130 to 120 degrees | 20% | 81.64% | 6.0348
3077 | Water Heater Pipe Insulation | MF | LI | Retrofit | 3338 | 2.996% | 100 | 0.008047 | 1 | 13 | 30 | 0 | Installation of foam insulation on 10 feet of exposed pipe in unconditioned 3/4" thick. | 20% | 13% | 1.9081
3078 | Low Flow Faucet Aerators - Bathroom | MF | LI | Retrofit | 120.7205 | 31.93% | 38.5499 | 0.0051657 | 1 | 12 | 1.61 | 0 | Installation of low flow faucet aerator in bathroom to replace standard flow aerator | 29.37% | 58% | 13.7286
3079 | Low Flow Faucet Aerators - Kitchen | MF | LI | Retrofit | 485.5593 | 31.93% | 155.0546 | 0.020777 | 1 | 12 | 1.61 | 0 | Installation of low flow faucet aerator in kitchen to replace standard flow aerator | 20% | 58% | 55.219
3080 | Low Flow Showerheads | MF | LI | Retrofit | 845.0455 | 40% | 338.0182 | 0.027085 | 1 | 9 | 6 | 0 | Installation of low flow showerhead in to replace standard flow showerhead | 29.33% | 60% | 23.9319
3081 | Drain Water Heat Recovery Device | MF | LI | Retrofit | 371.0247 | 45.4% | 168.4452 | 0.027147 | 0.7 | 20 | 1022 | 0 | Installation of a drain water heat recovery device to recapture heated wastewater in homes with electric water heating | 20% | 1% | 0.10893
3082 | Water Heater Tank Wrap | MF | LI | Retrofit | 389.0816 | 54.9% | 213.6058 | 0.024384 | 1 | 7 | 50 | 0 | Installation of insulated tank wrap to existing residential electric hot water heaters | 20% | 9% | 1.5098
3083 | Heat Pump Water Heaters (50 - 75 gallon) | MF | LI | ROB | 3005.7499 | 45.69% | 1373.3168 | 0.11051 | 1 | 14 | 945 | -26 | Installation of 50-75 gallon heat pump water heater instead of standard storage electric storage water heater | 17.02% | 0% | 0.6295
3084 | Solar Water Heaters | MF | LI | ROB | 3005.7499 | 48.64% | 1462.0359 | 0.11765 | 1 | 15 | 5384 | 0 | Installation of solar water heater instead of standard storage electric storage water heater | 17.02% | 0% | 0.17271
3085 | Heat Pump Water Heaters (75+ gallon) | MF | LI | ROB | 1449.5706 | 2.074% | 30.0636 | 0.0024192 | 1 | 14 | 1369 | 0 | Installation of 75+ gallon heat pump water heater instead of standard storage electric storage water heater | 2.982% | 0% | 0.013288
3086 | Water Heater Temperature Setback | MF | ALL | NC | 1966.905 | 7.692% | 151.3004 | 0.012175 | 1 | 4 | 5 | 0 | Lowering water heater setpoint from 130 to 120 degrees | 20% | 0% | 6.0348
3087 | Water Heater Pipe Insulation | MF | ALL | NC | 3338 | 2.996% | 100 | 0.008047 | 1 | 13 | 30 | 0 | Installation of foam insulation on 10 feet of exposed pipe in unconditioned 3/4" thick. | 20% | 0% | 1.9081
3088 | Low Flow Faucet Aerators - Bathroom | MF | ALL | NC | 120.7205 | 31.93% | 38.5499 | 0.0051657 | 1 | 12 | 1.61 | 0 | Installation of low flow faucet aerator in bathroom to replace standard flow aerator | 29.37% | 0% | 13.7286
3089 | Low Flow Faucet Aerators - Kitchen | MF | ALL | NC | 485.5593 | 31.93% | 155.0546 | 0.020777 | 1 | 12 | 1.61 | 0 | Installation of low flow faucet aerator in kitchen to replace standard flow aerator | 20% | 0% | 55.219
3090 | Low Flow Showerheads | MF | ALL | NC | 845.0455 | 40% | 338.0182 | 0.027085 | 1 | 9 | 6 | 0 | Installation of low flow showerhead in to replace standard flow showerhead | 29.33% | 0% | 23.9319
3091 | Thermostatic Shower Restriction Valve | MF | ALL | NC | 99.3109 | 100% | 99.3109 | 0.0079578 | 1 | 10 | 30 | 0 | Installation of thermostatic restriction valve to reduce hot water usage during shower warm-up in homes with electric water heating | 29.33% | 0% | 1.5352
3092 | Drain Water Heat Recovery Device | MF | ALL | NC | 371.0247 | 45.4% | 168.4452 | 0.027147 | 0.7 | 20 | 1022 | 0 | Installation of a drain water heat recovery device to recapture heated wastewater in homes with electric water heating | 20% | 0% | 0.10893
3093 | Water Heater Tank Wrap | MF | ALL | NC | 389.0816 | 54.9% | 213.6058 | 0.024384 | 1 | 7 | 50 | 0 | Installation of insulated tank wrap to existing residential electric hot water heaters | 20% | 0% | 1.5098
3094 | Heat Pump Water Heaters (50 - 75 gallon) | MF | ALL | NC | 3005.7499 | 45.69% | 1373.3168 | 0.11051 | 1 | 14 | 945 | -26 | Installation of 50-75 gallon heat pump water heater instead of standard storage electric storage water heater | 17.02% | 0% | 0.6295
3095 | Solar Water Heaters | MF | ALL | NC | 3005.7499 | 48.64% | 1462.0359 | 0.11765 | 1 | 15 | 5384 | 0 | Installation of solar water heater instead of standard storage electric storage water heater | 17.02% | 0% | 0.17271
3096 | Heat Pump Water Heaters (75+ gallon) | MF | ALL | NC | 1449.5706 | 2.074% | 30.0636 | 0.0024192 | 1 | 14 | 1369 | 0 | Installation of 75+ gallon heat pump water heater instead of standard storage electric storage water heater | 2.982% | 0% | 0.013288
4000 | Appliances
4001 | Refrigerator Recycling with Replacement | SFD | NLI | Retrofit | 1015.4144 | 42.55% | 432.0764 | 0.048349 | 1 | 7 | 120 | 0 | Retirement and replacement of non-primary refrigerators in homes with more than one refrigerator; replacement unit assumed to be standard efficiency model | 43% | 0% | 1.2394
4002 | Refrigerator Recycling without Replacement | SFD | NLI | Retrofit | 1015.4144 | 100% | 1015.4144 | 0.11362 | 1 | 8 | 120 | 0 | Retirement (no replacement) of non-primary refrigerators in homes with more than one refrigerator | 43% | 0% | 3.2915
4003 | Freezer Recycling with Replacement | SFD | ALL | Retrofit | 968.8969 | 46.42% | 449.8019 | 0.050333 | 1 | 7 | 120 | 0 | Retirement and replacement of non-primary freezers in homes with more than one freezer; replacement unit assumed to be standard efficiency model | 0% | 0% | 1.2918
4004 | Freezer Recycling without Replacement | SFD | ALL | Retrofit | 968.8969 | 100% | 968.8969 | 0.10842 | 1 | 8 | 120 | 0 | Retirement (no replacement) of non-primary refrigerators in homes with more than one refrigerator | 0% | 0% | 3.1446
4005 | ENERGY STAR Refrigerators (Top-Mount) | SFD | NLI | ROB | 462.153 | 8.201% | 37.899 | 0.0042409 | 1 | 12 | 21.83 | 0 | Installation of ENERGY STAR top-mount refrigerator instead of standard efficiency unit | 52% | 32% | 0.94731
4006 | ENERGY STAR Refrigerators (Side-by-Side) | SFD | NLI | ROB | 608.9305 | 8.614% | 52.4525 | 0.0058694 | 1 | 12 | 57.305 | 0 | Installation of ENERGY STAR side-mount refrigerator instead of standard efficiency unit | 20% | 32% | 0.49945
4007 | ENERGY STAR Refrigerators (Bottom-Mount) | SFD | NLI | ROB | 644.175 | 8.675% | 55.884 | 0.0062534 | 1 | 12 | 17.29 | 0 | Installation of ENERGY STAR bottom-mount refrigerator instead of standard efficiency unit | 13% | 32% | 1.7636
4008 | ENERGY STAR Freezers (Upright) | SFD | NLI | ROB | 483.214 | 9.114% | 44.042 | 0.0049283 | 1 | 12 | 6.75 | 0 | Installation of ENERGY STAR upright freezers instead of standard efficiency unit | 11.31% | 21% | 3.5648
4009 | ENERGY STAR Freezers (Chest) | SFD | NLI | ROB | 290.1025 | 9.992% | 28.9875 | 0.0032437 | 1 | 12 | 5.23 | 0 | Installation of ENERGY STAR chest freezers instead of standard efficiency unit | 17.69% | 21% | 3.0282
4010 | ENERGY STAR Clothes Washers (Electric Water Heating) | SFD | NLI | ROB | 497.433 | 34.3% | 170.6088 | 0.68244 | 0.029 | 11 | 50 | 0 | Installation of ENERGY STAR clothes washers instead of standard efficiency unit - in homes with electric water heating | 32.76% | 18% | 1.9068
4011 | ENERGY STAR Clothes Washers (Gas Water Heating) | SFD | NLI | ROB | 161.1882 | 19.76% | 31.8455 | 0.12738 | 0.029 | 11 | 50 | 0 | Installation of ENERGY STAR clothes washers instead of standard efficiency unit - in homes with gas water heating | 58.24% | 18% | 0.35592
4012 | ENERGY STAR Dishwashers (Electric Water Heating) | SFD | ALL | ROB | 307 | 12.05% | 37 | 0.15812 | 0.026 | 10 | 10 | 0 | Installation of ENERGY STAR dishwasher instead of standard efficiency unit - in homes with electric water heating | 26.23% | 45% | 1.806
4013 | ENERGY STAR Dishwashers (Gas Water Heating) | SFD | ALL | ROB | 135.08 | 12.05% | 16.28 | 0.069573 | 0.026 | 10 | 10 | 0 | Installation of ENERGY STAR dishwasher instead of standard efficiency unit - in homes with gas water heating | 34.77% | 45% | 0.79463
4014 | ENERGY STAR Dehumidifiers | SFD | NLI | ROB | 792.4267 | 18.92% | 149.9186 | 0.091862 | 0.405 | 12 | 20.2051 | 0 | Installation of ENERGY STAR dehumidifier instead of standard efficiency unit | 27% | 83.9% | 4.6975
4015 | ENERGY STAR Water Coolers | SFD | ALL | ROB | 799.35 | 60.27% | 481.8 | 0.055 | 1 | 10 | 50 | 0 | Installation of ENERGY STAR water cooler instead of standard efficiency unit | 1.2% | 68.5% | 4.6833
4016 | ENERGY STAR Air Purifier/Cleaner | SFD | ALL | ROB | 587 | 66.61% | 391 | 0.066952 | 1 | 9 | 70 | 0 | Installation of ENERGY STAR air purifier instead of standard efficiency unit | 7% | 33.3% | 2.6576
4017 | ENERGY STAR Dryers | SFD | ALL | ROB | 538.0362 | 5.089% | 27.381 | 0.11529 | 0.042 | 13 | 50 | 0 | Installation of ENERGY STAR dryer instead of standard efficiency unit in homes with electric dryers | 60.06% | 25% | 0.35119
4018 | Refrigerator Recycling with Replacement | SFD | LI | Retrofit | 1015.4144 | 42.55% | 432.0764 | 0.048349 | 1 | 7 | 120 | 0 | Retirement and replacement of non-primary refrigerators in homes with more than one refrigerator; replacement unit assumed to be standard efficiency model | 43% | 0% | 1.2394
4019 | Refrigerator Recycling without Replacement | SFD | LI | Retrofit | 1015.4144 | 100% | 1015.4144 | 0.11362 | 1 | 8 | 120 | 0 | Retirement (no replacement) of non-primary refrigerators in homes with more than one refrigerator | 43% | 0% | 3.2915
4020 | ENERGY STAR Refrigerators (Top-Mount) | SFD | LI | ROB | 462.153 | 8.201% | 37.899 | 0.0042409 | 1 | 12 | 21.83 | 0 | Installation of ENERGY STAR top-mount refrigerator instead of standard efficiency unit | 52% | 32% | 0.94731
4021 | ENERGY STAR Refrigerators (Side-by-Side) | SFD | LI | ROB | 608.9305 | 8.614% | 52.4525 | 0.0058694 | 1 | 12 | 57.305 | 0 | Installation of ENERGY STAR side-mount refrigerator instead of standard efficiency unit | 20% | 32% | 0.49945
4022 | ENERGY STAR Refrigerators (Bottom-Mount) | SFD | LI | ROB | 644.175 | 8.675% | 55.884 | 0.0062534 | 1 | 12 | 17.29 | 0 | Installation of ENERGY STAR bottom-mount refrigerator instead of standard efficiency unit | 13% | 32% | 1.7636
4023 | ENERGY STAR Freezers (Upright) | SFD | LI | ROB | 483.214 | 9.114% | 44.042 | 0.0049283 | 1 | 12 | 6.75 | 0 | Installation of ENERGY STAR upright freezers instead of standard efficiency unit | 11.31% | 21% | 3.5648
4024 | ENERGY STAR Freezers (Chest) | SFD | LI | ROB | 290.1025 | 9.992% | 28.9875 | 0.0032437 | 1 | 12 | 5.23 | 0 | Installation of ENERGY STAR chest freezers instead of standard efficiency unit | 17.69% | 21% | 3.0282
4025 | ENERGY STAR Clothes Washers (Electric Water Heating) | SFD | LI | ROB | 497.433 | 34.3% | 170.6088 | 0.68244 | 0.029 | 11 | 50 | 0 | Installation of ENERGY STAR clothes washers instead of standard efficiency unit - in homes with electric water heating | 32.76% | 18% | 1.9068
4026 | ENERGY STAR Clothes Washers (Gas Water Heating) | SFD | LI | ROB | 161.1882 | 19.76% | 31.8455 | 0.12738 | 0.029 | 11 | 50 | 0 | Installation of ENERGY STAR clothes washers instead of standard efficiency unit - in homes with gas water heating | 58.24% | 18% | 0.35592
4027 | ENERGY STAR Dehumidifiers | SFD | LI | ROB | 792.4267 | 18.92% | 149.9186 | 0.091862 | 0.405 | 12 | 20.2051 | 0 | Installation of ENERGY STAR dehumidifier instead of standard efficiency unit | 27% | 83.9% | 4.6975
4028 | ENERGY STAR Refrigerators (Top-Mount) | SFD | ALL | NC | 462.153 | 8.201% | 37.899 | 0.0042409 | 1 | 12 | 21.83 | 0 | Installation of ENERGY STAR top-mount refrigerator instead of standard efficiency unit | 52% | 0% | 0.94731
4029 | ENERGY STAR Refrigerators (Side-by-Side) | SFD | ALL | NC | 608.9305 | 8.614% | 52.4525 | 0.0058694 | 1 | 12 | 57.305 | 0 | Installation of ENERGY STAR side-mount refrigerator instead of standard efficiency unit | 20% | 0% | 0.49945
4030 | ENERGY STAR Refrigerators (Bottom-Mount) | SFD | ALL | NC | 644.175 | 8.675% | 55.884 | 0.0062534 | 1 | 12 | 17.29 | 0 | Installation of ENERGY STAR bottom-mount refrigerator instead of standard efficiency unit | 13% | 0% | 1.7636
4031 | ENERGY STAR Freezers (Upright) | SFD | ALL | NC | 483.214 | 9.114% | 44.042 | 0.0049283 | 1 | 12 | 6.75 | 0 | Installation of ENERGY STAR upright freezers instead of standard efficiency unit | 11.31% | 0% | 3.5648
4032 | ENERGY STAR Freezers (Chest) | SFD | ALL | NC | 290.1025 | 9.992% | 28.9875 | 0.0032437 | 1 | 12 | 5.23 | 0 | Installation of ENERGY STAR chest freezers instead of standard efficiency unit | 17.69% | 0% | 3.0282
4033 | ENERGY STAR Clothes Washers (Electric Water Heating) | SFD | ALL | NC | 497.433 | 34.3% | 170.6088 | 0.68244 | 0.029 | 11 | 50 | 0 | Installation of ENERGY STAR clothes washers instead of standard efficiency unit - in homes with electric water heating | 32.76% | 0% | 1.9068
4034 | ENERGY STAR Clothes Washers (Gas Water Heating) | SFD | ALL | NC | 161.1882 | 19.76% | 31.8455 | 0.12738 | 0.029 | 11 | 50 | 0 | Installation of ENERGY STAR clothes washers instead of standard efficiency unit - in homes with electric water heating | 58.24% | 0% | 0.35592
4035 | ENERGY STAR Dishwashers (Electric Water Heating) | SFD | ALL | NC | 307 | 12.05% | 37 | 0.15812 | 0.026 | 10 | 10 | 0 | Installation of ENERGY STAR dishwasher instead of standard efficiency unit - in homes with electric water heating | 26.23% | 0% | 1.806
4036 | ENERGY STAR Dishwashers (Gas Water Heating) | SFD | ALL | NC | 135.08 | 12.05% | 16.28 | 0.069573 | 0.026 | 10 | 10 | 0 | Installation of ENERGY STAR dishwasher instead of standard efficiency unit - in homes with gas water heating | 34.77% | 0% | 0.79463
4037 | ENERGY STAR Dehumidifiers | SFD | ALL | NC | 792.4267 | 18.92% | 149.9186 | 0.091862 | 0.405 | 12 | 20.2051 | 0 | Installation of ENERGY STAR dehumidifier instead of standard efficiency unit | 27% | 0% | 4.6975
4038 | ENERGY STAR Water Coolers | SFD | ALL | NC | 799.35 | 60.27% | 481.8 | 0.055 | 1 | 10 | 50 | 0 | Installation of ENERGY STAR water cooler instead of standard efficiency unit | 1.2% | 0% | 4.6833
4039 | ENERGY STAR Air Purifier/Cleaner | SFD | ALL | NC | 587 | 66.61% | 391 | 0.066952 | 1 | 9 | 70 | 0 | Installation of ENERGY STAR air purifier instead of standard efficiency unit | 7% | 0% | 2.6576
4040 | ENERGY STAR Dryers | SFD | ALL | NC | 538.0362 | 5.089% | 27.381 | 0.11529 | 0.042 | 13 | 50 | 0 | Installation of ENERGY STAR dryer instead of standard efficiency unit in homes with electric dryers | 60.06% | 0% | 0.35119
4041 | Refrigerator Recycling with Replacement | SFA | NLI | Retrofit | 1015.4144 | 42.55% | 432.0764 | 0.048349 | 1 | 7 | 120 | 0 | Retirement and replacement of non-primary refrigerators in homes with more than one refrigerator; replacement unit assumed to be standard efficiency model | 43% | 0% | 1.2394
4042 | Refrigerator Recycling without Replacement | SFA | NLI | Retrofit | 1015.4144 | 100% | 1015.4144 | 0.11362 | 1 | 8 | 120 | 0 | Retirement (no replacement) of non-primary refrigerators in homes with more than one refrigerator | 43% | 0% | 3.2915
4043 | Freezer Recycling with Replacement | SFA | ALL | Retrofit | 968.8969 | 46.42% | 449.8019 | 0.050333 | 1 | 7 | 120 | 0 | Retirement and replacement of non-primary freezers in homes with more than one freezer; replacement unit assumed to be standard efficiency model | 0% | 0% | 1.2918
4044 | Freezer Recycling without Replacement | SFA | ALL | Retrofit | 968.8969 | 100% | 968.8969 | 0.10842 | 1 | 8 | 120 | 0 | Retirement (no replacement) of non-primary refrigerators in homes with more than one refrigerator | 0% | 0% | 3.1446
4045 | ENERGY STAR Refrigerators (Top-Mount) | SFA | NLI | ROB | 462.153 | 8.201% | 37.899 | 0.0042409 | 1 | 12 | 21.83 | 0 | Installation of ENERGY STAR top-mount refrigerator instead of standard efficiency unit | 52% | 32% | 0.94731
4046 | ENERGY STAR Refrigerators (Side-by-Side) | SFA | NLI | ROB | 608.9305 | 8.614% | 52.4525 | 0.0058694 | 1 | 12 | 57.305 | 0 | Installation of ENERGY STAR side-mount refrigerator instead of standard efficiency unit | 20% | 32% | 0.49945
4047 | ENERGY STAR Refrigerators (Bottom-Mount) | SFA | NLI | ROB | 644.175 | 8.675% | 55.884 | 0.0062534 | 1 | 12 | 17.29 | 0 | Installation of ENERGY STAR bottom-mount refrigerator instead of standard efficiency unit | 13% | 32% | 1.7636
4048 | ENERGY STAR Freezers (Upright) | SFA | NLI | ROB | 483.214 | 9.114% | 44.042 | 0.0049283 | 1 | 12 | 6.75 | 0 | Installation of ENERGY STAR upright freezers instead of standard efficiency unit | 11.31% | 21% | 3.5648
4049 | ENERGY STAR Freezers (Chest) | SFA | NLI | ROB | 290.1025 | 9.992% | 28.9875 | 0.0032437 | 1 | 12 | 5.23 | 0 | Installation of ENERGY STAR chest freezers instead of standard efficiency unit | 17.69% | 21% | 3.0282
4050 | ENERGY STAR Clothes Washers (Electric Water Heating) | SFA | NLI | ROB | 497.433 | 34.3% | 170.6088 | 0.68244 | 0.029 | 11 | 50 | 0 | Installation of ENERGY STAR clothes washers instead of standard efficiency unit - in homes with electric water heating | 32.76% | 18% | 1.9068
4051 | ENERGY STAR Clothes Washers (Gas Water Heating) | SFA | NLI | ROB | 161.1882 | 19.76% | 31.8455 | 0.12738 | 0.029 | 11 | 50 | 0 | Installation of ENERGY STAR clothes washers instead of standard efficiency unit - in homes with electric water heating | 58.24% | 18% | 0.35592
4052 | ENERGY STAR Dishwashers (Electric Water Heating) | SFA | ALL | ROB | 307 | 12.05% | 37 | 0.15812 | 0.026 | 10 | 10 | 0 | Installation of ENERGY STAR dishwasher instead of standard efficiency unit - in homes with electric water heating | 26.23% | 45% | 1.806
4053 | ENERGY STAR Dishwashers (Gas Water Heating) | SFA | ALL | ROB | 135.08 | 12.05% | 16.28 | 0.069573 | 0.026 | 10 | 10 | 0 | Installation of ENERGY STAR dishwasher instead of standard efficiency unit - in homes with gas water heating | 34.77% | 45% | 0.79463
4054 | ENERGY STAR Dehumidifiers | SFA | NLI | ROB | 792.4267 | 18.92% | 149.9186 | 0.091862 | 0.405 | 12 | 20.2051 | 0 | Installation of ENERGY STAR dehumidifier instead of standard efficiency unit | 27% | 83.9% | 4.6975
4055 | ENERGY STAR Water Coolers | SFA | ALL | ROB | 799.35 | 60.27% | 481.8 | 0.055 | 1 | 10 | 50 | 0 | Installation of ENERGY STAR water cooler instead of standard efficiency unit | 1.2% | 68.5% | 4.6833
4056 | ENERGY STAR Air Purifier/Cleaner | SFA | ALL | ROB | 587 | 66.61% | 391 | 0.066952 | 1 | 9 | 70 | 0 | Installation of ENERGY STAR air purifier instead of standard efficiency unit | 7% | 33.3% | 2.6576
4057 | ENERGY STAR Dryers | SFA | ALL | ROB | 538.0362 | 5.089% | 27.381 | 0.11529 | 0.042 | 13 | 50 | 0 | Installation of ENERGY STAR dryer instead of standard efficiency unit in homes with electric dryers | 60.06% | 25% | 0.35119
4058 | Refrigerator Recycling with Replacement | SFA | LI | Retrofit | 1015.4144 | 42.55% | 432.0764 | 0.048349 | 1 | 7 | 120 | 0 | Retirement and replacement of non-primary refrigerators in homes with more than one refrigerator; replacement unit assumed to be standard efficiency model | 43% | 0% | 1.2394
4059 | Refrigerator Recycling without Replacement | SFA | LI | Retrofit | 1015.4144 | 100% | 1015.4144 | 0.11362 | 1 | 8 | 120 | 0 | Retirement (no replacement) of non-primary refrigerators in homes with more than one refrigerator | 43% | 0% | 3.2915
4060 | ENERGY STAR Refrigerators (Top-Mount) | SFA | LI | ROB | 462.153 | 8.201% | 37.899 | 0.0042409 | 1 | 12 | 21.83 | 0 | Installation of ENERGY STAR top-mount refrigerator instead of standard efficiency unit | 52% | 32% | 0.94731
4061 | ENERGY STAR Refrigerators (Side-by-Side) | SFA | LI | ROB | 608.9305 | 8.614% | 52.4525 | 0.0058694 | 1 | 12 | 57.305 | 0 | Installation of ENERGY STAR side-mount refrigerator instead of standard efficiency unit | 20% | 32% | 0.49945
4062 | ENERGY STAR Refrigerators (Bottom-Mount) | SFA | LI | ROB | 644.175 | 8.675% | 55.884 | 0.0062534 | 1 | 12 | 17.29 | 0 | Installation of ENERGY STAR bottom-mount refrigerator instead of standard efficiency unit | 13% | 32% | 1.7636
4063 | ENERGY STAR Freezers (Upright) | SFA | LI | ROB | 483.214 | 9.114% | 44.042 | 0.0049283 | 1 | 12 | 6.75 | 0 | Installation of ENERGY STAR upright freezers instead of standard efficiency unit | 11.31% | 21% | 3.5648
4064 | ENERGY STAR Freezers (Chest) | SFA | LI | ROB | 290.1025 | 9.992% | 28.9875 | 0.0032437 | 1 | 12 | 5.23 | 0 | Installation of ENERGY STAR chest freezers instead of standard efficiency unit | 17.69% | 21% | 3.0282
4065 | ENERGY STAR Clothes Washers (Electric Water Heating) | SFA | LI | ROB | 497.433 | 34.3% | 170.6088 | 0.68244 | 0.029 | 11 | 50 | 0 | Installation of ENERGY STAR clothes washers instead of standard efficiency unit - in homes with electric water heating | 32.76% | 18% | 1.9068
4066 | ENERGY STAR Clothes Washers (Gas Water Heating) | SFA | LI | ROB | 161.1882 | 19.76% | 31.8455 | 0.12738 | 0.029 | 11 | 50 | 0 | Installation of ENERGY STAR clothes washers instead of standard efficiency unit - in homes with electric water heating | 58.24% | 18% | 0.35592
4067 | ENERGY STAR Dehumidifiers | SFA | LI | ROB | 792.4267 | 18.92% | 149.9186 | 0.091862 | 0.405 | 12 | 20.2051 | 0 | Installation of ENERGY STAR dehumidifier instead of standard efficiency unit | 27% | 83.9% | 4.6975
4068 | ENERGY STAR Refrigerators (Top-Mount) | SFA | ALL | NC | 462.153 | 8.201% | 37.899 | 0.0042409 | 1 | 12 | 21.83 | 0 | Installation of ENERGY STAR top-mount refrigerator instead of standard efficiency unit | 52% | 0% | 0.94731
4069 | ENERGY STAR Refrigerators (Side-by-Side) | SFA | ALL | NC | 608.9305 | 8.614% | 52.4525 | 0.0058694 | 1 | 12 | 57.305 | 0 | Installation of ENERGY STAR side-mount refrigerator instead of standard efficiency unit | 20% | 0% | 0.49945
4070 | ENERGY STAR Refrigerators (Bottom-Mount) | SFA | ALL | NC | 644.175 | 8.675% | 55.884 | 0.0062534 | 1 | 12 | 17.29 | 0 | Installation of ENERGY STAR bottom-mount refrigerator instead of standard efficiency unit | 13% | 0% | 1.7636
4071 | ENERGY STAR Freezers (Upright) | SFA | ALL | NC | 483.214 | 9.114% | 44.042 | 0.0049283 | 1 | 12 | 6.75 | 0 | Installation of ENERGY STAR upright freezers instead of standard efficiency unit | 11.31% | 0% | 3.5648
4072 | ENERGY STAR Freezers (Chest) | SFA | ALL | NC | 290.1025 | 9.992% | 28.9875 | 0.0032437 | 1 | 12 | 5.23 | 0 | Installation of ENERGY STAR chest freezers instead of standard efficiency unit | 17.69% | 0% | 3.0282
4073 | ENERGY STAR Clothes Washers (Electric Water Heating) | SFA | ALL | NC | 497.433 | 34.3% | 170.6088 | 0.68244 | 0.029 | 11 | 50 | 0 | Installation of ENERGY STAR clothes washers instead of standard efficiency unit - in homes with electric water heating | 32.76% | 0% | 1.9068
4074 | ENERGY STAR Clothes Washers (Gas Water Heating) | SFA | ALL | NC | 161.1882 | 19.76% | 31.8455 | 0.12738 | 0.029 | 11 | 50 | 0 | Installation of ENERGY STAR clothes washers instead of standard efficiency unit - in homes with electric water heating | 58.24% | 0% | 0.35592
4075 | ENERGY STAR Dishwashers (Electric Water Heating) | SFA | ALL | NC | 307 | 12.05% | 37 | 0.15812 | 0.026 | 10 | 10 | 0 | Installation of ENERGY STAR dishwasher instead of standard efficiency unit - in homes with electric water heating | 26.23% | 0% | 1.806
4076 | ENERGY STAR Dishwashers (Gas Water Heating) | SFA | ALL | NC | 135.08 | 12.05% | 16.28 | 0.069573 | 0.026 | 10 | 10 | 0 | Installation of ENERGY STAR dishwasher instead of standard efficiency unit - in homes with gas water heating | 34.77% | 0% | 0.79463
4077 | ENERGY STAR Dehumidifiers | SFA | ALL | NC | 792.4267 | 18.92% | 149.9186 | 0.091862 | 0.405 | 12 | 20.2051 | 0 | Installation of ENERGY STAR dehumidifier instead of standard efficiency unit | 27% | 0% | 4.6975
4078 | ENERGY STAR Water Coolers | SFA | ALL | NC | 799.35 | 60.27% | 481.8 | 0.055 | 1 | 10 | 50 | 0 | Installation of ENERGY STAR water cooler instead of standard efficiency unit | 1.2% | 0% | 4.6833
4079 | ENERGY STAR Air Purifier/Cleaner | SFA | ALL | NC | 587 | 66.61% | 391 | 0.066952 | 1 | 9 | 70 | 0 | Installation of ENERGY STAR air purifier instead of standard efficiency unit | 7% | 0% | 2.6576
4080 | ENERGY STAR Dryers | SFA | ALL | NC | 538.0362 | 5.089% | 27.381 | 0.11529 | 0.042 | 13 | 50 | 0 | Installation of ENERGY STAR dryer instead of standard efficiency unit in homes with electric dryers | 60.06% | 0% | 0.35119
4081 | Refrigerator Recycling with Replacement | MF | NLI | Retrofit | 1015.4144 | 42.55% | 432.0764 | 0.048349 | 1 | 7 | 120 | 0 | Retirement and replacement of non-primary refrigerators in homes with more than one refrigerator; replacement unit assumed to be standard efficiency model | 43% | 0% | 1.2394
4082 | Refrigerator Recycling without Replacement | MF | NLI | Retrofit | 1015.4144 | 100% | 1015.4144 | 0.11362 | 1 | 8 | 120 | 0 | Retirement (no replacement) of non-primary refrigerators in homes with more than one refrigerator | 43% | 0% | 3.2915
4083 | Freezer Recycling with Replacement | MF | ALL | Retrofit | 968.8969 | 46.42% | 449.8019 | 0.050333 | 1 | 7 | 120 | 0 | Retirement and replacement of non-primary freezers in homes with more than one freezer; replacement unit assumed to be standard efficiency model | 0% | 0% | 1.2918
4084 | Freezer Recycling without Replacement | MF | ALL | Retrofit | 968.8969 | 100% | 968.8969 | 0.10842 | 1 | 8 | 120 | 0 | Retirement (no replacement) of non-primary refrigerators in homes with more than one refrigerator | 0% | 0% | 3.1446
4085 | ENERGY STAR Refrigerators (Top-Mount) | MF | NLI | ROB | 462.153 | 8.201% | 37.899 | 0.0042409 | 1 | 12 | 21.83 | 0 | Installation of ENERGY STAR top-mount refrigerator instead of standard efficiency unit | 52% | 32% | 0.94731
4086 | ENERGY STAR Refrigerators (Side-by-Side) | MF | NLI | ROB | 608.9305 | 8.614% | 52.4525 | 0.0058694 | 1 | 12 | 57.305 | 0 | Installation of ENERGY STAR side-mount refrigerator instead of standard efficiency unit | 20% | 32% | 0.49945
4087 | ENERGY STAR Refrigerators (Bottom-Mount) | MF | NLI | ROB | 644.175 | 8.675% | 55.884 | 0.0062534 | 1 | 12 | 17.29 | 0 | Installation of ENERGY STAR bottom-mount refrigerator instead of standard efficiency unit | 13% | 32% | 1.7636
4088 | ENERGY STAR Freezers (Upright) | MF | NLI | ROB | 483.214 | 9.114% | 44.042 | 0.0049283 | 1 | 12 | 6.75 | 0 | Installation of ENERGY STAR upright freezers instead of standard efficiency unit | 11.31% | 21% | 3.5648
4089 | ENERGY STAR Freezers (Chest) | MF | NLI | ROB | 290.1025 | 9.992% | 28.9875 | 0.0032437 | 1 | 12 | 5.23 | 0 | Installation of ENERGY STAR chest freezers instead of standard efficiency unit | 17.69% | 21% | 3.0282
4090 | ENERGY STAR Clothes Washers (Electric Water Heating) | MF | NLI | ROB | 497.433 | 34.3% | 170.6088 | 0.68244 | 0.029 | 11 | 50 | 0 | Installation of ENERGY STAR clothes washers instead of standard efficiency unit - in homes with electric water heating | 18.2% | 18% | 1.9068
4091 | ENERGY STAR Clothes Washers (Gas Water Heating) | MF | NLI | ROB | 161.1882 | 19.76% | 31.8455 | 0.12738 | 0.029 | 11 | 50 | 0 | Installation of ENERGY STAR clothes washers instead of standard efficiency unit - in homes with electric water heating | 72.8% | 18% | 0.35592
4092 | ENERGY STAR Dishwashers (Electric Water Heating) | MF | ALL | ROB | 307 | 12.05% | 37 | 0.15812 | 0.026 | 10 | 10 | 0 | Installation of ENERGY STAR dishwasher instead of standard efficiency unit - in homes with electric water heating | 26.23% | 45% | 1.806
4093 | ENERGY STAR Dishwashers (Gas Water Heating) | MF | ALL | ROB | 135.08 | 12.05% | 16.28 | 0.069573 | 0.026 | 10 | 10 | 0 | Installation of ENERGY STAR dishwasher instead of standard efficiency unit - in homes with gas water heating | 34.77% | 45% | 0.79463
4094 | ENERGY STAR Dehumidifiers | MF | NLI | ROB | 792.4267 | 18.92% | 149.9186 | 0.091862 | 0.405 | 12 | 20.2051 | 0 | Installation of ENERGY STAR dehumidifier instead of standard efficiency unit | 27% | 83.9% | 4.6975
4095 | ENERGY STAR Water Coolers | MF | ALL | ROB | 799.35 | 60.27% | 481.8 | 0.055 | 1 | 10 | 50 | 0 | Installation of ENERGY STAR water cooler instead of standard efficiency unit | 1.2% | 68.5% | 4.6833
4096 | ENERGY STAR Air Purifier/Cleaner | MF | ALL | ROB | 587 | 66.61% | 391 | 0.066952 | 1 | 9 | 70 | 0 | Installation of ENERGY STAR air purifier instead of standard efficiency unit | 7% | 33.3% | 2.6576
4097 | ENERGY STAR Dryers | MF | ALL | ROB | 538.0362 | 5.089% | 27.381 | 0.11529 | 0.042 | 13 | 50 | 0 | Installation of ENERGY STAR dryer instead of standard efficiency unit in homes with electric dryers | 60.06% | 25% | 0.35119
4098 | Refrigerator Recycling with Replacement | MF | LI | Retrofit | 1015.4144 | 42.55% | 432.0764 | 0.048349 | 1 | 7 | 120 | 0 | Retirement and replacement of non-primary refrigerators in homes with more than one refrigerator; replacement unit assumed to be standard efficiency model | 43% | 0% | 1.2394
4099 | Refrigerator Recycling without Replacement | MF | LI | Retrofit | 1015.4144 | 100% | 1015.4144 | 0.11362 | 1 | 8 | 120 | 0 | Retirement (no replacement) of non-primary refrigerators in homes with more than one refrigerator | 43% | 0% | 3.2915
4100 | ENERGY STAR Refrigerators (Top-Mount) | MF | LI | ROB | 462.153 | 8.201% | 37.899 | 0.0042409 | 1 | 12 | 21.83 | 0 | Installation of ENERGY STAR top-mount refrigerator instead of standard efficiency unit | 52% | 32% | 0.94731
4101 | ENERGY STAR Refrigerators (Side-by-Side) | MF | LI | ROB | 608.9305 | 8.614% | 52.4525 | 0.0058694 | 1 | 12 | 57.305 | 0 | Installation of ENERGY STAR side-mount refrigerator instead of standard efficiency unit | 20% | 32% | 0.49945
4102 | ENERGY STAR Refrigerators (Bottom-Mount) | MF | LI | ROB | 644.175 | 8.675% | 55.884 | 0.0062534 | 1 | 12 | 17.29 | 0 | Installation of ENERGY STAR bottom-mount refrigerator instead of standard efficiency unit | 13% | 32% | 1.7636
4103 | ENERGY STAR Freezers (Upright) | MF | LI | ROB | 483.214 | 9.114% | 44.042 | 0.0049283 | 1 | 12 | 6.75 | 0 | Installation of ENERGY STAR upright freezers instead of standard efficiency unit | 11.31% | 21% | 3.5648
4104 | ENERGY STAR Freezers (Chest) | MF | LI | ROB | 290.1025 | 9.992% | 28.9875 | 0.0032437 | 1 | 12 | 5.23 | 0 | Installation of ENERGY STAR chest freezers instead of standard efficiency unit | 17.69% | 21% | 3.0282
4105 | ENERGY STAR Clothes Washers (Electric Water Heating) | MF | LI | ROB | 497.433 | 34.3% | 170.6088 | 0.68244 | 0.029 | 11 | 50 | 0 | Installation of ENERGY STAR clothes washers instead of standard efficiency unit - in homes with electric water heating | 18.2% | 18% | 1.9068
4106 | ENERGY STAR Clothes Washers (Gas Water Heating) | MF | LI | ROB | 161.1882 | 19.76% | 31.8455 | 0.12738 | 0.029 | 11 | 50 | 0 | Installation of ENERGY STAR clothes washers instead of standard efficiency unit - in homes with electric water heating | 72.8% | 18% | 0.35592
4107 | ENERGY STAR Dehumidifiers | MF | LI | ROB | 792.4267 | 18.92% | 149.9186 | 0.091862 | 0.405 | 12 | 20.2051 | 0 | Installation of ENERGY STAR dehumidifier instead of standard efficiency unit | 27% | 83.9% | 4.6975
4108 | ENERGY STAR Refrigerators (Top-Mount) | MF | ALL | NC | 462.153 | 8.201% | 37.899 | 0.0042409 | 1 | 12 | 21.83 | 0 | Installation of ENERGY STAR top-mount refrigerator instead of standard efficiency unit | 52% | 0% | 0.94731
4109 | ENERGY STAR Refrigerators (Side-by-Side) | MF | ALL | NC | 608.9305 | 8.614% | 52.4525 | 0.0058694 | 1 | 12 | 57.305 | 0 | Installation of ENERGY STAR side-mount refrigerator instead of standard efficiency unit | 20% | 0% | 0.49945
4110 | ENERGY STAR Refrigerators (Bottom-Mount) | MF | ALL | NC | 644.175 | 8.675% | 55.884 | 0.0062534 | 1 | 12 | 17.29 | 0 | Installation of ENERGY STAR bottom-mount refrigerator instead of standard efficiency unit | 13% | 0% | 1.7636
4111 | ENERGY STAR Freezers (Upright) | MF | ALL | NC | 483.214 | 9.114% | 44.042 | 0.0049283 | 1 | 12 | 6.75 | 0 | Installation of ENERGY STAR upright freezers instead of standard efficiency unit | 11.31% | 0% | 3.5648
4112 | ENERGY STAR Freezers (Chest) | MF | ALL | NC | 290.1025 | 9.992% | 28.9875 | 0.0032437 | 1 | 12 | 5.23 | 0 | Installation of ENERGY STAR chest freezers instead of standard efficiency unit | 17.69% | 0% | 3.0282
4113 | ENERGY STAR Clothes Washers (Electric Water Heating) | MF | ALL | NC | 497.433 | 34.3% | 170.6088 | 0.68244 | 0.029 | 11 | 50 | 0 | Installation of ENERGY STAR clothes washers instead of standard efficiency unit - in homes with electric water heating | 18.2% | 0% | 1.9068
4114 | ENERGY STAR Clothes Washers (Gas Water Heating) | MF | ALL | NC | 161.1882 | 19.76% | 31.8455 | 0.12738 | 0.029 | 11 | 50 | 0 | Installation of ENERGY STAR clothes washers instead of standard efficiency unit - in homes with electric water heating | 72.8% | 0% | 0.35592
4115 | ENERGY STAR Dishwashers (Electric Water Heating) | MF | ALL | NC | 307 | 12.05% | 37 | 0.15812 | 0.026 | 10 | 10 | 0 | Installation of ENERGY STAR dishwasher instead of standard efficiency unit - in homes with electric water heating | 26.23% | 0% | 1.806
4116 | ENERGY STAR Dishwashers (Gas Water Heating) | MF | ALL | NC | 135.08 | 12.05% | 16.28 | 0.069573 | 0.026 | 10 | 10 | 0 | Installation of ENERGY STAR dishwasher instead of standard efficiency unit - in homes with gas water heating | 34.77% | 0% | 0.79463
4117 | ENERGY STAR Dehumidifiers | MF | ALL | NC | 792.4267 | 18.92% | 149.9186 | 0.091862 | 0.405 | 12 | 20.2051 | 0 | Installation of ENERGY STAR dehumidifier instead of standard efficiency unit | 27% | 0% | 4.6975
4118 | ENERGY STAR Water Coolers | MF | ALL | NC | 799.35 | 60.27% | 481.8 | 0.055 | 1 | 10 | 50 | 0 | Installation of ENERGY STAR water cooler instead of standard efficiency unit | 1.2% | 0% | 4.6833
4119 | ENERGY STAR Air Purifier/Cleaner | MF | ALL | NC | 587 | 66.61% | 391 | 0.066952 | 1 | 9 | 70 | 0 | Installation of ENERGY STAR air purifier instead of standard efficiency unit | 7% | 0% | 2.6576
4120 | ENERGY STAR Dryers | MF | ALL | NC | 538.0362 | 5.089% | 27.381 | 0.11529 | 0.042 | 13 | 50 | 0 | Installation of ENERGY STAR dryer instead of standard efficiency unit in homes with electric dryers | 60.06% | 0% | 0.35119
5000 | Consumer Electronics
5001 | Smart Strip Plug Outlets - Home Office | SFD | NLI | Retrofit | 48.91 | 100% | 48.91 | 0.0067 | 0.832 | 10 | 32.97 | 0 | Smart strip plug outlet for home office centers | 99.76% | 0% | 0.69659
5002 | Smart Strip Plug Outlets - Entertainment Center | SFD | NLI | Retrofit | 62.05 | 100% | 62.05 | 0.0085 | 0.9 | 10 | 32.97 | 0 | Smart strip plug outlet for home entertainment centers | 168.1% | 6.897% | 0.89388
5003 | ENERGY STAR Televisions > 50" | SFD | ALL | ROB | 197.1 | 49.26% | 97.09 | 0.0532 | 0.17 | 6 | 1 | 0 | Installation of high efficiency > 50" diameter television instead of a standard efficiency unit | 88.5% | 86% | 28.1146
5004 | ENERGY STAR Televisions < 50" | SFD | ALL | ROB | 96.2329 | 49.24% | 47.3885 | 0.025966 | 0.17 | 6 | 1 | 0 | Installation of high efficiency < 50" diameter television instead of a standard efficiency unit | 206.5% | 86% | 13.7224
5005 | ENERGY STAR Computer - Desktop | SFD | ALL | ROB | 165.5757 | 42.71% | 70.7189 | 0.02166 | 0.763 | 4 | 8 | 0 | Installation of high efficiency desktop computer instead of a standard efficiency unit | 64% | 27.5% | 2.0784
5006 | ENERGY STAR Computer - Laptop | SFD | ALL | ROB | 52.7673 | 40.76% | 21.5079 | 0.00668 | 0.763 | 4 | 1 | 0 | Installation of high efficiency laptop computer instead of a standard efficiency unit | 108% | 75.5% | 5.0759
5007 | ENERGY STAR Fax Machine | SFD | ALL | ROB | 52.1429 | 30% | 15.6429 | 0.0021058 | 1 | 4 | 1 | 0 | Installation of high efficiency fax machine instead of a standard efficiency unit | 3% | 6.5% | 3.2592
5008 | ENERGY STAR Copier | SFD | ALL | ROB | 182.5 | 25.71% | 46.9286 | 0.0223 | 0.28329 | 6 | 1 | 0 | Installation of high efficiency copier instead of a standard efficiency unit | 4.23% | 77.8% | 14.3372
5009 | ENERGY STAR Printer | SFD | ALL | ROB | 43.8 | 55% | 24.09 | 0.0055 | 0.58962 | 5 | 1 | 0 | Installation of high efficiency printer instead of a standard efficiency unit | 29.39% | 95% | 6.2023
5010 | ENERGY STAR Multifunction | SFD | ALL | ROB | 70.08 | 66.25% | 46.428 | 0.0106 | 0.58962 | 6 | 1 | 0 | Installation of high efficiency multifunction device instead of a standard efficiency unit | 53.17% | 95% | 14.1843
5011 | ENERGY STAR Monitors | SFD | ALL | ROB | 73.5614 | 32.38% | 23.8192 | 0.012511 | 0.25629 | 4 | 1.8 | 0 | Installation of high efficiency monitors instead of a standard efficiency unit | 64% | 73.3% | 2.7641
5012 | Smart Strip Plug Outlets - Home Office | SFD | LI | Retrofit | 48.91 | 100% | 48.91 | 0.0067 | 0.832 | 10 | 32.97 | 0 | Smart strip plug outlet for home office centers | 99.76% | 0% | 0.69659
5013 | Smart Strip Plug Outlets - Entertainment Center | SFD | LI | Retrofit | 62.05 | 100% | 62.05 | 0.0085 | 0.9 | 10 | 32.97 | 0 | Smart strip plug outlet for home entertainment centers | 168.1% | 6.897% | 0.89388
5014 | Smart Strip Plug Outlets - Home Office | SFD | ALL | NC | 48.91 | 100% | 48.91 | 0.0067 | 0.832 | 10 | 32.97 | 0 | Smart strip plug outlet for home office centers | 99.76% | 0% | 0.69659
5015 | Smart Strip Plug Outlets - Entertainment Center | SFD | ALL | NC | 62.05 | 100% | 62.05 | 0.0085 | 0.9 | 10 | 32.97 | 0 | Smart strip plug outlet for home entertainment centers | 168.1% | 0% | 0.89388
5016 | ENERGY STAR Televisions > 50" | SFD | ALL | NC | 197.1 | 49.26% | 97.09 | 0.0532 | 0.17 | 6 | 1 | 0 | Installation of high efficiency > 50" diameter television instead of a standard efficiency unit | 88.5% | 0% | 28.1146
5017 | ENERGY STAR Televisions < 50" | SFD | ALL | NC | 96.2329 | 49.24% | 47.3885 | 0.025966 | 0.17 | 6 | 1 | 0 | Installation of high efficiency < 50" diameter television instead of a standard efficiency unit | 206.5% | 0% | 13.7224
5018 | ENERGY STAR Computer - Desktop | SFD | ALL | NC | 165.5757 | 42.71% | 70.7189 | 0.02166 | 0.763 | 4 | 8 | 0 | Installation of high efficiency desktop computer instead of a standard efficiency unit | 64% | 0% | 2.0784
5019 | ENERGY STAR Computer - Laptop | SFD | ALL | NC | 52.7673 | 40.76% | 21.5079 | 0.00668 | 0.763 | 4 | 1 | 0 | Installation of high efficiency laptop computer instead of a standard efficiency unit | 108% | 0% | 5.0759
5020 | ENERGY STAR Fax Machine | SFD | ALL | NC | 52.1429 | 30% | 15.6429 | 0.0021058 | 1 | 4 | 1 | 0 | Installation of high efficiency fax machine instead of a standard efficiency unit | 3% | 0% | 3.2592
5021 | ENERGY STAR Copier | SFD | ALL | NC | 182.5 | 25.71% | 46.9286 | 0.0223 | 0.28329 | 6 | 1 | 0 | Installation of high efficiency copier instead of a standard efficiency unit | 4.23% | 0% | 14.3372
5022 | ENERGY STAR Printer | SFD | ALL | NC | 43.8 | 55% | 24.09 | 0.0055 | 0.58962 | 5 | 1 | 0 | Installation of high efficiency printer instead of a standard efficiency unit | 29.39% | 0% | 6.2023
5023 | ENERGY STAR Multifunction | SFD | ALL | NC | 70.08 | 66.25% | 46.428 | 0.0106 | 0.58962 | 6 | 1 | 0 | Installation of high efficiency multifunction device instead of a standard efficiency unit | 53.17% | 0% | 14.1843
5024 | ENERGY STAR Monitors | SFD | ALL | NC | 73.5614 | 32.38% | 23.8192 | 0.012511 | 0.25629 | 4 | 1.8 | 0 | Installation of high efficiency monitors instead of a standard efficiency unit | 64% | 0% | 2.7641
5025 | Smart Strip Plug Outlets - Home Office | SFA | NLI | Retrofit | 48.91 | 100% | 48.91 | 0.0067 | 0.832 | 10 | 32.97 | 0 | Smart strip plug outlet for home office centers | 99.76% | 0% | 0.69659
5026 | Smart Strip Plug Outlets - Entertainment Center | SFA | NLI | Retrofit | 62.05 | 100% | 62.05 | 0.0085 | 0.9 | 10 | 32.97 | 0 | Smart strip plug outlet for home entertainment centers | 148.4% | 6.897% | 0.89388
5027 | ENERGY STAR Televisions > 50" | SFA | ALL | ROB | 197.1 | 49.15% | 96.8654 | 0.053077 | 0.17 | 6 | 1 | 0 | Installation of high efficiency > 50" diameter television instead of a standard efficiency unit | 78.09% | 86% | 28.0495
5028 | ENERGY STAR Televisions < 50" | SFA | ALL | ROB | 98.1095 | 49.31% | 48.373 | 0.026506 | 0.17 | 6 | 1 | 0 | Installation of high efficiency < 50" diameter television instead of a standard efficiency unit | 182.2% | 86% | 14.0075
5029 | ENERGY STAR Computer - Desktop | SFA | ALL | ROB | 165.5757 | 42.71% | 70.7189 | 0.02166 | 0.763 | 4 | 8 | 0 | Installation of high efficiency desktop computer instead of a standard efficiency unit | 64% | 27.5% | 2.0784
5030 | ENERGY STAR Computer - Laptop | SFA | ALL | ROB | 52.7673 | 40.76% | 21.5079 | 0.00668 | 0.763 | 4 | 1 | 0 | Installation of high efficiency laptop computer instead of a standard efficiency unit | 108% | 75.5% | 5.0759
5031 | ENERGY STAR Fax Machine | SFA | ALL | ROB | 52.1429 | 30% | 15.6429 | 0.0021058 | 1 | 4 | 1 | 0 | Installation of high efficiency fax machine instead of a standard efficiency unit | 3% | 6.5% | 3.2592
5032 | ENERGY STAR Copier | SFA | ALL | ROB | 182.5 | 25.71% | 46.9286 | 0.0223 | 0.28329 | 6 | 1 | 0 | Installation of high efficiency copier instead of a standard efficiency unit | 1.68% | 77.8% | 14.3372
5033 | ENERGY STAR Printer | SFA | ALL | ROB | 43.8 | 55% | 24.09 | 0.0055 | 0.58962 | 5 | 1 | 0 | Installation of high efficiency printer instead of a standard efficiency unit | 28.99% | 95% | 6.2023
5034 | ENERGY STAR Multifunction | SFA | ALL | ROB | 70.08 | 66.25% | 46.428 | 0.0106 | 0.58962 | 6 | 1 | 0 | Installation of high efficiency multifunction device instead of a standard efficiency unit | 44.96% | 95% | 14.1843
5035 | ENERGY STAR Monitors | SFA | ALL | ROB | 73.5614 | 32.38% | 23.8192 | 0.012511 | 0.25629 | 4 | 1.8 | 0 | Installation of high efficiency monitors instead of a standard efficiency unit | 64% | 73.3% | 2.7641
5036 | Smart Strip Plug Outlets - Home Office | SFA | LI | Retrofit | 48.91 | 100% | 48.91 | 0.0067 | 0.832 | 10 | 32.97 | 0 | Smart strip plug outlet for home office centers | 99.76% | 0% | 0.69659
5037 | Smart Strip Plug Outlets - Entertainment Center | SFA | LI | Retrofit | 62.05 | 100% | 62.05 | 0.0085 | 0.9 | 10 | 32.97 | 0 | Smart strip plug outlet for home entertainment centers | 148.4% | 6.897% | 0.89388
5038 | Smart Strip Plug Outlets - Home Office | SFA | ALL | NC | 48.91 | 100% | 48.91 | 0.0067 | 0.832 | 10 | 32.97 | 0 | Smart strip plug outlet for home office centers | 99.76% | 0% | 0.69659
5039 | Smart Strip Plug Outlets - Entertainment Center | SFA | ALL | NC | 62.05 | 100% | 62.05 | 0.0085 | 0.9 | 10 | 32.97 | 0 | Smart strip plug outlet for home entertainment centers | 148.4% | 0% | 0.89388
5040 | ENERGY STAR Televisions > 50" | SFA | ALL | NC | 197.1 | 49.15% | 96.8654 | 0.053077 | 0.17 | 6 | 1 | 0 | Installation of high efficiency > 50" diameter television instead of a standard efficiency unit | 78.09% | 0% | 28.0495
5041 | ENERGY STAR Televisions < 50" | SFA | ALL | NC | 98.1095 | 49.31% | 48.373 | 0.026506 | 0.17 | 6 | 1 | 0 | Installation of high efficiency < 50" diameter television instead of a standard efficiency unit | 182.2% | 0% | 14.0075
5042 | ENERGY STAR Computer - Desktop | SFA | ALL | NC | 165.5757 | 42.71% | 70.7189 | 0.02166 | 0.763 | 4 | 8 | 0 | Installation of high efficiency desktop computer instead of a standard efficiency unit | 64% | 0% | 2.0784
5043 | ENERGY STAR Computer - Laptop | SFA | ALL | NC | 52.7673 | 40.76% | 21.5079 | 0.00668 | 0.763 | 4 | 1 | 0 | Installation of high efficiency laptop computer instead of a standard efficiency unit | 108% | 0% | 5.0759
5044 | ENERGY STAR Fax Machine | SFA | ALL | NC | 52.1429 | 30% | 15.6429 | 0.0021058 | 1 | 4 | 1 | 0 | Installation of high efficiency fax machine instead of a standard efficiency unit | 3% | 0% | 3.2592
5045 | ENERGY STAR Copier | SFA | ALL | NC | 182.5 | 25.71% | 46.9286 | 0.0223 | 0.28329 | 6 | 1 | 0 | Installation of high efficiency copier instead of a standard efficiency unit | 1.68% | 0% | 14.3372
5046 | ENERGY STAR Printer | SFA | ALL | NC | 43.8 | 55% | 24.09 | 0.0055 | 0.58962 | 5 | 1 | 0 | Installation of high efficiency printer instead of a standard efficiency unit | 28.99% | 0% | 6.2023
5047 | ENERGY STAR Multifunction | SFA | ALL | NC | 70.08 | 66.25% | 46.428 | 0.0106 | 0.58962 | 6 | 1 | 0 | Installation of high efficiency multifunction device instead of a standard efficiency unit | 44.96% | 0% | 14.1843
5048 | ENERGY STAR Monitors | SFA | ALL | NC | 73.5614 | 32.38% | 23.8192 | 0.012511 | 0.25629 | 4 | 1.8 | 0 | Installation of high efficiency monitors instead of a standard efficiency unit | 64% | 0% | 2.7641
5049 | Smart Strip Plug Outlets - Home Office | MF | NLI | Retrofit | 48.91 | 100% | 48.91 | 0.0067 | 0.832 | 10 | 32.97 | 0 | Smart strip plug outlet for home office centers | 99.76% | 0% | 0.69659
5050 | Smart Strip Plug Outlets - Entertainment Center | MF | NLI | Retrofit | 62.05 | 100% | 62.05 | 0.0085 | 0.9 | 10 | 32.97 | 0 | Smart strip plug outlet for home entertainment centers | 111% | 6.897% | 0.89388
5051 | ENERGY STAR Televisions > 50" | MF | ALL | ROB | 197.1 | 50% | 98.55 | 0.054 | 0.17 | 6 | 1 | 0 | Installation of high efficiency > 50" diameter television instead of a standard efficiency unit | 58.42% | 86% | 28.5374
5052 | ENERGY STAR Televisions < 50" | MF | ALL | ROB | 89.1306 | 48.66% | 43.3683 | 0.023763 | 0.17 | 6 | 1 | 0 | Installation of high efficiency < 50" diameter television instead of a standard efficiency unit | 136.3% | 86% | 12.5583
5053 | ENERGY STAR Computer - Desktop | MF | ALL | ROB | 165.5757 | 42.71% | 70.7189 | 0.02166 | 0.763 | 4 | 8 | 0 | Installation of high efficiency desktop computer instead of a standard efficiency unit | 64% | 27.5% | 2.0784
5054 | ENERGY STAR Computer - Laptop | MF | ALL | ROB | 52.7673 | 40.76% | 21.5079 | 0.00668 | 0.763 | 4 | 1 | 0 | Installation of high efficiency laptop computer instead of a standard efficiency unit | 108% | 75.5% | 5.0759
5055 | ENERGY STAR Fax Machine | MF | ALL | ROB | 52.1429 | 30% | 15.6429 | 0.0021058 | 1 | 4 | 1 | 0 | Installation of high efficiency fax machine instead of a standard efficiency unit | 3% | 6.5% | 3.2592
5056 | ENERGY STAR Copier | MF | ALL | ROB | 182.5 | 25.71% | 46.9286 | 0.0223 | 0.28329 | 6 | 1 | 0 | Installation of high efficiency copier instead of a standard efficiency unit | 1.14% | 77.8% | 14.3372
5057 | ENERGY STAR Printer | MF | ALL | ROB | 43.8 | 55% | 24.09 | 0.0055 | 0.58962 | 5 | 1 | 0 | Installation of high efficiency printer instead of a standard efficiency unit | 12.57% | 95% | 6.2023
5058 | ENERGY STAR Multifunction | MF | ALL | ROB | 70.08 | 66.25% | 46.428 | 0.0106 | 0.58962 | 6 | 1 | 0 | Installation of high efficiency multifunction device instead of a standard efficiency unit | 30.29% | 95% | 14.1843
5059 | ENERGY STAR Monitors | MF | ALL | ROB | 73.5614 | 32.38% | 23.8192 | 0.012511 | 0.25629 | 4 | 1.8 | 0 | Installation of high efficiency monitors instead of a standard efficiency unit | 64% | 73.3% | 2.7641
5060 | Smart Strip Plug Outlets - Home Office | MF | LI | Retrofit | 48.91 | 100% | 48.91 | 0.0067 | 0.832 | 10 | 32.97 | 0 | Smart strip plug outlet for home office centers | 99.76% | 0% | 0.69659
5061 | Smart Strip Plug Outlets - Entertainment Center | MF | LI | Retrofit | 62.05 | 100% | 62.05 | 0.0085 | 0.9 | 10 | 32.97 | 0 | Smart strip plug outlet for home entertainment centers | 111% | 6.897% | 0.89388
5062 | Smart Strip Plug Outlets - Home Office | MF | ALL | NC | 48.91 | 100% | 48.91 | 0.0067 | 0.832 | 10 | 32.97 | 0 | Smart strip plug outlet for home office centers | 99.76% | 0% | 0.69659
5063 | Smart Strip Plug Outlets - Entertainment Center | MF | ALL | NC | 62.05 | 100% | 62.05 | 0.0085 | 0.9 | 10 | 32.97 | 0 | Smart strip plug outlet for home entertainment centers | 111% | 0% | 0.89388
5064 | ENERGY STAR Televisions > 50" | MF | ALL | NC | 197.1 | 50% | 98.55 | 0.054 | 0.17 | 6 | 1 | 0 | Installation of high efficiency > 50" diameter television instead of a standard efficiency unit | 58.42% | 0% | 28.5374
5065 | ENERGY STAR Televisions < 50" | MF | ALL | NC | 89.1306 | 48.66% | 43.3683 | 0.023763 | 0.17 | 6 | 1 | 0 | Installation of high efficiency < 50" diameter television instead of a standard efficiency unit | 136.3% | 0% | 12.5583
5066 | ENERGY STAR Computer - Desktop | MF | ALL | NC | 165.5757 | 42.71% | 70.7189 | 0.02166 | 0.763 | 4 | 8 | 0 | Installation of high efficiency desktop computer instead of a standard efficiency unit | 64% | 0% | 2.0784
5067 | ENERGY STAR Computer - Laptop | MF | ALL | NC | 52.7673 | 40.76% | 21.5079 | 0.00668 | 0.763 | 4 | 1 | 0 | Installation of high efficiency laptop computer instead of a standard efficiency unit | 108% | 0% | 5.0759
5068 | ENERGY STAR Fax Machine | MF | ALL | NC | 52.1429 | 30% | 15.6429 | 0.0021058 | 1 | 4 | 1 | 0 | Installation of high efficiency fax machine instead of a standard efficiency unit | 3% | 0% | 3.2592
5069 | ENERGY STAR Copier | MF | ALL | NC | 182.5 | 25.71% | 46.9286 | 0.0223 | 0.28329 | 6 | 1 | 0 | Installation of high efficiency copier instead of a standard efficiency unit | 1.14% | 0% | 14.3372
5070 | ENERGY STAR Printer | MF | ALL | NC | 43.8 | 55% | 24.09 | 0.0055 | 0.58962 | 5 | 1 | 0 | Installation of high efficiency printer instead of a standard efficiency unit | 12.57% | 0% | 6.2023
5071 | ENERGY STAR Multifunction | MF | ALL | NC | 70.08 | 66.25% | 46.428 | 0.0106 | 0.58962 | 6 | 1 | 0 | Installation of high efficiency multifunction device instead of a standard efficiency unit | 30.29% | 0% | 14.1843
5072 | ENERGY STAR Monitors | MF | ALL | NC | 73.5614 | 32.38% | 23.8192 | 0.012511 | 0.25629 | 4 | 1.8 | 0 | Installation of high efficiency monitors instead of a standard efficiency unit | 64% | 0% | 2.7641
6000 | Building Shell
6001 | Ceiling Insulation: R-20 to R-60 | SFD | NLI | Retrofit | 6443 | 6.612% | 426 | 0.14291 | 0.647 | 25 | 3252.54 | 0 | Addition of R-20 ceiling insulation in adequately insulated homes with heat pumps | 5.98% | 55.72% | 0.097529
6002 | Ceiling Insulation: R-8 to R-38 | SFD | NLI | Retrofit | 7257 | 15.38% | 1116 | 0.359 | 0.647 | 25 | 2244.6947 | 0 | Addition of R-8 ceiling insulation in poorly insulated homes with heat pumps | 5.98% | 86% | 0.36681
6003 | Exterior Wall Insulation: R-0 to R-13 | SFD | NLI | Retrofit | 11864 | 46.47% | 5513 | 1.0555 | 0.647 | 25 | 3371.44 | 0 | Addition of exterior wall insulation in poorly homes with heat pumps | 5.98% | 72.73% | 1.1006
6004 | Exterior Wall Insulation: R-0 to R-19 | SFD | NLI | Retrofit | 11864 | 51.9% | 6158 | 1.2801 | 0.647 | 25 | 4282.64 | 0 | Addition of exterior wall insulation in poorly homes with heat pumps | 5.98% | 72.73% | 0.9795
6005 | Floor Insulation: R-0 to R-19 | SFD | NLI | Retrofit | 7353 | 1.986% | 146 | -0.18053 | 0.647 | 25 | 2371.7 | 0 | Addition of floor insulation in homes with unconditioned basements or crawl spaces and heat pumps | 2.136% | 37% | -0.0022742
6006 | Basement Wall Insulation: R-0 to R-13 | SFD | NLI | Retrofit | 5941 | 6.952% | 413 | 0.0046723 | 0.647 | 25 | 2867.2 | 0 | Addition of basement wall insulation in homes with poorly insulated conditioned basements and heat pumps | 1.397% | 37% | 0.084045
6007 | Air Sealing: 13 ACH50 to 9 ACH50 | SFD | NLI | Retrofit | 7580 | 15% | 1137 | 0.064691 | 0.647 | 15 | 1128.6 | 0 | Air sealing in poorly sealed homes with heat pumps | 5.98% | 85% | 0.61064
6008 | Air Sealing: 9 ACH50 to 7 ACH50 | SFD | NLI | Retrofit | 6443 | 8.335% | 537 | 0.033705 | 0.647 | 15 | 1128.6 | 0 | Air sealing in adequately sealed homes with heat pumps | 5.98% | 43% | 0.28979
6009 | Duct Sealing: 38.5% to 25% (CFM @25Pa) | SFD | NLI | Retrofit | 6632 | 2.85% | 189 | 0.043138 | 0.647 | 20 | 744 | 0 | Duct sealing in homes with poorly sealed ducts and heat pumps | 5.98% | 40% | 0.17562
6010 | Duct Sealing: 25% to 16.25% (CFM @25Pa) | SFD | NLI | Retrofit | 6443 | 1.971% | 127 | 0.030422 | 0.647 | 20 | 744 | 0 | Duct sealing in homes with adeqately sealed ducts and heat pumps | 5.98% | 70% | 0.11897
6011 | Duct Insulation (R-0 to R-8) | SFD | NLI | Retrofit | 6634 | 3.527% | 234 | 0.017193 | 0.647 | 20 | 1005.2 | 0 | Installation of duct insulation in homes with poorly insulated ducts and heat pumps | 5.98% | 26% | 0.14302
6012 | Window Film (U=0.51, SHGC=0.24) | SFD | NLI | Retrofit | 7386 | 9.843% | 727 | 0.72009 | 0.647 | 10 | 2544 | 0 | Installation of window film on single-pane windows in homes with heat pumps | 5.98% | 89% | 0.22597
6013 | ENERGY STAR Windows (U=0.30, SHGC=0.40) | SFD | NLI | Retrofit | 6443 | 4.284% | 276 | 0.26297 | 0.647 | 20 | 4826.3258 | 0 | Installation of ENERGY STAR windows to replace single-pane windows in homes with heat pumps | 5.98% | 89% | 0.060135
6014 | ENERGY STAR Windows (U=0.30, SHGC=0.40) | SFD | ALL | ROB | 6443 | 4.284% | 276 | 0.26297 | 0.647 | 20 | 195.2944 | 0 | Installation of ENERGY STAR windows instead of double-pane windows in homes with heat pumps | 5.98% | 37% | 1.4861
6015 | Radiant Barrier | SFD | ALL | Retrofit | 6443 | 1.35% | 87 | 0.078913 | 0.647 | 25 | 1298.8943 | 0 | Installation of radiant barriers in homes with heat pumps | 5.98% | 10% | 0.068911
6016 | Low Income Weatherization Package | SFD | LI | Retrofit | 8136 | 22.22% | 1808 | 0.17912 | 0.647 | 20 | 7788.555 | 0 | Installation of package of weatherization measures in homes with heat pumps | 5.98% | 55.72% | 0.14557
6017 | Window Film (U=0.51, SHGC=0.24) | SFD | LI | Retrofit | 7386 | 9.843% | 727 | 0.72009 | 0.647 | 10 | 2544 | 0 | Installation of ENERGY STAR windows to replace single-pane windows in homes with heat pumps | 5.98% | 89% | 0.22597
6018 | ENERGY STAR Windows (U=0.30, SHGC=0.40) | SFD | LI | Retrofit | 6443 | 4.284% | 276 | 0.26297 | 0.647 | 20 | 4826.3258 | 0 | Installation of ENERGY STAR windows instead of double-pane windows in homes with heat pumps | 5.98% | 89% | 0.060135
6019 | Residential New Construction Tier 1 (15% more efficient) | SFD | ALL | NC | 4997 | 24.39% | 1219 | 0.11444 | 0.647 | 20 | 2561 | 0 | New home built 15% more efficient than code - in homes with heat pumps | 13% | 0% | 0.29726
6020 | Residential New Construction Tier 2 (30% more efficient) | SFD | ALL | NC | 4997 | 30.08% | 1503 | 0.21134 | 0.647 | 20 | 3742.54 | 0 | New home built 30% more efficient than code - in homes with heat pumps | 13% | 0% | 0.26014
6021 | Ceiling Insulation: R-20 to R-60 | SFD | NLI | Retrofit | 14205 | 6.822% | 969 | 0.16699 | 0.647 | 25 | 3252.54 | 0 | Addition of R-20 ceiling insulation in adequately insulated homes with non-heat pump electric heating | 7.02% | 55.72% | 0.19768
6022 | Ceiling Insulation: R-8 to R-38 | SFD | NLI | Retrofit | 16035 | 15.7% | 2517 | 0.41973 | 0.647 | 25 | 2244.6947 | 0 | Addition of R-8 ceiling insulation in poorly insulated homes with non-heat pump electric heating | 7.02% | 86% | 0.74091
6023 | Exterior Wall Insulation: R-0 to R-13 | SFD | NLI | Retrofit | 25152 | 44.37% | 11160 | 1.1908 | 0.647 | 25 | 3371.44 | 0 | Addition of exterior wall insulation in poorly homes with non-heat pump electric heating | 7.02% | 72.73% | 2.0884
6024 | Exterior Wall Insulation: R-0 to R-19 | SFD | NLI | Retrofit | 25152 | 50.33% | 12660 | 1.4596 | 0.647 | 25 | 4282.64 | 0 | Addition of exterior wall insulation in poorly homes with non-heat pump electric heating | 7.02% | 72.73% | 1.8776
6025 | Floor Insulation: R-0 to R-19 | SFD | NLI | Retrofit | 16641 | 4.843% | 806 | -0.22281 | 0.647 | 25 | 2371.7 | 0 | Addition of floor insulation in homes with unconditioned basements or crawl spaces and non-heat pump electric heating | 2.508% | 37% | 0.14966
6026 | Basement Wall Insulation: R-0 to R-13 | SFD | NLI | Retrofit | 13154 | 8.553% | 1125 | -0.0014992 | 0.647 | 25 | 2867.2 | 0 | Addition of basement wall insulation in homes with poorly insulated conditioned basements and non-heat pump electric heating | 1.64% | 37% | 0.22647
6027 | Air Sealing: 13 ACH50 to 9 ACH50 | SFD | NLI | Retrofit | 16870 | 15.8% | 2665 | 0.083648 | 0.647 | 15 | 1128.6 | 0 | Air sealing in poorly sealed homes with non-heat pump electric heating | 7.02% | 85% | 1.4013
6028 | Air Sealing: 9 ACH50 to 7 ACH50 | SFD | NLI | Retrofit | 14205 | 9.236% | 1312 | 0.040164 | 0.647 | 15 | 1128.6 | 0 | Air sealing in adequately sealed homes with non-heat pump electric heating | 7.02% | 43% | 0.68944
6029 | Duct Sealing: 38.5% to 25% (CFM @25Pa) | SFD | NLI | Retrofit | 14639 | 2.965% | 434 | 0.055479 | 0.647 | 20 | 744 | 0 | Duct sealing in homes with poorly sealed ducts and electric furnaces | 4.03% | 40% | 0.37415
6030 | Duct Sealing: 25% to 16.25% (CFM @25Pa) | SFD | NLI | Retrofit | 14205 | 1.999% | 284 | 0.034181 | 0.647 | 20 | 744 | 0 | Duct sealing in homes with adequately sealed ducts and electric furnaces | 4.03% | 70% | 0.24342
6031 | Duct Insulation (R-0 to R-8) | SFD | NLI | Retrofit | 14622 | 3.392% | 496 | 0.025612 | 0.647 | 20 | 1005.2 | 0 | Installation of duct insulation in homes with poorly insulated ducts and electric furnaces | 4.03% | 26% | 0.2978
6032 | Window Film (U=0.51, SHGC=0.24) | SFD | NLI | Retrofit | 16232 | 6.142% | 997 | 0.86349 | 0.647 | 10 | 2544 | 0 | Installation of window film on single-pane windows in homes with non-heat pump electric heating | 7.02% | 89% | 0.29164
6033 | ENERGY STAR Windows (U=0.30, SHGC=0.40) | SFD | NLI | Retrofit | 14205 | 2.943% | 418 | 0.31594 | 0.647 | 20 | 4826.3258 | 0 | Installation of ENERGY STAR windows to replace single-pane windows in homes with non-heat pump electric heating | 7.02% | 89% | 0.082594
6034 | ENERGY STAR Windows (U=0.30, SHGC=0.40) | SFD | ALL | ROB | 14205 | 2.943% | 418 | 0.31594 | 0.647 | 20 | 195.2944 | 0 | Installation of ENERGY STAR windows instead of double-pane windows in homes with non-heat pump electric heating | 7.02% | 37% | 2.0412
6035 | Radiant Barrier | SFD | ALL | Retrofit | 14205 | 1.007% | 143 | 0.09159 | 0.647 | 25 | 1298.8943 | 0 | Installation of radiant barriers in homes with non-heat pump electric heating | 7.02% | 10% | 0.098677
6036 | Low Income Weatherization Package | SFD | LI | Retrofit | 18086 | 28.05% | 5073 | 0.35675 | 0.647 | 20 | 7788.555 | 0 | Installation of package of weatherization measures in homes with non-heat pump electric heating | 7.02% | 55.72% | 0.39915
6037 | Window Film (U=0.51, SHGC=0.24) | SFD | LI | Retrofit | 16232 | 6.142% | 997 | 0.86349 | 0.647 | 10 | 2544 | 0 | Installation of window film on single-pane windows in homes with non-heat pump electric heating | 7.02% | 89% | 0.29164
6038 | ENERGY STAR Windows (U=0.30, SHGC=0.40) | SFD | LI | Retrofit | 14205 | 2.943% | 418 | 0.31594 | 0.647 | 20 | 4826.3258 | 0 | Installation of ENERGY STAR windows to replace single-pane windows in homes with non-heat pump electric heating | 7.02% | 89% | 0.082594
6039 | Ceiling Insulation: R-20 to R-60 | SFD | NLI | Retrofit | 2439 | 4.838% | 118 | 0.16054 | 0.647 | 25 | 3252.54 | 0 | Addition of R-20 ceiling insulation in adequately insulated homes with non-electric heating | 87% | 55.72% | 0.048302
6040 | Ceiling Insulation: R-8 to R-38 | SFD | NLI | Retrofit | 2661 | 11.42% | 304 | 0.41927 | 0.647 | 25 | 2244.6947 | 0 | Addition of R-8 ceiling insulation in poorly insulated homes with non-electric heating | 87% | 86% | 0.18157
6041 | Exterior Wall Insulation: R-0 to R-13 | SFD | NLI | Retrofit | 3508 | 31.07% | 1090 | 1.198 | 0.647 | 25 | 3371.44 | 0 | Addition of exterior wall insulation in poorly homes with non-electric heating | 87% | 72.73% | 0.38842
6042 | Exterior Wall Insulation: R-0 to R-19 | SFD | NLI | Retrofit | 3508 | 35.43% | 1243 | 1.4711 | 0.647 | 25 | 4282.64 | 0 | Addition of exterior wall insulation in poorly homes with non-electric heating | 87% | 72.73% | 0.36088
6043 | Floor Insulation: R-0 to R-19 | SFD | NLI | Retrofit | 2360 | -9.915% | -234 | -0.2087 | 0.647 | 25 | 2371.7 | 0 | Addition of floor insulation in homes with unconditioned basements or crawl spaces and non-electric heating | 31.08% | 37% | -0.10837
6044 | Basement Wall Insulation: R-0 to R-13 | SFD | NLI | Retrofit | 2289 | -0.6553% | -15 | -0.0032937 | 0.647 | 25 | 2867.2 | 0 | Addition of basement wall insulation in homes with poorly insulated conditioned basements and non-electric heating | 20.32% | 37% | -0.0039975
6045 | Air Sealing: 13 ACH50 to 9 ACH50 | SFD | NLI | Retrofit | 2559 | 4.689% | 120 | 0.08559 | 0.647 | 15 | 1128.6 | 0 | Air sealing in poorly sealed homes with non-electric heating | 87% | 85% | 0.10734
6046 | Air Sealing: 9 ACH50 to 7 ACH50 | SFD | NLI | Retrofit | 2439 | 2.419% | 59 | 0.039904 | 0.647 | 15 | 1128.6 | 0 | Air sealing in adequately sealed homes with non-electric heating | 87% | 43% | 0.051818
6047 | Duct Sealing: 38.5% to 25% (CFM @25Pa) | SFD | NLI | Retrofit | 2506 | 2.674% | 67 | 0.057587 | 0.647 | 20 | 744 | 0 | Duct sealing in homes with poorly sealed ducts and non-electric furnaces | 51.97% | 40% | 0.097464
6048 | Duct Sealing: 25% to 16.25% (CFM @25Pa) | SFD | NLI | Retrofit | 2439 | 1.722% | 42 | 0.034386 | 0.647 | 20 | 744 | 0 | Duct sealing in homes with adequately sealed ducts and non-electric furnaces | 51.97% | 70% | 0.059952
6049 | Duct Insulation (R-0 to R-8) | SFD | NLI | Retrofit | 2491 | 2.449% | 61 | 0.042204 | 0.647 | 20 | 1005.2 | 0 | Installation of duct insulation in homes with poorly insulated ducts and non-electric furnaces | 51.97% | 26% | 0.06062
6050 | Window Film (U=0.51, SHGC=0.24) | SFD | NLI | Retrofit | 2740 | 23.39% | 641 | 0.86362 | 0.647 | 10 | 2544 | 0 | Installation of window film on single-pane windows in homes with non-electric heating | 87% | 89% | 0.24677
6051 | ENERGY STAR Windows (U=0.30, SHGC=0.40) | SFD | NLI | Retrofit | 2439 | 9.389% | 229 | 0.31628 | 0.647 | 20 | 4826.3258 | 0 | Installation of ENERGY STAR windows to replace single-pane windows in homes with non-electric heating | 87% | 89% | 0.063658
6052 | ENERGY STAR Windows (U=0.30, SHGC=0.40) | SFD | ALL | ROB | 2439 | 9.389% | 229 | 0.31628 | 0.647 | 20 | 195.2944 | 0 | Installation of ENERGY STAR windows instead of double-pane windows in homes with non-electric heating | 87% | 37% | 1.5732
6053 | Radiant Barrier | SFD | ALL | Retrofit | 2439 | 2.542% | 62 | 0.082934 | 0.647 | 25 | 1298.8943 | 0 | Installation of radiant barriers in homes with non-electric heating | 87% | 10% | 0.063008
6054 | Low Income Weatherization Package | SFD | LI | Retrofit | 2653 | 6.144% | 163 | 0.12454 | 0.647 | 20 | 2511.62 | 0 | Installation of package of weatherization measures in homes with non-electric heating | 87% | 55.72% | 0.067159
6055 | Window Film (U=0.51, SHGC=0.24) | SFD | LI | Retrofit | 2740 | 23.39% | 641 | 0.86362 | 0.647 | 10 | 2544 | 0 | Installation of window film on single-pane windows in homes with non-electric heating | 87% | 89% | 0.24677
6056 | ENERGY STAR Windows (U=0.30, SHGC=0.40) | SFD | LI | Retrofit | 2439 | 9.389% | 229 | 0.31628 | 0.647 | 20 | 4826.3258 | 0 | Installation of ENERGY STAR windows to replace single-pane windows in homes with non-electric heating | 87% | 89% | 0.063658
6057 | Residential New Construction Tier 1 (15% more efficient) | SFD | ALL | NC | 1779 | 8.263% | 147 | 0.13219 | 0.647 | 20 | 2561 | 0 | New home built 15% more efficient than code - in homes with non-electric heating | 87% | 0% | 0.063257
6058 | Residential New Construction Tier 2 (30% more efficient) | SFD | ALL | NC | 1779 | 27.54% | 490 | 0.4509 | 0.647 | 20 | 4971.41 | 0 | New home built 30% more efficient than code - in homes with non-electric heating | 87% | 0% | 0.10965
6059 | Ceiling Insulation: R-20 to R-60 | SFA | NLI | Retrofit | 4645 | 7.126% | 331 | 0.12651 | 0.647 | 25 | 2567 | 0 | Addition of R-20 ceiling insulation in adequately insulated homes with heat pumps | 5.98% | 55.72% | 0.099015
6060 | Ceiling Insulation: R-8 to R-38 | SFA | NLI | Retrofit | 5261 | 16.16% | 850 | 0.30052 | 0.647 | 25 | 1771.5789 | 0 | Addition of R-8 ceiling insulation in poorly insulated homes with heat pumps | 5.98% | 86% | 0.36159
6061 | Exterior Wall Insulation: R-0 to R-13 | SFA | NLI | Retrofit | 7049 | 34.76% | 2450 | 0.53498 | 0.647 | 25 | 2968.88 | 0 | Addition of exterior wall insulation in poorly homes with heat pumps | 5.98% | 72.73% | 0.56645
6062 | Exterior Wall Insulation: R-0 to R-19 | SFA | NLI | Retrofit | 7049 | 39.3% | 2770 | 0.63376 | 0.647 | 25 | 3771.28 | 0 | Addition of exterior wall insulation in poorly homes with heat pumps | 5.98% | 72.73% | 0.50798
6063 | Floor Insulation: R-0 to R-19 | SFA | NLI | Retrofit | 4789 | 3.571% | 171 | -0.12 | 0.647 | 25 | 1572.5 | 0 | Addition of floor insulation in homes with unconditioned basements or crawl spaces and heat pumps | 2.136% | 37% | 0.024894
6064 | Basement Wall Insulation: R-0 to R-13 | SFA | NLI | Retrofit | 3948 | 7.573% | 299 | 0.013107 | 0.647 | 25 | 2406.4 | 0 | Addition of basement wall insulation in homes with poorly insulated conditioned basements and heat pumps | 1.397% | 37% | 0.074506
6065 | Air Sealing: 13 ACH50 to 9 ACH50 | SFA | NLI | Retrofit | 5480 | 15.24% | 835 | 0.058702 | 0.647 | 15 | 748 | 0 | Air sealing in poorly sealed homes with heat pumps | 5.98% | 85% | 0.68407
6066 | Air Sealing: 9 ACH50 to 7 ACH50 | SFA | NLI | Retrofit | 4645 | 8.827% | 410 | 0.033082 | 0.647 | 15 | 748 | 0 | Air sealing in adequately sealed homes with heat pumps | 5.98% | 43% | 0.33872
6067 | Duct Sealing: 38.5% to 25% (CFM @25Pa) | SFA | NLI | Retrofit | 4774 | 2.702% | 129 | 0.026875 | 0.647 | 20 | 744 | 0 | Duct sealing in homes with poorly sealed ducts and heat pumps | 5.98% | 40% | 0.11815
6068 | Duct Sealing: 25% to 16.25% (CFM @25Pa) | SFA | NLI | Retrofit | 4645 | 1.938% | 90 | 0.019651 | 0.647 | 20 | 744 | 0 | Duct sealing in homes with adeqately sealed ducts and heat pumps | 5.98% | 70% | 0.083033
6069 | Duct Insulation (R-0 to R-8) | SFA | NLI | Retrofit | 4751 | 2.715% | 129 | 0.0076059 | 0.647 | 20 | 666.4 | 0 | Installation of duct insulation in homes with poorly insulated ducts and heat pumps | 5.98% | 26% | 0.11753
6070 | Window Film (U=0.51, SHGC=0.24) | SFA | NLI | Retrofit | 5317 | 10.81% | 575 | 0.50634 | 0.647 | 10 | 1704 | 0 | Installation of window film on single-pane windows in homes with heat pumps | 5.98% | 89% | 0.25294
6071 | ENERGY STAR Windows (U=0.30, SHGC=0.40) | SFA | NLI | Retrofit | 4645 | 5.038% | 234 | 0.19378 | 0.647 | 20 | 3232.7276 | 0 | Installation of ENERGY STAR windows to replace single-pane windows in homes with heat pumps | 5.98% | 89% | 0.071632
6072 | ENERGY STAR Windows (U=0.30, SHGC=0.40) | SFA | ALL | ROB | 4645 | 5.038% | 234 | 0.19378 | 0.647 | 20 | 130.8104 | 0 | Installation of ENERGY STAR windows instead of double-pane windows in homes with heat pumps | 5.98% | 37% | 1.7702
6073 | Low Income Weatherization Package | SFA | LI | Retrofit | 5723 | 25.63% | 1467 | 0.20016 | 0.647 | 20 | 4938.285 | 0 | Installation of package of weatherization measures in homes with heat pumps | 5.98% | 55.72% | 0.19181
6074 | Window Film (U=0.51, SHGC=0.24) | SFA | LI | Retrofit | 5317 | 10.81% | 575 | 0.50634 | 0.647 | 10 | 1704 | 0 | Installation of window film on single-pane windows in homes with heat pumps | 5.98% | 89% | 0.25294
6075 | ENERGY STAR Windows (U=0.30, SHGC=0.40) | SFA | LI | Retrofit | 4645 | 5.038% | 234 | 0.19378 | 0.647 | 20 | 3232.7276 | 0 | Installation of ENERGY STAR windows to replace single-pane windows in homes with heat pumps | 5.98% | 89% | 0.071632
6076 | Residential New Construction Tier 1 (15% more efficient) | SFA | ALL | NC | 4165 | 29.68% | 1236 | 0.12458 | 0.647 | 20 | 2561 | 0 | New home built 15% more efficient than code - in homes with heat pumps | 13% | 0% | 0.30307
6077 | Residential New Construction Tier 2 (30% more efficient) | SFA | ALL | NC | 4165 | 32.65% | 1360 | 0.19539 | 0.647 | 20 | 3345.6725 | 0 | New home built 30% more efficient than code - in homes with heat pumps | 13% | 0% | 0.26393
6078 | Ceiling Insulation: R-20 to R-60 | SFA | NLI | Retrofit | 9655 | 7.985% | 771 | 0.1491 | 0.647 | 25 | 2567 | 0 | Addition of R-20 ceiling insulation in adequately insulated homes with non-heat pump electric heating | 7.02% | 55.72% | 0.20244
6079 | Ceiling Insulation: R-8 to R-38 | SFA | NLI | Retrofit | 11117 | 18.06% | 2008 | 0.35355 | 0.647 | 25 | 1771.5789 | 0 | Addition of R-8 ceiling insulation in poorly insulated homes with non-heat pump electric heating | 7.02% | 86% | 0.75419
6080 | Exterior Wall Insulation: R-0 to R-13 | SFA | NLI | Retrofit | 15323 | 37.68% | 5774 | 0.61715 | 0.647 | 25 | 2968.88 | 0 | Addition of exterior wall insulation in poorly homes with non-heat pump electric heating | 7.02% | 72.73% | 1.2272
6081 | Exterior Wall Insulation: R-0 to R-19 | SFA | NLI | Retrofit | 15323 | 42.6% | 6527 | 0.73719 | 0.647 | 25 | 3771.28 | 0 | Addition of exterior wall insulation in poorly homes with non-heat pump electric heating | 7.02% | 72.73% | 1.0973
6082 | Floor Insulation: R-0 to R-19 | SFA | NLI | Retrofit | 10310 | 7.468% | 770 | -0.14154 | 0.647 | 25 | 1572.5 | 0 | Addition of floor insulation in homes with unconditioned basements or crawl spaces and non-heat pump electric heating | 2.508% | 37% | 0.2382
6083 | Basement Wall Insulation: R-0 to R-13 | SFA | NLI | Retrofit | 8069 | 9.927% | 801 | 0.024793 | 0.647 | 25 | 2406.4 | 0 | Addition of basement wall insulation in homes with poorly insulated conditioned basements and non-heat pump electric heating | 1.64% | 37% | 0.19747
6084 | Air Sealing: 13 ACH50 to 9 ACH50 | SFA | NLI | Retrofit | 11791 | 18.12% | 2136 | 0.069504 | 0.647 | 15 | 748 | 0 | Air sealing in poorly sealed homes with non-heat pump electric heating | 7.02% | 85% | 1.6963
6085 | Air Sealing: 9 ACH50 to 7 ACH50 | SFA | NLI | Retrofit | 9655 | 10.79% | 1042 | 0.042774 | 0.647 | 15 | 748 | 0 | Air sealing in adequately sealed homes with non-heat pump electric heating | 7.02% | 43% | 0.8334
6086 | Duct Sealing: 38.5% to 25% (CFM @25Pa) | SFA | NLI | Retrofit | 9962 | 3.082% | 307 | 0.029278 | 0.647 | 20 | 744 | 0 | Duct sealing in homes with poorly sealed ducts and electric furnaces | 4.03% | 40% | 0.258
6087 | Duct Sealing: 25% to 16.25% (CFM @25Pa) | SFA | NLI | Retrofit | 9655 | 2.103% | 203 | 0.021204 | 0.647 | 20 | 744 | 0 | Duct sealing in homes with adequately sealed ducts and electric furnaces | 4.03% | 70% | 0.17183
6088 | Duct Insulation (R-0 to R-8) | SFA | NLI | Retrofit | 9861 | 2.444% | 241 | 0.015719 | 0.647 | 20 | 666.4 | 0 | Installation of duct insulation in homes with poorly insulated ducts and electric furnaces | 4.03% | 26% | 0.2207
6089 | Window Film (U=0.51, SHGC=0.24) | SFA | NLI | Retrofit | 11173 | 7.348% | 821 | 0.60024 | 0.647 | 10 | 1704 | 0 | Installation of window film on single-pane windows in homes with non-heat pump electric heating | 7.02% | 89% | 0.3342
6090 | ENERGY STAR Windows (U=0.30, SHGC=0.40) | SFA | NLI | Retrofit | 9655 | 3.708% | 358 | 0.22677 | 0.647 | 20 | 3232.7276 | 0 | Installation of ENERGY STAR windows to replace single-pane windows in homes with non-heat pump electric heating | 7.02% | 89% | 0.09887
6091 | ENERGY STAR Windows (U=0.30, SHGC=0.40) | SFA | ALL | ROB | 9655 | 3.708% | 358 | 0.22677 | 0.647 | 20 | 130.8104 | 0 | Installation of ENERGY STAR windows instead of double-pane windows in homes with non-heat pump electric heating | 7.02% | 37% | 2.4434
6092 | Low Income Weatherization Package | SFA | LI | Retrofit | 12407 | 29.98% | 3720 | 0.23312 | 0.647 | 20 | 4938.285 | 0 | Installation of package of weatherization measures in homes with non-heat pump electric heating | 7.02% | 55.72% | 0.45876
6093 | Window Film (U=0.51, SHGC=0.24) | SFA | LI | Retrofit | 11173 | 7.348% | 821 | 0.60024 | 0.647 | 10 | 1704 | 0 | Installation of window film on single-pane windows in homes with non-heat pump electric heating | 7.02% | 89% | 0.3342
6094 | ENERGY STAR Windows (U=0.30, SHGC=0.40) | SFA | LI | Retrofit | 9655 | 3.708% | 358 | 0.22677 | 0.647 | 20 | 3232.7276 | 0 | Installation of ENERGY STAR windows to replace single-pane windows in homes with non-heat pump electric heating | 7.02% | 89% | 0.09887
6095 | Ceiling Insulation: R-20 to R-60 | SFA | NLI | Retrofit | 2137 | 4.445% | 95 | 0.14254 | 0.647 | 25 | 2567 | 0 | Addition of R-20 ceiling insulation in adequately insulated homes with non-electric heating | 87% | 55.72% | 0.051847
6096 | Ceiling Insulation: R-8 to R-38 | SFA | NLI | Retrofit | 2309 | 10.39% | 240 | 0.35565 | 0.647 | 25 | 1771.5789 | 0 | Addition of R-8 ceiling insulation in poorly insulated homes with non-electric heating | 87% | 86% | 0.18854
6097 | Exterior Wall Insulation: R-0 to R-13 | SFA | NLI | Retrofit | 2752 | 22.89% | 630 | 0.60993 | 0.647 | 25 | 2968.88 | 0 | Addition of exterior wall insulation in poorly homes with non-electric heating | 87% | 72.73% | 0.24112
6098 | Exterior Wall Insulation: R-0 to R-19 | SFA | NLI | Retrofit | 2752 | 25.91% | 713 | 0.73135 | 0.647 | 25 | 3771.28 | 0 | Addition of exterior wall insulation in poorly homes with non-electric heating | 87% | 72.73% | 0.22024
6099 | Floor Insulation: R-0 to R-19 | SFA | NLI | Retrofit | 1981 | -9.036% | -179 | -0.12315 | 0.647 | 25 | 1572.5 | 0 | Addition of floor insulation in homes with unconditioned basements or crawl spaces and non-electric heating | 31.08% | 37% | -0.11349
6100 | Basement Wall Insulation: R-0 to R-13 | SFA | NLI | Retrofit | 1946 | 0.1542% | 3 | 0.024586 | 0.647 | 25 | 2406.4 | 0 | Addition of basement wall insulation in homes with poorly insulated conditioned basements and non-electric heating | 20.32% | 37% | 0.0058964
6101 | Air Sealing: 13 ACH50 to 9 ACH50 | SFA | NLI | Retrofit | 2230 | 4.17% | 93 | 0.076828 | 0.647 | 15 | 748 | 0 | Air sealing in poorly sealed homes with non-electric heating | 87% | 85% | 0.1325
6102 | Air Sealing: 9 ACH50 to 7 ACH50 | SFA | NLI | Retrofit | 2137 | 2.387% | 51 | 0.036451 | 0.647 | 15 | 748 | 0 | Air sealing in adequately sealed homes with non-electric heating | 87% | 43% | 0.068884
6103 | Duct Sealing: 38.5% to 25% (CFM @25Pa) | SFA | NLI | Retrofit | 2180 | 1.972% | 43 | 0.036182 | 0.647 | 20 | 744 | 0 | Duct sealing in homes with poorly sealed ducts and non-electric furnaces | 51.97% | 40% | 0.062032
6104 | Duct Sealing: 25% to 16.25% (CFM @25Pa) | SFA | NLI | Retrofit | 2137 | 1.497% | 32 | 0.021709 | 0.647 | 20 | 744 | 0 | Duct sealing in homes with adequately sealed ducts and non-electric furnaces | 51.97% | 70% | 0.042677
6105 | Duct Insulation (R-0 to R-8) | SFA | NLI | Retrofit | 2157 | 1.205% | 26 | 0.017082 | 0.647 | 20 | 666.4 | 0 | Installation of duct insulation in homes with poorly insulated ducts and non-electric furnaces | 51.97% | 26% | 0.038298
6106 | Window Film (U=0.51, SHGC=0.24) | SFA | NLI | Retrofit | 2386 | 25.06% | 598 | 0.60595 | 0.647 | 10 | 1704 | 0 | Installation of window film on single-pane windows in homes with non-electric heating | 87% | 89% | 0.29983
6107 | ENERGY STAR Windows (U=0.30, SHGC=0.40) | SFA | NLI | Retrofit | 2137 | 10.58% | 226 | 0.22721 | 0.647 | 20 | 3232.7276 | 0 | Installation of ENERGY STAR windows to replace single-pane windows in homes with non-electric heating | 87% | 89% | 0.080733
6108 | ENERGY STAR Windows (U=0.30, SHGC=0.40) | SFA | ALL | ROB | 2137 | 10.58% | 226 | 0.22721 | 0.647 | 20 | 130.8104 | 0 | Installation of ENERGY STAR windows instead of double-pane windows in homes with non-electric heating | 87% | 37% | 1.9952
6109 | Low Income Weatherization Package | SFA | LI | Retrofit | 2271 | 5.768% | 131 | 0.098632 | 0.647 | 20 | 1915.64 | 0 | Installation of package of weatherization measures in homes with non-electric heating | 87% | 55.72% | 0.070387
6110 | Window Film (U=0.51, SHGC=0.24) | SFA | LI | Retrofit | 2386 | 25.06% | 598 | 0.60595 | 0.647 | 10 | 1704 | 0 | Installation of window film on single-pane windows in homes with non-electric heating | 87% | 89% | 0.29983
6111 | ENERGY STAR Windows (U=0.30, SHGC=0.40) | SFA | LI | Retrofit | 2137 | 10.58% | 226 | 0.22721 | 0.647 | 20 | 3232.7276 | 0 | Installation of ENERGY STAR windows to replace single-pane windows in homes with non-electric heating | 87% | 89% | 0.080733
6112 | Residential New Construction Tier 1 (15% more efficient) | SFA | ALL | NC | 1606 | 9.714% | 156 | 0.14677 | 0.647 | 20 | 2561 | 0 | New home built 15% more efficient than code - in homes with non-electric heating | 87% | 0% | 0.068389
6113 | Residential New Construction Tier 2 (30% more efficient) | SFA | ALL | NC | 1606 | 24.1% | 387 | 0.37982 | 0.647 | 20 | 4302.1925 | 0 | New home built 30% more efficient than code - in homes with non-electric heating | 87% | 0% | 0.10281
6114 | Exterior Wall Insulation: R-0 to R-13 | MF | NLI | Retrofit | 3139 | 31.54% | 990 | 0.25881 | 0.647 | 25 | 1509.6 | 0 | Addition of exterior wall insulation in poorly homes with heat pumps | 13.8% | 72.73% | 0.46419
6115 | Exterior Wall Insulation: R-0 to R-19 | MF | NLI | Retrofit | 3139 | 35.68% | 1120 | 0.30351 | 0.647 | 25 | 1917.6 | 0 | Addition of exterior wall insulation in poorly homes with heat pumps | 13.8% | 72.73% | 0.41619
6116 | Air Sealing: 13 ACH50 to 9 ACH50 | MF | NLI | Retrofit | 2403 | 9.863% | 237 | 0.01906 | 0.647 | 15 | 385 | 0 | Air sealing in poorly sealed homes with heat pumps | 13.8% | 85% | 0.38033
6117 | Air Sealing: 9 ACH50 to 7 ACH50 | MF | NLI | Retrofit | 2166 | 5.125% | 111 | 0.017175 | 0.647 | 15 | 385 | 0 | Air sealing in adequately sealed homes with heat pumps | 13.8% | 43% | 0.18878
6118 | Duct Sealing: 38.5% to 25% (CFM @25Pa) | MF | NLI | Retrofit | 2380 | 8.992% | 214 | 0.10985 | 0.647 | 20 | 744 | 0 | Duct sealing in homes with poorly sealed ducts and heat pumps | 13.8% | 40% | 0.23962
6119 | Duct Sealing: 25% to 16.25% (CFM @25Pa) | MF | NLI | Retrofit | 2166 | 4.894% | 106 | 0.074015 | 0.647 | 20 | 744 | 0 | Duct sealing in homes with adeqately sealed ducts and heat pumps | 13.8% | 70% | 0.13179
6120 | Duct Insulation (R-0 to R-8) | MF | NLI | Retrofit | 2424 | 12.21% | 296 | 0.20683 | 0.647 | 20 | 453.6 | 0 | Installation of duct insulation in homes with poorly insulated ducts and heat pumps | 13.8% | 26% | 0.60379
6121 | Window Film (U=0.51, SHGC=0.24) | MF | NLI | Retrofit | 2629 | 20.05% | 527 | 0.28213 | 0.647 | 10 | 1140 | 0 | Installation of window film on single-pane windows in homes with heat pumps | 13.8% | 89% | 0.28678
6122 | ENERGY STAR Windows (U=0.30, SHGC=0.40) | MF | NLI | Retrofit | 2166 | 9.464% | 205 | 0.11304 | 0.647 | 20 | 2162.7403 | 0 | Installation of ENERGY STAR windows to replace single-pane windows in homes with heat pumps | 13.8% | 89% | 0.080759
6123 | ENERGY STAR Windows (U=0.30, SHGC=0.40) | MF | ALL | ROB | 2166 | 9.464% | 205 | 0.11304 | 0.647 | 20 | 87.514 | 0 | Installation of ENERGY STAR windows instead of double-pane windows in homes with heat pumps | 13.8% | 37% | 1.9958
6124 | Low Income Weatherization Package | MF | LI | Retrofit | 2493 | 18.05% | 450 | 0.12109 | 0.647 | 20 | 1828.02 | 0 | Installation of package of weatherization measures in homes with heat pumps | 13.8% | 55.72% | 0.17518
6125 | Window Film (U=0.51, SHGC=0.24) | MF | LI | Retrofit | 2629 | 20.05% | 527 | 0.28213 | 0.647 | 10 | 1140 | 0 | Installation of window film on single-pane windows in homes with heat pumps | 13.8% | 89% | 0.28678
6126 | ENERGY STAR Windows (U=0.30, SHGC=0.40) | MF | LI | Retrofit | 2166 | 9.464% | 205 | 0.11304 | 0.647 | 20 | 2162.7403 | 0 | Installation of ENERGY STAR windows to replace single-pane windows in homes with heat pumps | 13.8% | 89% | 0.080759
6127 | Residential New Construction Tier 1 (15% more efficient) | MF | ALL | NC | 1827 | 21.51% | 393 | 0.11929 | 0.647 | 20 | 2561 | 0 | New home built 15% more efficient than code - in homes with heat pumps | 30% | 0% | 0.11183
6128 | Residential New Construction Tier 2 (30% more efficient) | MF | ALL | NC | 1827 | 24.74% | 452 | 0.13111 | 0.647 | 20 | 3345.6725 | 0 | New home built 30% more efficient than code - in homes with heat pumps | 30% | 0% | 0.097552
6129 | Exterior Wall Insulation: R-0 to R-13 | MF | NLI | Retrofit | 5414 | 39.47% | 2137 | 0.29918 | 0.647 | 25 | 1509.6 | 0 | Addition of exterior wall insulation in poorly homes with non-heat pump electric heating | 16.2% | 72.73% | 0.91654
6130 | Exterior Wall Insulation: R-0 to R-19 | MF | NLI | Retrofit | 5414 | 44.4% | 2404 | 0.34928 | 0.647 | 25 | 1917.6 | 0 | Addition of exterior wall insulation in poorly homes with non-heat pump electric heating | 16.2% | 72.73% | 0.81498
6131 | Air Sealing: 13 ACH50 to 9 ACH50 | MF | NLI | Retrofit | 3912 | 15.21% | 595 | 0.035263 | 0.647 | 15 | 385 | 0 | Air sealing in poorly sealed homes with non-heat pump electric heating | 16.2% | 85% | 0.93857
6132 | Air Sealing: 9 ACH50 to 7 ACH50 | MF | NLI | Retrofit | 3317 | 8.351% | 277 | 0.018538 | 0.647 | 15 | 385 | 0 | Air sealing in adequately sealed homes with non-heat pump electric heating | 16.2% | 43% | 0.43969
6133 | Duct Sealing: 38.5% to 25% (CFM @25Pa) | MF | NLI | Retrofit | 3543 | 6.379% | 226 | 0.13878 | 0.647 | 20 | 744 | 0 | Duct sealing in homes with poorly sealed ducts and electric furnaces | 9.3% | 40% | 0.26828
6134 | Duct Sealing: 25% to 16.25% (CFM @25Pa) | MF | NLI | Retrofit | 3317 | 4.311% | 143 | 0.081227 | 0.647 | 20 | 744 | 0 | Duct sealing in homes with adequately sealed ducts and electric furnaces | 9.3% | 70% | 0.16535
6135 | Duct Insulation (R-0 to R-8) | MF | NLI | Retrofit | 3564 | 8.137% | 290 | 0.21824 | 0.647 | 20 | 453.6 | 0 | Installation of duct insulation in homes with poorly insulated ducts and electric furnaces | 9.3% | 26% | 0.60865
6136 | Window Film (U=0.51, SHGC=0.24) | MF | NLI | Retrofit | 4229 | 18.3% | 774 | 0.34377 | 0.647 | 10 | 1140 | 0 | Installation of window film on single-pane windows in homes with non-heat pump electric heating | 16.2% | 89% | 0.39802
6137 | ENERGY STAR Windows (U=0.30, SHGC=0.40) | MF | NLI | Retrofit | 3317 | 9.677% | 321 | 0.13163 | 0.647 | 20 | 2162.7403 | 0 | Installation of ENERGY STAR windows to replace single-pane windows in homes with non-heat pump electric heating | 16.2% | 89% | 0.11603
6138 | ENERGY STAR Windows (U=0.30, SHGC=0.40) | MF | ALL | ROB | 3317 | 9.677% | 321 | 0.13163 | 0.647 | 20 | 87.514 | 0 | Installation of ENERGY STAR windows instead of double-pane windows in homes with non-heat pump electric heating | 16.2% | 37% | 2.8674
6139 | Low Income Weatherization Package | MF | LI | Retrofit | 4109 | 23.61% | 970 | 0.14828 | 0.647 | 20 | 1828.02 | 0 | Installation of package of weatherization measures in homes with non-heat pump electric heating | 16.2% | 55.72% | 0.34695
6140 | Window Film (U=0.51, SHGC=0.24) | MF | LI | Retrofit | 4229 | 18.3% | 774 | 0.34377 | 0.647 | 10 | 1140 | 0 | Installation of window film on single-pane windows in homes with non-heat pump electric heating | 16.2% | 89% | 0.39802
6141 | ENERGY STAR Windows (U=0.30, SHGC=0.40) | MF | LI | Retrofit | 3317 | 9.677% | 321 | 0.13163 | 0.647 | 20 | 2162.7403 | 0 | Installation of ENERGY STAR windows to replace single-pane windows in homes with non-heat pump electric heating | 16.2% | 89% | 0.11603
6142 | Exterior Wall Insulation: R-0 to R-13 | MF | NLI | Retrofit | 2368 | 11.91% | 282 | 0.30108 | 0.647 | 25 | 1509.6 | 0 | Addition of exterior wall insulation in poorly homes with non-electric heating | 70% | 72.73% | 0.22151
6143 | Exterior Wall Insulation: R-0 to R-19 | MF | NLI | Retrofit | 2368 | 13.47% | 319 | 0.34385 | 0.647 | 25 | 1917.6 | 0 | Addition of exterior wall insulation in poorly homes with non-electric heating | 70% | 72.73% | 0.19811
6144 | Air Sealing: 13 ACH50 to 9 ACH50 | MF | NLI | Retrofit | 2113 | 1.136% | 24 | 0.035533 | 0.647 | 15 | 385 | 0 | Air sealing in poorly sealed homes with non-electric heating | 70% | 85% | 0.086716
6145 | Air Sealing: 9 ACH50 to 7 ACH50 | MF | NLI | Retrofit | 2089 | 0.4308% | 9 | 0.019113 | 0.647 | 15 | 385 | 0 | Air sealing in adequately sealed homes with non-electric heating | 70% | 43% | 0.039993
6146 | Duct Sealing: 38.5% to 25% (CFM @25Pa) | MF | NLI | Retrofit | 2225 | 6.112% | 136 | 0.14175 | 0.647 | 20 | 744 | 0 | Duct sealing in homes with poorly sealed ducts and non-electric furnaces | 46.7% | 40% | 0.21445
6147 | Duct Sealing: 25% to 16.25% (CFM @25Pa) | MF | NLI | Retrofit | 2089 | 4.021% | 84 | 0.083408 | 0.647 | 20 | 744 | 0 | Duct sealing in homes with adequately sealed ducts and non-electric furnaces | 46.7% | 70% | 0.12968
6148 | Duct Insulation (R-0 to R-8) | MF | NLI | Retrofit | 2286 | 10.02% | 229 | 0.28537 | 0.647 | 20 | 453.6 | 0 | Installation of duct insulation in homes with poorly insulated ducts and non-electric furnaces | 46.7% | 26% | 0.64344
6149 | Window Film (U=0.51, SHGC=0.24) | MF | NLI | Retrofit | 2283 | 21.46% | 490 | 0.33705 | 0.647 | 10 | 1140 | 0 | Installation of window film on single-pane windows in homes with non-electric heating | 70% | 89% | 0.31486
6150 | ENERGY STAR Windows (U=0.30, SHGC=0.40) | MF | NLI | Retrofit | 2089 | 8.234% | 172 | 0.13254 | 0.647 | 20 | 2162.7403 | 0 | Installation of ENERGY STAR windows to replace single-pane windows in homes with non-electric heating | 70% | 89% | 0.082557
6151 | ENERGY STAR Windows (U=0.30, SHGC=0.40) | MF | ALL | ROB | 2089 | 8.234% | 172 | 0.13254 | 0.647 | 20 | 87.514 | 0 | Installation of ENERGY STAR windows instead of double-pane windows in homes with non-electric heating | 70% | 37% | 2.0402
6152 | Low Income Weatherization Package | MF | LI | Retrofit | 2140 | 5.234% | 112 | 0.11992 | 0.647 | 20 | 1417.36 | 0 | Installation of package of weatherization measures in homes with non-electric heating | 70% | 55.72% | 0.09382
6153 | Window Film (U=0.51, SHGC=0.24) | MF | LI | Retrofit | 2283 | 21.46% | 490 | 0.33705 | 0.647 | 10 | 1140 | 0 | Installation of window film on single-pane windows in homes with non-electric heating | 70% | 89% | 0.31486
6154 | ENERGY STAR Windows (U=0.30, SHGC=0.40) | MF | LI | Retrofit | 2089 | 8.234% | 172 | 0.13254 | 0.647 | 20 | 2162.7403 | 0 | Installation of ENERGY STAR windows to replace single-pane windows in homes with non-electric heating | 70% | 89% | 0.082557
6155 | Residential New Construction Tier 1 (15% more efficient) | MF | ALL | NC | 1480 | 7.5% | 111 | 0.14042 | 0.647 | 20 | 2561 | 0 | New home built 15% more efficient than code - in homes with non-electric heating | 70% | 0% | 0.055649
6156 | Residential New Construction Tier 2 (30% more efficient) | MF | ALL | NC | 1480 | 22.16% | 328 | 0.25797 | 0.647 | 20 | 4302.1925 | 0 | New home built 30% more efficient than code - in homes with non-electric heating | 70% | 0% | 0.079746
7000 | Miscellaneous
7001 | Indirect Feedback (Home Energy Reports) - homes with ASHP | SFD | All | Retrofit | 17066 | 1.5% | 255.99 | 0.029223 | 0.647 | 1 | 0 | 0 | Home energy reports in homes with heat pumps | 5.98% | 0% | 5
7002 | Direct (Real Time) Feedback - homes with ASHP | SFD | All | Retrofit | 17066 | 9.2% | 1570.072 | 0.17923 | 0.647 | 3 | 109 | 0 | Real-time visual display feedback in homes with heat pumps | 5.98% | 5% | 2.1691
7003 | Indirect Feedback (Home Energy Reports) - homes with non-ASHP electric heating | SFD | All | Retrofit | 24833 | 1.5% | 372.495 | 0.042522 | 0.647 | 1 | 0 | 0 | Home energy reports in homes with nonn-heat pump electric heating | 7.02% | 0% | 5
7004 | Direct (Real Time) Feedback - homes with non-ASHP electric heating | SFD | All | Retrofit | 24833 | 9.2% | 2284.636 | 0.2608 | 0.647 | 3 | 109 | 0 | Real-time visual display feedback in homes with non-heat pump electric heating | 7.02% | 5% | 3.1564
7005 | Indirect Feedback (Home Energy Reports) - homes with gas heating | SFD | All | Retrofit | 9467 | 1.5% | 142.005 | 0.016211 | 0.647 | 1 | 0 | 0 | Home energy reports in homes with non-electric heating | 87% | 0% | 5
7006 | Direct (Real Time) Feedback - homes with gas heating | SFD | All | Retrofit | 9467 | 9.2% | 870.964 | 0.099425 | 0.647 | 3 | 109 | 0 | Real-time visual display feedback in homes with non-electric heating | 87% | 5% | 1.3391
7007 | Variable Speed Pool Pumps (with Load Shifting Option) | SFD | All | Retrofit | 706.552 | 83.99% | 593.452 | 0.39076 | 1 | 10 | 750 | 0 | Installation of a variable speed pool pump to replace a constant speed pool pump | 7% | 25% | 0.62081
7008 | Indirect Feedback (Home Energy Reports) - homes with ASHP | SFD | All | NC | 15322 | 1.5% | 229.83 | 0.026236 | 0.647 | 1 | 0 | 0 | Home energy reports in homes with heat pumps | 13% | 0% | 5
7009 | Direct (Real Time) Feedback - homes with ASHP | SFD | All | NC | 15322 | 9.2% | 1409.624 | 0.16092 | 0.647 | 3 | 109 | 0 | Real-time visual display feedback in homes with heat pumps | 13% | 0% | 1.9475
7010 | Indirect Feedback (Home Energy Reports) - homes with gas heating | SFD | All | NC | 8822 | 1.5% | 132.33 | 0.015106 | 0.647 | 1 | 0 | 0 | Home energy reports in homes with non-electric heating | 87% | 0% | 5
7011 | Direct (Real Time) Feedback - homes with gas heating | SFD | All | NC | 8822 | 9.2% | 811.624 | 0.092651 | 0.647 | 3 | 109 | 0 | Real-time visual display feedback in homes with non-electric heating | 87% | 0% | 1.2478
7012 | Variable Speed Pool Pumps (with Load Shifting Option) | SFD | All | NC | 706.552 | 83.99% | 593.452 | 0.39076 | 1 | 10 | 750 | 0 | Installation of a variable speed pool pump to replace a constant speed pool pump | 7% | 0% | 0.62081
7013 | Indirect Feedback (Home Energy Reports) - homes with ASHP | SFA | All | Retrofit | 13432 | 1.5% | 201.48 | 0.023 | 0.647 | 1 | 0 | 0 | Home energy reports in homes with heat pumps | 5.98% | 0% | 5
7014 | Direct (Real Time) Feedback - homes with ASHP | SFA | All | Retrofit | 13432 | 9.2% | 1235.744 | 0.14107 | 0.647 | 3 | 109 | 0 | Real-time visual display feedback in homes with heat pumps | 5.98% | 5% | 1.7073
7015 | Indirect Feedback (Home Energy Reports) - homes with non-ASHP electric heating | SFA | All | Retrofit | 18444 | 1.5% | 276.66 | 0.031582 | 0.647 | 1 | 0 | 0 | Home energy reports in homes with nonn-heat pump electric heating | 7.02% | 0% | 5
7016 | Direct (Real Time) Feedback - homes with non-ASHP electric heating | SFA | All | Retrofit | 18444 | 9.2% | 1696.848 | 0.1937 | 0.647 | 3 | 109 | 0 | Real-time visual display feedback in homes with non-heat pump electric heating | 7.02% | 5% | 2.3443
7017 | Indirect Feedback (Home Energy Reports) - homes with gas heating | SFA | All | Retrofit | 7831 | 1.5% | 117.465 | 0.013409 | 0.647 | 1 | 0 | 0 | Home energy reports in homes with non-electric heating | 87% | 0% | 5
7018 | Direct (Real Time) Feedback - homes with gas heating | SFA | All | Retrofit | 7831 | 9.2% | 720.452 | 0.082243 | 0.647 | 3 | 109 | 0 | Real-time visual display feedback in homes with non-electric heating | 87% | 5% | 1.1077
7019 | Indirect Feedback (Home Energy Reports) - homes with ASHP | SFA | All | NC | 13001 | 1.5% | 195.015 | 0.022262 | 0.647 | 1 | 0 | 0 | Home energy reports in homes with heat pumps | 13% | 0% | 5
7020 | Direct (Real Time) Feedback - homes with ASHP | SFA | All | NC | 13001 | 9.2% | 1196.092 | 0.13654 | 0.647 | 3 | 109 | 0 | Real-time visual display feedback in homes with heat pumps | 13% | 0% | 1.6525
7021 | Indirect Feedback (Home Energy Reports) - homes with gas heating | SFA | All | NC | 7556 | 1.5% | 113.34 | 0.012938 | 0.647 | 1 | 0 | 0 | Home energy reports in homes with non-electric heating | 87% | 0% | 5
7022 | Direct (Real Time) Feedback - homes with gas heating | SFA | All | NC | 7556 | 9.2% | 695.152 | 0.079355 | 0.647 | 3 | 109 | 0 | Real-time visual display feedback in homes with non-electric heating | 87% | 0% | 1.0688
7023 | Indirect Feedback (Home Energy Reports) - homes with ASHP | MF | All | Retrofit | 10015 | 1.5% | 150.225 | 0.017149 | 0.647 | 1 | 0 | 0 | Home energy reports in homes with heat pumps | 13.8% | 0% | 5
7024 | Direct (Real Time) Feedback - homes with ASHP | MF | All | Retrofit | 10015 | 9.2% | 921.38 | 0.10518 | 0.647 | 3 | 109 | 0 | Real-time visual display feedback in homes with heat pumps | 13.8% | 5% | 1.2729
7025 | Indirect Feedback (Home Energy Reports) - homes with non-ASHP electric heating | MF | All | Retrofit | 11166 | 1.5% | 167.49 | 0.01912 | 0.647 | 1 | 0 | 0 | Home energy reports in homes with nonn-heat pump electric heating | 16.2% | 0% | 5
7026 | Direct (Real Time) Feedback - homes with non-ASHP electric heating | MF | All | Retrofit | 11166 | 9.2% | 1027.272 | 0.11727 | 0.647 | 3 | 109 | 0 | Real-time visual display feedback in homes with non-heat pump electric heating | 16.2% | 5% | 1.4192
7027 | Indirect Feedback (Home Energy Reports) - homes with gas heating | MF | All | Retrofit | 6972 | 1.5% | 104.58 | 0.011938 | 0.647 | 1 | 0 | 0 | Home energy reports in homes with non-electric heating | 70% | 0% | 5
7028 | Direct (Real Time) Feedback - homes with gas heating | MF | All | Retrofit | 6972 | 9.2% | 641.424 | 0.073222 | 0.647 | 3 | 109 | 0 | Real-time visual display feedback in homes with non-electric heating | 70% | 5% | 0.98617
7029 | Indirect Feedback (Home Energy Reports) - homes with ASHP | MF | All | NC | 9610 | 1.5% | 144.15 | 0.016455 | 0.647 | 1 | 0 | 0 | Home energy reports in homes with heat pumps | 30% | 0% | 5
7030 | Direct (Real Time) Feedback - homes with ASHP | MF | All | NC | 9610 | 9.2% | 884.12 | 0.10093 | 0.647 | 3 | 109 | 0 | Real-time visual display feedback in homes with heat pumps | 30% | 0% | 1.2215
7031 | Indirect Feedback (Home Energy Reports) - homes with gas heating | MF | All | NC | 6492 | 1.5% | 97.38 | 0.011116 | 0.647 | 1 | 0 | 0 | Home energy reports in homes with non-electric heating | 70% | 0% | 5
7032 | Direct (Real Time) Feedback - homes with gas heating | MF | All | NC | 6492 | 9.2% | 597.264 | 0.068181 | 0.647 | 3 | 109 | 0 | Real-time visual display feedback in homes with non-electric heating | 70% | 0% | 0.91827

## PPL-Assumptions
Measure Assumptions - PPL
Original Measure Number | Measure Name | Home Type (SFA, SFD, MF) | Income Target | ROB vs. Retrofit vs. ER vs. NC | Base Elec. Use (kWh) | % Elec. Savings | Annual Elec. Savings (kWh) | Per Unit Summer Demand Savings (kW) | Summer CF | Useful Life | Incremental / Full Cost | O&M Benefits / Costs | Measure/End Use Description | Base Saturation | EE Saturation | Measure Level TRC
1000 | Lighting
1001 | Standard CFL Replacing Standard Halogen/Incandescent Bulb (≤ 75W Equiv.) | SFD | NLI | ROB | 34.8041 | 65.77% | 22.8913 | 0.02989 | 0.101 | 5 | 0.60657 | 0.37205 | Standard CFL Replacing Standard Halogen/Incandescent Bulb (≤ 75W Equiv.) | 1892% | 0% | 11.9473
1002 | Standard CFL Replacing Standard Halogen/Incandescent Bulb (≥ 100W Equiv.) | SFD | NLI | ROB | 63.1668 | 69.7% | 44.0304 | 0.057492 | 0.101 | 5 | 1.644 | 0.3393 | Standard CFL Replacing Standard Halogen/Incandescent Bulb (≥ 100W Equiv.) | 360.4% | 0% | 7.4939
1003 | Standard LED Replacing Standard Halogen/Incandescent Bulb (≤ 75W Equiv.) | SFD | NLI | ROB | 34.8041 | 78.45% | 27.3043 | 0.035652 | 0.101 | 15 | 5.9438 | 0.37266 | Standard LED Replacing Standard Halogen/Incandescent Bulb (≤ 75W Equiv.) | 1892% | 0% | 3.5076
1004 | Standard LED Replacing Standard Halogen/Incandescent Bulb (≥ 100W Equiv.) | SFD | NLI | ROB | 63.1668 | 76.29% | 48.1905 | 0.062924 | 0.101 | 15 | 12.654 | 0.4504 | Standard LED Replacing Standard Halogen/Incandescent Bulb (≥ 100W Equiv.) | 360.4% | 0% | 2.7575
1005 | Specialty CFL Replacing Specialty Halogen/Incandescent Bulb (≤ 75W Equiv.) | SFD | NLI | ROB | 32.1741 | 75.02% | 24.136 | 0.031515 | 0.101 | 5 | 2.7126 | 0.37246 | Specialty CFL Replacing Specialty Halogen/Incandescent Bulb (≤ 75W Equiv.) | 1263% | 0% | 2.7854
1006 | Specialty CFL Replacing Specialty Halogen/Incandescent Bulb (≥ 100W Equiv.) | SFD | NLI | ROB | 60.3712 | 68.3% | 41.2348 | 0.053842 | 0.101 | 5 | 5.255 | 0.67975 | Specialty CFL Replacing Specialty Halogen/Incandescent Bulb (≥ 100W Equiv.) | 0% | 0% | 2.4919
1007 | Specialty LED Replacing Specialty Halogen/Incandescent Bulb (≤ 75W Equiv.) | SFD | NLI | ROB | 32.1741 | 83.5% | 26.865 | 0.035079 | 0.101 | 15 | 8.6198 | 0.51901 | Specialty LED Replacing Specialty Halogen/Incandescent Bulb (≤ 75W Equiv.) | 1263% | 0% | 2.5419
1008 | Specialty LED Replacing Specialty Halogen/Incandescent Bulb (≥ 100W Equiv.) | SFD | NLI | ROB | 60.3712 | 75.19% | 45.3949 | 0.059274 | 0.101 | 15 | 16.885 | 1.216 | Specialty LED Replacing Specialty Halogen/Incandescent Bulb (≥ 100W Equiv.) | 0% | 0% | 2.377
1009 | Standard LED Replacing Standard CFL (≤ 75W Equiv.) | SFD | NLI | ROB | 34.8041 | 78.45% | 27.3043 | 0.035652 | 0.101 | 15 | 5.9438 | 0.37266 | Standard LED Replacing Standard CFL (≤ 75W Equiv.) | 1254% | 100% | 3.5076
1010 | Standard LED Replacing Standard CFL (≥ 100W Equiv.) | SFD | NLI | ROB | 63.1668 | 76.29% | 48.1905 | 0.062924 | 0.101 | 15 | 12.654 | 0.4504 | Standard LED Replacing Standard CFL (≥ 100W Equiv.) | 238.9% | 100% | 2.7575
1011 | Specialty LED Replacing Specialty CFL (≤ 75W Equiv.) | SFD | NLI | ROB | 32.1741 | 83.5% | 26.865 | 0.035079 | 0.101 | 15 | 8.6198 | 0.51901 | Specialty LED Replacing Specialty CFL (≤ 75W Equiv.) | 67.87% | 100% | 2.5419
1012 | Specialty LED Replacing Specialty CFL (≥ 100W Equiv.) | SFD | NLI | ROB | 60.3712 | 75.19% | 45.3949 | 0.059274 | 0.101 | 15 | 16.885 | 1.216 | Specialty LED Replacing Specialty CFL (≥ 100W Equiv.) | 0% | 100% | 2.377
1013 | CFL Reflector Replacing 65W/75W Reflector | SFD | NLI | ROB | 54.0811 | 74.45% | 40.2613 | 0.052571 | 0.101 | 5 | 2.147 | 1.2369 | CFL Reflector Replacing 65W/75W Reflector | 605.4% | 0% | 7.1037
1014 | LED Reflector Replacing 65W/75W Reflector | SFD | NLI | ROB | 54.0811 | 83.82% | 45.3325 | 0.059193 | 0.101 | 15 | 9.477 | 1.9241 | LED Reflector Replacing 65W/75W Reflector | 605.4% | 0% | 4.9165
1015 | LED Reflector Replacing CFL Reflector | SFD | NLI | ROB | 54.0811 | 83.82% | 45.3325 | 0.059193 | 0.101 | 15 | 9.477 | 1.9241 | LED Reflector Replacing CFL Reflector | 63.87% | 100% | 4.9165
1016 | Exterior CFL Bulb Replacing Exterior Incandescent/Halogen bulb | SFD | NLI | ROB | 48.172 | 69.6% | 33.5294 | 0.036745 | 0.101 | 5 | 1.3526 | 0.73515 | Exterior CFL Bulb Replacing Exterior Incandescent/Halogen bulb | 501.2% | 0% | 8.3175
1017 | Exterior LED Bulb Replacing Exterior Incandescent/Halogen bulb | SFD | NLI | ROB | 48.172 | 79.49% | 38.2914 | 0.041963 | 0.101 | 15 | 7.9293 | 1.052 | Exterior LED Bulb Replacing Exterior Incandescent/Halogen bulb | 501.2% | 0% | 4.2397
1018 | Exterior LED Bulb Replacing Exterior CFL Bulb | SFD | NLI | ROB | 48.172 | 79.49% | 38.2914 | 0.041963 | 0.101 | 15 | 7.9293 | 1.052 | Exterior LED Bulb Replacing Exterior CFL Bulb | 169.4% | 100% | 4.2397
1019 | Residential Occupancy Sensors | SFD | ALL | Retrofit | 96.4847 | 30% | 28.9454 | 0.028322 | 0.101 | 10 | 63.5 | 0 | Residential Occupancy Sensors | 150% | 5% | 0.19646
1020 | Electroluminescent Nightlight | SFD | NLI | ROB | 29.7402 | 99.14% | 29.4853 | 0.0067609 | 0 | 8 | 1.92 | 0 | Replaces standard nightlighting with electroluminescent nightlight | 79% | 32% | 4.904
1021 | LED Nightlight | SFD | NLI | ROB | 29.7402 | 85.71% | 25.4916 | 0.00582 | 0 | 8 | 2.51 | 0 | Replaces standard nightlighting with LED nightlight | 79% | 32% | 3.2431
1022 | Standard CFL Replacing Standard Halogen/Incandescent Bulb (≤ 75W Equiv.) | SFD | LI | ROB | 34.8041 | 65.77% | 22.8913 | 0.02989 | 0.101 | 5 | 0.60657 | 0.37205 | Standard CFL Replacing Standard Halogen/Incandescent Bulb (≤ 75W Equiv.) | 1892% | 0% | 11.9473
1023 | Standard CFL Replacing Standard Halogen/Incandescent Bulb (≥ 100W Equiv.) | SFD | LI | ROB | 63.1668 | 69.7% | 44.0304 | 0.057492 | 0.101 | 5 | 1.644 | 0.3393 | Standard CFL Replacing Standard Halogen/Incandescent Bulb (≥ 100W Equiv.) | 360.4% | 0% | 7.4939
1024 | Standard LED Replacing Standard Halogen/Incandescent Bulb (≤ 75W Equiv.) | SFD | LI | ROB | 34.8041 | 78.45% | 27.3043 | 0.035652 | 0.101 | 15 | 5.9438 | 0.37266 | Standard LED Replacing Standard Halogen/Incandescent Bulb (≤ 75W Equiv.) | 1892% | 0% | 3.5076
1025 | Standard LED Replacing Standard Halogen/Incandescent Bulb (≥ 100W Equiv.) | SFD | LI | ROB | 63.1668 | 76.29% | 48.1905 | 0.062924 | 0.101 | 15 | 12.654 | 0.4504 | Standard LED Replacing Standard Halogen/Incandescent Bulb (≥ 100W Equiv.) | 360.4% | 0% | 2.7575
1026 | Specialty CFL Replacing Specialty Halogen/Incandescent Bulb (≤ 75W Equiv.) | SFD | LI | ROB | 32.1741 | 75.02% | 24.136 | 0.031515 | 0.101 | 5 | 2.7126 | 0.37246 | Specialty CFL Replacing Specialty Halogen/Incandescent Bulb (≤ 75W Equiv.) | 1263% | 0% | 2.7854
1027 | Specialty CFL Replacing Specialty Halogen/Incandescent Bulb (≥ 100W Equiv.) | SFD | LI | ROB | 60.3712 | 68.3% | 41.2348 | 0.053842 | 0.101 | 5 | 5.255 | 0.67975 | Specialty CFL Replacing Specialty Halogen/Incandescent Bulb (≥ 100W Equiv.) | 0% | 0% | 2.4919
1028 | Specialty LED Replacing Specialty Halogen/Incandescent Bulb (≤ 75W Equiv.) | SFD | LI | ROB | 32.1741 | 83.5% | 26.865 | 0.035079 | 0.101 | 15 | 8.6198 | 0.51901 | Specialty LED Replacing Specialty Halogen/Incandescent Bulb (≤ 75W Equiv.) | 1263% | 0% | 2.5419
1029 | Specialty LED Replacing Specialty Halogen/Incandescent Bulb (≥ 100W Equiv.) | SFD | LI | ROB | 60.3712 | 75.19% | 45.3949 | 0.059274 | 0.101 | 15 | 16.885 | 1.216 | Specialty LED Replacing Specialty Halogen/Incandescent Bulb (≥ 100W Equiv.) | 0% | 0% | 2.377
1030 | Standard LED Replacing Standard CFL (≤ 75W Equiv.) | SFD | LI | ROB | 34.8041 | 78.45% | 27.3043 | 0.035652 | 0.101 | 15 | 5.9438 | 0.37266 | Standard LED Replacing Standard CFL (≤ 75W Equiv.) | 1254% | 100% | 3.5076
1031 | Standard LED Replacing Standard CFL (≥ 100W Equiv.) | SFD | LI | ROB | 63.1668 | 76.29% | 48.1905 | 0.062924 | 0.101 | 15 | 12.654 | 0.4504 | Standard LED Replacing Standard CFL (≥ 100W Equiv.) | 238.9% | 100% | 2.7575
1032 | Specialty LED Replacing Specialty CFL (≤ 75W Equiv.) | SFD | LI | ROB | 32.1741 | 83.5% | 26.865 | 0.035079 | 0.101 | 15 | 8.6198 | 0.51901 | Specialty LED Replacing Specialty CFL (≤ 75W Equiv.) | 67.87% | 100% | 2.5419
1033 | Specialty LED Replacing Specialty CFL (≥ 100W Equiv.) | SFD | LI | ROB | 60.3712 | 75.19% | 45.3949 | 0.059274 | 0.101 | 15 | 16.885 | 1.216 | Specialty LED Replacing Specialty CFL (≥ 100W Equiv.) | 0% | 100% | 2.377
1034 | CFL Reflector Replacing 65W/75W Reflector | SFD | LI | ROB | 54.0811 | 74.45% | 40.2613 | 0.052571 | 0.101 | 5 | 2.147 | 1.2369 | CFL Reflector Replacing 65W/75W Reflector | 605.4% | 0% | 7.1037
1035 | LED Reflector Replacing 65W/75W Reflector | SFD | LI | ROB | 54.0811 | 83.82% | 45.3325 | 0.059193 | 0.101 | 15 | 9.477 | 1.9241 | LED Reflector Replacing 65W/75W Reflector | 605.4% | 0% | 4.9165
1036 | LED Reflector Replacing CFL Reflector | SFD | LI | ROB | 54.0811 | 83.82% | 45.3325 | 0.059193 | 0.101 | 15 | 9.477 | 1.9241 | LED Reflector Replacing CFL Reflector | 63.87% | 100% | 4.9165
1037 | Exterior CFL Bulb Replacing Exterior Incandescent/Halogen bulb | SFD | LI | ROB | 48.172 | 69.6% | 33.5294 | 0.036745 | 0.101 | 5 | 1.3526 | 0.73515 | Exterior CFL Bulb Replacing Exterior Incandescent/Halogen bulb | 501.2% | 0% | 8.3175
1038 | Exterior LED Bulb Replacing Exterior Incandescent/Halogen bulb | SFD | LI | ROB | 48.172 | 79.49% | 38.2914 | 0.041963 | 0.101 | 15 | 7.9293 | 1.052 | Exterior LED Bulb Replacing Exterior Incandescent/Halogen bulb | 501.2% | 0% | 4.2397
1039 | Exterior LED Bulb Replacing Exterior CFL Bulb | SFD | LI | ROB | 48.172 | 79.49% | 38.2914 | 0.041963 | 0.101 | 15 | 7.9293 | 1.052 | Exterior LED Bulb Replacing Exterior CFL Bulb | 169.4% | 100% | 4.2397
1040 | LED Nightlight | SFD | LI | ROB | 29.7402 | 85.71% | 25.4916 | 0.00582 | 0 | 8 | 2.51 | 0 | Replaces standard nightlighting with LED nightlight | 79% | 32% | 3.2431
1041 | Standard CFL Replacing Standard Halogen/Incandescent Bulb (≤ 75W Equiv.) | SFD | ALL | NC | 34.8041 | 65.77% | 22.8913 | 0.02989 | 0.101 | 5 | 0.60657 | 0.37205 | Standard CFL Replacing Standard Halogen/Incandescent Bulb (≤ 75W Equiv.) | 3159% | 0% | 11.9473
1042 | Standard CFL Replacing Standard Halogen/Incandescent Bulb (≥ 100W Equiv.) | SFD | ALL | NC | 63.1668 | 69.7% | 44.0304 | 0.057492 | 0.101 | 5 | 1.644 | 0.3393 | Standard CFL Replacing Standard Halogen/Incandescent Bulb (≥ 100W Equiv.) | 601.7% | 0% | 7.4939
1043 | Standard LED Replacing Standard Halogen/Incandescent Bulb (≤ 75W Equiv.) | SFD | ALL | NC | 34.8041 | 78.45% | 27.3043 | 0.035652 | 0.101 | 15 | 5.9438 | 0.37266 | Standard LED Replacing Standard Halogen/Incandescent Bulb (≤ 75W Equiv.) | 3159% | 0% | 3.5076
1044 | Standard LED Replacing Standard Halogen/Incandescent Bulb (≥ 100W Equiv.) | SFD | ALL | NC | 63.1668 | 76.29% | 48.1905 | 0.062924 | 0.101 | 15 | 12.654 | 0.4504 | Standard LED Replacing Standard Halogen/Incandescent Bulb (≥ 100W Equiv.) | 601.7% | 0% | 2.7575
1045 | Specialty CFL Replacing Specialty Halogen/Incandescent Bulb (≤ 75W Equiv.) | SFD | ALL | NC | 32.1741 | 75.02% | 24.136 | 0.031515 | 0.101 | 5 | 2.7126 | 0.37246 | Specialty CFL Replacing Specialty Halogen/Incandescent Bulb (≤ 75W Equiv.) | 1331% | 0% | 2.7854
1046 | Specialty CFL Replacing Specialty Halogen/Incandescent Bulb (≥ 100W Equiv.) | SFD | ALL | NC | 60.3712 | 68.3% | 41.2348 | 0.053842 | 0.101 | 5 | 5.255 | 0.67975 | Specialty CFL Replacing Specialty Halogen/Incandescent Bulb (≥ 100W Equiv.) | 0% | 0% | 2.4919
1047 | Specialty LED Replacing Specialty Halogen/Incandescent Bulb (≤ 75W Equiv.) | SFD | ALL | NC | 32.1741 | 83.5% | 26.865 | 0.035079 | 0.101 | 15 | 8.6198 | 0.51901 | Specialty LED Replacing Specialty Halogen/Incandescent Bulb (≤ 75W Equiv.) | 1331% | 0% | 2.5419
1048 | Specialty LED Replacing Specialty Halogen/Incandescent Bulb (≥ 100W Equiv.) | SFD | ALL | NC | 60.3712 | 75.19% | 45.3949 | 0.059274 | 0.101 | 15 | 16.885 | 1.216 | Specialty LED Replacing Specialty Halogen/Incandescent Bulb (≥ 100W Equiv.) | 0% | 0% | 2.377
1049 | CFL Reflector Replacing 65W/75W Reflector | SFD | ALL | NC | 54.0811 | 74.45% | 40.2613 | 0.052571 | 0.101 | 5 | 2.147 | 1.2369 | CFL Reflector Replacing 65W/75W Reflector | 694.3% | 0% | 7.1037
1050 | LED Reflector Replacing 65W/75W Reflector | SFD | ALL | NC | 54.0811 | 83.82% | 45.3325 | 0.059193 | 0.101 | 15 | 9.477 | 1.9241 | LED Reflector Replacing 65W/75W Reflector | 694.3% | 0% | 4.9165
1051 | Exterior CFL Bulb Replacing Exterior Incandescent/Halogen bulb | SFD | ALL | NC | 48.172 | 69.6% | 33.5294 | 0.036745 | 0.101 | 5 | 1.3526 | 0.73515 | Exterior CFL Bulb Replacing Exterior Incandescent/Halogen bulb | 700% | 0% | 8.3175
1052 | Exterior LED Bulb Replacing Exterior Incandescent/Halogen bulb | SFD | ALL | NC | 48.172 | 79.49% | 38.2914 | 0.041963 | 0.101 | 15 | 7.9293 | 1.052 | Exterior LED Bulb Replacing Exterior Incandescent/Halogen bulb | 700% | 0% | 4.2397
1053 | Residential Occupancy Sensors | SFD | ALL | NC | 96.4847 | 30% | 28.9454 | 0.028322 | 0.101 | 10 | 63.5 | 0 | Residential Occupancy Sensors | 150% | 0% | 0.19646
1054 | Electroluminescent Nightlight | SFD | ALL | NC | 29.7402 | 99.14% | 29.4853 | 0.0067609 | 0 | 8 | 1.92 | 0 | Replaces standard nightlighting with electroluminescent nightlight | 79% | 0% | 4.904
1055 | LED Nightlight | SFD | ALL | NC | 29.7402 | 85.71% | 25.4916 | 0.00582 | 0 | 8 | 2.51 | 0 | Replaces standard nightlighting with LED nightlight | 79% | 0% | 3.2431
1056 | Standard CFL Replacing Standard Halogen/Incandescent Bulb (≤ 75W Equiv.) | SFA | NLI | ROB | 34.8041 | 65.77% | 22.8913 | 0.02989 | 0.101 | 5 | 0.60657 | 0.37205 | Standard CFL Replacing Standard Halogen/Incandescent Bulb (≤ 75W Equiv.) | 1271% | 0% | 11.9473
1057 | Standard CFL Replacing Standard Halogen/Incandescent Bulb (≥ 100W Equiv.) | SFA | NLI | ROB | 63.1668 | 69.7% | 44.0304 | 0.057492 | 0.101 | 5 | 1.644 | 0.3393 | Standard CFL Replacing Standard Halogen/Incandescent Bulb (≥ 100W Equiv.) | 190% | 0% | 7.4939
1058 | Standard LED Replacing Standard Halogen/Incandescent Bulb (≤ 75W Equiv.) | SFA | NLI | ROB | 34.8041 | 78.45% | 27.3043 | 0.035652 | 0.101 | 15 | 5.9438 | 0.37266 | Standard LED Replacing Standard Halogen/Incandescent Bulb (≤ 75W Equiv.) | 1271% | 0% | 3.5076
1059 | Standard LED Replacing Standard Halogen/Incandescent Bulb (≥ 100W Equiv.) | SFA | NLI | ROB | 63.1668 | 76.29% | 48.1905 | 0.062924 | 0.101 | 15 | 12.654 | 0.4504 | Standard LED Replacing Standard Halogen/Incandescent Bulb (≥ 100W Equiv.) | 190% | 0% | 2.7575
1060 | Specialty CFL Replacing Specialty Halogen/Incandescent Bulb (≤ 75W Equiv.) | SFA | NLI | ROB | 32.1741 | 75.02% | 24.136 | 0.031515 | 0.101 | 5 | 2.7126 | 0.37246 | Specialty CFL Replacing Specialty Halogen/Incandescent Bulb (≤ 75W Equiv.) | 676.4% | 0% | 2.7854
1061 | Specialty CFL Replacing Specialty Halogen/Incandescent Bulb (≥ 100W Equiv.) | SFA | NLI | ROB | 60.3712 | 68.3% | 41.2348 | 0.053842 | 0.101 | 5 | 5.255 | 0.67975 | Specialty CFL Replacing Specialty Halogen/Incandescent Bulb (≥ 100W Equiv.) | 28.19% | 0% | 2.4919
1062 | Specialty LED Replacing Specialty Halogen/Incandescent Bulb (≤ 75W Equiv.) | SFA | NLI | ROB | 32.1741 | 83.5% | 26.865 | 0.035079 | 0.101 | 15 | 8.6198 | 0.51901 | Specialty LED Replacing Specialty Halogen/Incandescent Bulb (≤ 75W Equiv.) | 676.4% | 0% | 2.5419
1063 | Specialty LED Replacing Specialty Halogen/Incandescent Bulb (≥ 100W Equiv.) | SFA | NLI | ROB | 60.3712 | 75.19% | 45.3949 | 0.059274 | 0.101 | 15 | 16.885 | 1.216 | Specialty LED Replacing Specialty Halogen/Incandescent Bulb (≥ 100W Equiv.) | 28.19% | 0% | 2.377
1064 | Standard LED Replacing Standard CFL (≤ 75W Equiv.) | SFA | NLI | ROB | 34.8041 | 78.45% | 27.3043 | 0.035652 | 0.101 | 15 | 5.9438 | 0.37266 | Standard LED Replacing Standard CFL (≤ 75W Equiv.) | 842.6% | 100% | 3.5076
1065 | Standard LED Replacing Standard CFL (≥ 100W Equiv.) | SFA | NLI | ROB | 63.1668 | 76.29% | 48.1905 | 0.062924 | 0.101 | 15 | 12.654 | 0.4504 | Standard LED Replacing Standard CFL (≥ 100W Equiv.) | 125.9% | 100% | 2.7575
1066 | Specialty LED Replacing Specialty CFL (≤ 75W Equiv.) | SFA | NLI | ROB | 32.1741 | 83.5% | 26.865 | 0.035079 | 0.101 | 15 | 8.6198 | 0.51901 | Specialty LED Replacing Specialty CFL (≤ 75W Equiv.) | 36.35% | 100% | 2.5419
1067 | Specialty LED Replacing Specialty CFL (≥ 100W Equiv.) | SFA | NLI | ROB | 60.3712 | 75.19% | 45.3949 | 0.059274 | 0.101 | 15 | 16.885 | 1.216 | Specialty LED Replacing Specialty CFL (≥ 100W Equiv.) | 1.515% | 100% | 2.377
1068 | CFL Reflector Replacing 65W/75W Reflector | SFA | NLI | ROB | 54.0811 | 74.45% | 40.2613 | 0.052571 | 0.101 | 5 | 2.147 | 1.2369 | CFL Reflector Replacing 65W/75W Reflector | 308.3% | 0% | 7.1037
1069 | LED Reflector Replacing 65W/75W Reflector | SFA | NLI | ROB | 54.0811 | 83.82% | 45.3325 | 0.059193 | 0.101 | 15 | 9.477 | 1.9241 | LED Reflector Replacing 65W/75W Reflector | 308.3% | 0% | 4.9165
1070 | LED Reflector Replacing CFL Reflector | SFA | NLI | ROB | 54.0811 | 83.82% | 45.3325 | 0.059193 | 0.101 | 15 | 9.477 | 1.9241 | LED Reflector Replacing CFL Reflector | 32.53% | 100% | 4.9165
1071 | Exterior CFL Bulb Replacing Exterior Incandescent/Halogen bulb | SFA | NLI | ROB | 48.172 | 69.6% | 33.5294 | 0.036745 | 0.101 | 5 | 1.3526 | 0.73515 | Exterior CFL Bulb Replacing Exterior Incandescent/Halogen bulb | 143.2% | 0% | 8.3175
1072 | Exterior LED Bulb Replacing Exterior Incandescent/Halogen bulb | SFA | NLI | ROB | 48.172 | 79.49% | 38.2914 | 0.041963 | 0.101 | 15 | 7.9293 | 1.052 | Exterior LED Bulb Replacing Exterior Incandescent/Halogen bulb | 143.2% | 0% | 4.2397
1073 | Exterior LED Bulb Replacing Exterior CFL Bulb | SFA | NLI | ROB | 48.172 | 79.49% | 38.2914 | 0.041963 | 0.101 | 15 | 7.9293 | 1.052 | Exterior LED Bulb Replacing Exterior CFL Bulb | 48.4% | 100% | 4.2397
1074 | Residential Occupancy Sensors | SFA | ALL | Retrofit | 96.4847 | 30% | 28.9454 | 0.028322 | 0.101 | 10 | 63.5 | 0 | Residential Occupancy Sensors | 150% | 5% | 0.19646
1075 | Electroluminescent Nightlight | SFA | NLI | ROB | 29.7402 | 99.14% | 29.4853 | 0.0067609 | 0 | 8 | 1.92 | 0 | Replaces standard nightlighting with electroluminescent nightlight | 42% | 32% | 4.904
1076 | LED Nightlight | SFA | NLI | ROB | 29.7402 | 85.71% | 25.4916 | 0.00582 | 0 | 8 | 2.51 | 0 | Replaces standard nightlighting with LED nightlight | 42% | 32% | 3.2431
1077 | Standard CFL Replacing Standard Halogen/Incandescent Bulb (≤ 75W Equiv.) | SFA | LI | ROB | 34.8041 | 65.77% | 22.8913 | 0.02989 | 0.101 | 5 | 0.60657 | 0.37205 | Standard CFL Replacing Standard Halogen/Incandescent Bulb (≤ 75W Equiv.) | 1271% | 0% | 11.9473
1078 | Standard CFL Replacing Standard Halogen/Incandescent Bulb (≥ 100W Equiv.) | SFA | LI | ROB | 63.1668 | 69.7% | 44.0304 | 0.057492 | 0.101 | 5 | 1.644 | 0.3393 | Standard CFL Replacing Standard Halogen/Incandescent Bulb (≥ 100W Equiv.) | 190% | 0% | 7.4939
1079 | Standard LED Replacing Standard Halogen/Incandescent Bulb (≤ 75W Equiv.) | SFA | LI | ROB | 34.8041 | 78.45% | 27.3043 | 0.035652 | 0.101 | 15 | 5.9438 | 0.37266 | Standard LED Replacing Standard Halogen/Incandescent Bulb (≤ 75W Equiv.) | 1271% | 0% | 3.5076
1080 | Standard LED Replacing Standard Halogen/Incandescent Bulb (≥ 100W Equiv.) | SFA | LI | ROB | 63.1668 | 76.29% | 48.1905 | 0.062924 | 0.101 | 15 | 12.654 | 0.4504 | Standard LED Replacing Standard Halogen/Incandescent Bulb (≥ 100W Equiv.) | 190% | 0% | 2.7575
1081 | Specialty CFL Replacing Specialty Halogen/Incandescent Bulb (≤ 75W Equiv.) | SFA | LI | ROB | 32.1741 | 75.02% | 24.136 | 0.031515 | 0.101 | 5 | 2.7126 | 0.37246 | Specialty CFL Replacing Specialty Halogen/Incandescent Bulb (≤ 75W Equiv.) | 676.4% | 0% | 2.7854
1082 | Specialty CFL Replacing Specialty Halogen/Incandescent Bulb (≥ 100W Equiv.) | SFA | LI | ROB | 60.3712 | 68.3% | 41.2348 | 0.053842 | 0.101 | 5 | 5.255 | 0.67975 | Specialty CFL Replacing Specialty Halogen/Incandescent Bulb (≥ 100W Equiv.) | 28.19% | 0% | 2.4919
1083 | Specialty LED Replacing Specialty Halogen/Incandescent Bulb (≤ 75W Equiv.) | SFA | LI | ROB | 32.1741 | 83.5% | 26.865 | 0.035079 | 0.101 | 15 | 8.6198 | 0.51901 | Specialty LED Replacing Specialty Halogen/Incandescent Bulb (≤ 75W Equiv.) | 676.4% | 0% | 2.5419
1084 | Specialty LED Replacing Specialty Halogen/Incandescent Bulb (≥ 100W Equiv.) | SFA | LI | ROB | 60.3712 | 75.19% | 45.3949 | 0.059274 | 0.101 | 15 | 16.885 | 1.216 | Specialty LED Replacing Specialty Halogen/Incandescent Bulb (≥ 100W Equiv.) | 28.19% | 0% | 2.377
1085 | Standard LED Replacing Standard CFL (≤ 75W Equiv.) | SFA | LI | ROB | 34.8041 | 78.45% | 27.3043 | 0.035652 | 0.101 | 15 | 5.9438 | 0.37266 | Standard LED Replacing Standard CFL (≤ 75W Equiv.) | 842.6% | 100% | 3.5076
1086 | Standard LED Replacing Standard CFL (≥ 100W Equiv.) | SFA | LI | ROB | 63.1668 | 76.29% | 48.1905 | 0.062924 | 0.101 | 15 | 12.654 | 0.4504 | Standard LED Replacing Standard CFL (≥ 100W Equiv.) | 125.9% | 100% | 2.7575
1087 | Specialty LED Replacing Specialty CFL (≤ 75W Equiv.) | SFA | LI | ROB | 32.1741 | 83.5% | 26.865 | 0.035079 | 0.101 | 15 | 8.6198 | 0.51901 | Specialty LED Replacing Specialty CFL (≤ 75W Equiv.) | 36.35% | 100% | 2.5419
1088 | Specialty LED Replacing Specialty CFL (≥ 100W Equiv.) | SFA | LI | ROB | 60.3712 | 75.19% | 45.3949 | 0.059274 | 0.101 | 15 | 16.885 | 1.216 | Specialty LED Replacing Specialty CFL (≥ 100W Equiv.) | 1.515% | 100% | 2.377
1089 | CFL Reflector Replacing 65W/75W Reflector | SFA | LI | ROB | 54.0811 | 74.45% | 40.2613 | 0.052571 | 0.101 | 5 | 2.147 | 1.2369 | CFL Reflector Replacing 65W/75W Reflector | 308.3% | 0% | 7.1037
1090 | LED Reflector Replacing 65W/75W Reflector | SFA | LI | ROB | 54.0811 | 83.82% | 45.3325 | 0.059193 | 0.101 | 15 | 9.477 | 1.9241 | LED Reflector Replacing 65W/75W Reflector | 308.3% | 0% | 4.9165
1091 | LED Reflector Replacing CFL Reflector | SFA | LI | ROB | 54.0811 | 83.82% | 45.3325 | 0.059193 | 0.101 | 15 | 9.477 | 1.9241 | LED Reflector Replacing CFL Reflector | 32.53% | 100% | 4.9165
1092 | Exterior CFL Bulb Replacing Exterior Incandescent/Halogen bulb | SFA | LI | ROB | 48.172 | 69.6% | 33.5294 | 0.036745 | 0.101 | 5 | 1.3526 | 0.73515 | Exterior CFL Bulb Replacing Exterior Incandescent/Halogen bulb | 143.2% | 0% | 8.3175
1093 | Exterior LED Bulb Replacing Exterior Incandescent/Halogen bulb | SFA | LI | ROB | 48.172 | 79.49% | 38.2914 | 0.041963 | 0.101 | 15 | 7.9293 | 1.052 | Exterior LED Bulb Replacing Exterior Incandescent/Halogen bulb | 143.2% | 0% | 4.2397
1094 | Exterior LED Bulb Replacing Exterior CFL Bulb | SFA | LI | ROB | 48.172 | 79.49% | 38.2914 | 0.041963 | 0.101 | 15 | 7.9293 | 1.052 | Exterior LED Bulb Replacing Exterior CFL Bulb | 48.4% | 100% | 4.2397
1095 | LED Nightlight | SFA | LI | ROB | 29.7402 | 85.71% | 25.4916 | 0.00582 | 0 | 8 | 2.51 | 0 | Replaces standard nightlighting with LED nightlight | 42% | 32% | 3.2431
1096 | Standard CFL Replacing Standard Halogen/Incandescent Bulb (≤ 75W Equiv.) | SFA | ALL | NC | 34.8041 | 65.77% | 22.8913 | 0.02989 | 0.101 | 5 | 0.60657 | 0.37205 | Standard CFL Replacing Standard Halogen/Incandescent Bulb (≤ 75W Equiv.) | 2122% | 0% | 11.9473
1097 | Standard CFL Replacing Standard Halogen/Incandescent Bulb (≥ 100W Equiv.) | SFA | ALL | NC | 63.1668 | 69.7% | 44.0304 | 0.057492 | 0.101 | 5 | 1.644 | 0.3393 | Standard CFL Replacing Standard Halogen/Incandescent Bulb (≥ 100W Equiv.) | 317.2% | 0% | 7.4939
1098 | Standard LED Replacing Standard Halogen/Incandescent Bulb (≤ 75W Equiv.) | SFA | ALL | NC | 34.8041 | 78.45% | 27.3043 | 0.035652 | 0.101 | 15 | 5.9438 | 0.37266 | Standard LED Replacing Standard Halogen/Incandescent Bulb (≤ 75W Equiv.) | 2122% | 0% | 3.5076
1099 | Standard LED Replacing Standard Halogen/Incandescent Bulb (≥ 100W Equiv.) | SFA | ALL | NC | 63.1668 | 76.29% | 48.1905 | 0.062924 | 0.101 | 15 | 12.654 | 0.4504 | Standard LED Replacing Standard Halogen/Incandescent Bulb (≥ 100W Equiv.) | 317.2% | 0% | 2.7575
1100 | Specialty CFL Replacing Specialty Halogen/Incandescent Bulb (≤ 75W Equiv.) | SFA | ALL | NC | 32.1741 | 75.02% | 24.136 | 0.031515 | 0.101 | 5 | 2.7126 | 0.37246 | Specialty CFL Replacing Specialty Halogen/Incandescent Bulb (≤ 75W Equiv.) | 712.8% | 0% | 2.7854
1101 | Specialty CFL Replacing Specialty Halogen/Incandescent Bulb (≥ 100W Equiv.) | SFA | ALL | NC | 60.3712 | 68.3% | 41.2348 | 0.053842 | 0.101 | 5 | 5.255 | 0.67975 | Specialty CFL Replacing Specialty Halogen/Incandescent Bulb (≥ 100W Equiv.) | 29.7% | 0% | 2.4919
1102 | Specialty LED Replacing Specialty Halogen/Incandescent Bulb (≤ 75W Equiv.) | SFA | ALL | NC | 32.1741 | 83.5% | 26.865 | 0.035079 | 0.101 | 15 | 8.6198 | 0.51901 | Specialty LED Replacing Specialty Halogen/Incandescent Bulb (≤ 75W Equiv.) | 712.8% | 0% | 2.5419
1103 | Specialty LED Replacing Specialty Halogen/Incandescent Bulb (≥ 100W Equiv.) | SFA | ALL | NC | 60.3712 | 75.19% | 45.3949 | 0.059274 | 0.101 | 15 | 16.885 | 1.216 | Specialty LED Replacing Specialty Halogen/Incandescent Bulb (≥ 100W Equiv.) | 29.7% | 0% | 2.377
1104 | CFL Reflector Replacing 65W/75W Reflector | SFA | ALL | NC | 54.0811 | 74.45% | 40.2613 | 0.052571 | 0.101 | 5 | 2.147 | 1.2369 | CFL Reflector Replacing 65W/75W Reflector | 353.6% | 0% | 7.1037
1105 | LED Reflector Replacing 65W/75W Reflector | SFA | ALL | NC | 54.0811 | 83.82% | 45.3325 | 0.059193 | 0.101 | 15 | 9.477 | 1.9241 | LED Reflector Replacing 65W/75W Reflector | 353.6% | 0% | 4.9165
1106 | Exterior CFL Bulb Replacing Exterior Incandescent/Halogen bulb | SFA | ALL | NC | 48.172 | 69.6% | 33.5294 | 0.036745 | 0.101 | 5 | 1.3526 | 0.73515 | Exterior CFL Bulb Replacing Exterior Incandescent/Halogen bulb | 200% | 0% | 8.3175
1107 | Exterior LED Bulb Replacing Exterior Incandescent/Halogen bulb | SFA | ALL | NC | 48.172 | 79.49% | 38.2914 | 0.041963 | 0.101 | 15 | 7.9293 | 1.052 | Exterior LED Bulb Replacing Exterior Incandescent/Halogen bulb | 143.2% | 0% | 4.2397
1108 | Residential Occupancy Sensors | SFA | ALL | NC | 96.4847 | 30% | 28.9454 | 0.028322 | 0.101 | 10 | 63.5 | 0 | Residential Occupancy Sensors | 150% | 0% | 0.19646
1109 | Electroluminescent Nightlight | SFA | ALL | NC | 29.7402 | 99.14% | 29.4853 | 0.0067609 | 0 | 8 | 1.92 | 0 | Replaces standard nightlighting with electroluminescent nightlight | 42% | 0% | 4.904
1110 | LED Nightlight | SFA | ALL | NC | 29.7402 | 85.71% | 25.4916 | 0.00582 | 0 | 8 | 2.51 | 0 | Replaces standard nightlighting with LED nightlight | 42% | 0% | 3.2431
1111 | Standard CFL Replacing Standard Halogen/Incandescent Bulb (≤ 75W Equiv.) | MF | NLI | ROB | 34.8041 | 65.77% | 22.8913 | 0.02989 | 0.101 | 5 | 0.60657 | 0.37205 | Standard CFL Replacing Standard Halogen/Incandescent Bulb (≤ 75W Equiv.) | 794.8% | 0% | 11.9473
1112 | Standard CFL Replacing Standard Halogen/Incandescent Bulb (≥ 100W Equiv.) | MF | NLI | ROB | 63.1668 | 69.7% | 44.0304 | 0.057492 | 0.101 | 5 | 1.644 | 0.3393 | Standard CFL Replacing Standard Halogen/Incandescent Bulb (≥ 100W Equiv.) | 129.4% | 0% | 7.4939
1113 | Standard LED Replacing Standard Halogen/Incandescent Bulb (≤ 75W Equiv.) | MF | NLI | ROB | 34.8041 | 78.45% | 27.3043 | 0.035652 | 0.101 | 15 | 5.9438 | 0.37266 | Standard LED Replacing Standard Halogen/Incandescent Bulb (≤ 75W Equiv.) | 794.8% | 0% | 3.5076
1114 | Standard LED Replacing Standard Halogen/Incandescent Bulb (≥ 100W Equiv.) | MF | NLI | ROB | 63.1668 | 76.29% | 48.1905 | 0.062924 | 0.101 | 15 | 12.654 | 0.4504 | Standard LED Replacing Standard Halogen/Incandescent Bulb (≥ 100W Equiv.) | 129.4% | 0% | 2.7575
1115 | Specialty CFL Replacing Specialty Halogen/Incandescent Bulb (≤ 75W Equiv.) | MF | NLI | ROB | 32.1741 | 75.02% | 24.136 | 0.031515 | 0.101 | 5 | 2.7126 | 0.37246 | Specialty CFL Replacing Specialty Halogen/Incandescent Bulb (≤ 75W Equiv.) | 289.9% | 0% | 2.7854
1116 | Specialty CFL Replacing Specialty Halogen/Incandescent Bulb (≥ 100W Equiv.) | MF | NLI | ROB | 60.3712 | 68.3% | 41.2348 | 0.053842 | 0.101 | 5 | 5.255 | 0.67975 | Specialty CFL Replacing Specialty Halogen/Incandescent Bulb (≥ 100W Equiv.) | 2.928% | 0% | 2.4919
1117 | Specialty LED Replacing Specialty Halogen/Incandescent Bulb (≤ 75W Equiv.) | MF | NLI | ROB | 32.1741 | 83.5% | 26.865 | 0.035079 | 0.101 | 15 | 8.6198 | 0.51901 | Specialty LED Replacing Specialty Halogen/Incandescent Bulb (≤ 75W Equiv.) | 289.9% | 0% | 2.5419
1118 | Specialty LED Replacing Specialty Halogen/Incandescent Bulb (≥ 100W Equiv.) | MF | NLI | ROB | 60.3712 | 75.19% | 45.3949 | 0.059274 | 0.101 | 15 | 16.885 | 1.216 | Specialty LED Replacing Specialty Halogen/Incandescent Bulb (≥ 100W Equiv.) | 2.928% | 0% | 2.377
1119 | Standard LED Replacing Standard CFL (≤ 75W Equiv.) | MF | NLI | ROB | 34.8041 | 78.45% | 27.3043 | 0.035652 | 0.101 | 15 | 5.9438 | 0.37266 | Standard LED Replacing Standard CFL (≤ 75W Equiv.) | 526.8% | 100% | 3.5076
1120 | Standard LED Replacing Standard CFL (≥ 100W Equiv.) | MF | NLI | ROB | 63.1668 | 76.29% | 48.1905 | 0.062924 | 0.101 | 15 | 12.654 | 0.4504 | Standard LED Replacing Standard CFL (≥ 100W Equiv.) | 85.75% | 100% | 2.7575
1121 | Specialty LED Replacing Specialty CFL (≤ 75W Equiv.) | MF | NLI | ROB | 32.1741 | 83.5% | 26.865 | 0.035079 | 0.101 | 15 | 8.6198 | 0.51901 | Specialty LED Replacing Specialty CFL (≤ 75W Equiv.) | 15.58% | 100% | 2.5419
1122 | Specialty LED Replacing Specialty CFL (≥ 100W Equiv.) | MF | NLI | ROB | 60.3712 | 75.19% | 45.3949 | 0.059274 | 0.101 | 15 | 16.885 | 1.216 | Specialty LED Replacing Specialty CFL (≥ 100W Equiv.) | 0.1574% | 100% | 2.377
1123 | CFL Reflector Replacing 65W/75W Reflector | MF | NLI | ROB | 54.0811 | 74.45% | 40.2613 | 0.052571 | 0.101 | 5 | 2.147 | 1.2369 | CFL Reflector Replacing 65W/75W Reflector | 67.27% | 0% | 7.1037
1124 | LED Reflector Replacing 65W/75W Reflector | MF | NLI | ROB | 54.0811 | 83.82% | 45.3325 | 0.059193 | 0.101 | 15 | 9.477 | 1.9241 | LED Reflector Replacing 65W/75W Reflector | 67.27% | 0% | 4.9165
1125 | LED Reflector Replacing CFL Reflector | MF | NLI | ROB | 54.0811 | 83.82% | 45.3325 | 0.059193 | 0.101 | 15 | 9.477 | 1.9241 | LED Reflector Replacing CFL Reflector | 7.097% | 100% | 4.9165
1126 | Exterior CFL Bulb Replacing Exterior Incandescent/Halogen bulb | MF | NLI | ROB | 48.172 | 69.6% | 33.5294 | 0.036745 | 0.101 | 5 | 1.3526 | 0.73515 | Exterior CFL Bulb Replacing Exterior Incandescent/Halogen bulb | 71.6% | 0% | 8.3175
1127 | Exterior LED Bulb Replacing Exterior Incandescent/Halogen bulb | MF | NLI | ROB | 48.172 | 79.49% | 38.2914 | 0.041963 | 0.101 | 15 | 7.9293 | 1.052 | Exterior LED Bulb Replacing Exterior Incandescent/Halogen bulb | 71.6% | 0% | 4.2397
1128 | Exterior LED Bulb Replacing Exterior CFL Bulb | MF | NLI | ROB | 48.172 | 79.49% | 38.2914 | 0.041963 | 0.101 | 15 | 7.9293 | 1.052 | Exterior LED Bulb Replacing Exterior CFL Bulb | 24.2% | 100% | 4.2397
1129 | Residential Occupancy Sensors | MF | ALL | Retrofit | 96.4847 | 30% | 28.9454 | 0.028322 | 0.101 | 10 | 63.5 | 0 | Residential Occupancy Sensors | 100% | 5% | 0.19646
1130 | Electroluminescent Nightlight | MF | NLI | ROB | 29.7402 | 99.14% | 29.4853 | 0.0067609 | 0 | 8 | 1.92 | 0 | Replaces standard nightlighting with electroluminescent nightlight | 18% | 32% | 4.904
1131 | LED Nightlight | MF | NLI | ROB | 29.7402 | 85.71% | 25.4916 | 0.00582 | 0 | 8 | 2.51 | 0 | Replaces standard nightlighting with LED nightlight | 18% | 32% | 3.2431
1132 | Standard CFL Replacing Standard Halogen/Incandescent Bulb (≤ 75W Equiv.) | MF | LI | ROB | 34.8041 | 65.77% | 22.8913 | 0.02989 | 0.101 | 5 | 0.60657 | 0.37205 | Standard CFL Replacing Standard Halogen/Incandescent Bulb (≤ 75W Equiv.) | 794.8% | 0% | 11.9473
1133 | Standard CFL Replacing Standard Halogen/Incandescent Bulb (≥ 100W Equiv.) | MF | LI | ROB | 63.1668 | 69.7% | 44.0304 | 0.057492 | 0.101 | 5 | 1.644 | 0.3393 | Standard CFL Replacing Standard Halogen/Incandescent Bulb (≥ 100W Equiv.) | 129.4% | 0% | 7.4939
1134 | Standard LED Replacing Standard Halogen/Incandescent Bulb (≤ 75W Equiv.) | MF | LI | ROB | 34.8041 | 78.45% | 27.3043 | 0.035652 | 0.101 | 15 | 5.9438 | 0.37266 | Standard LED Replacing Standard Halogen/Incandescent Bulb (≤ 75W Equiv.) | 794.8% | 0% | 3.5076
1135 | Standard LED Replacing Standard Halogen/Incandescent Bulb (≥ 100W Equiv.) | MF | LI | ROB | 63.1668 | 76.29% | 48.1905 | 0.062924 | 0.101 | 15 | 12.654 | 0.4504 | Standard LED Replacing Standard Halogen/Incandescent Bulb (≥ 100W Equiv.) | 129.4% | 0% | 2.7575
1136 | Specialty CFL Replacing Specialty Halogen/Incandescent Bulb (≤ 75W Equiv.) | MF | LI | ROB | 32.1741 | 75.02% | 24.136 | 0.031515 | 0.101 | 5 | 2.7126 | 0.37246 | Specialty CFL Replacing Specialty Halogen/Incandescent Bulb (≤ 75W Equiv.) | 289.9% | 0% | 2.7854
1137 | Specialty CFL Replacing Specialty Halogen/Incandescent Bulb (≥ 100W Equiv.) | MF | LI | ROB | 60.3712 | 68.3% | 41.2348 | 0.053842 | 0.101 | 5 | 5.255 | 0.67975 | Specialty CFL Replacing Specialty Halogen/Incandescent Bulb (≥ 100W Equiv.) | 2.928% | 0% | 2.4919
1138 | Specialty LED Replacing Specialty Halogen/Incandescent Bulb (≤ 75W Equiv.) | MF | LI | ROB | 32.1741 | 83.5% | 26.865 | 0.035079 | 0.101 | 15 | 8.6198 | 0.51901 | Specialty LED Replacing Specialty Halogen/Incandescent Bulb (≤ 75W Equiv.) | 289.9% | 0% | 2.5419
1139 | Specialty LED Replacing Specialty Halogen/Incandescent Bulb (≥ 100W Equiv.) | MF | LI | ROB | 60.3712 | 75.19% | 45.3949 | 0.059274 | 0.101 | 15 | 16.885 | 1.216 | Specialty LED Replacing Specialty Halogen/Incandescent Bulb (≥ 100W Equiv.) | 2.928% | 0% | 2.377
1140 | Standard LED Replacing Standard CFL (≤ 75W Equiv.) | MF | LI | ROB | 34.8041 | 78.45% | 27.3043 | 0.035652 | 0.101 | 15 | 5.9438 | 0.37266 | Standard LED Replacing Standard CFL (≤ 75W Equiv.) | 526.8% | 100% | 3.5076
1141 | Standard LED Replacing Standard CFL (≥ 100W Equiv.) | MF | LI | ROB | 63.1668 | 76.29% | 48.1905 | 0.062924 | 0.101 | 15 | 12.654 | 0.4504 | Standard LED Replacing Standard CFL (≥ 100W Equiv.) | 85.75% | 100% | 2.7575
1142 | Specialty LED Replacing Specialty CFL (≤ 75W Equiv.) | MF | LI | ROB | 32.1741 | 83.5% | 26.865 | 0.035079 | 0.101 | 15 | 8.6198 | 0.51901 | Specialty LED Replacing Specialty CFL (≤ 75W Equiv.) | 15.58% | 100% | 2.5419
1143 | Specialty LED Replacing Specialty CFL (≥ 100W Equiv.) | MF | LI | ROB | 60.3712 | 75.19% | 45.3949 | 0.059274 | 0.101 | 15 | 16.885 | 1.216 | Specialty LED Replacing Specialty CFL (≥ 100W Equiv.) | 0.1574% | 100% | 2.377
1144 | CFL Reflector Replacing 65W/75W Reflector | MF | LI | ROB | 54.0811 | 74.45% | 40.2613 | 0.052571 | 0.101 | 5 | 2.147 | 1.2369 | CFL Reflector Replacing 65W/75W Reflector | 67.27% | 0% | 7.1037
1145 | LED Reflector Replacing 65W/75W Reflector | MF | LI | ROB | 54.0811 | 83.82% | 45.3325 | 0.059193 | 0.101 | 15 | 9.477 | 1.9241 | LED Reflector Replacing 65W/75W Reflector | 67.27% | 0% | 4.9165
1146 | LED Reflector Replacing CFL Reflector | MF | LI | ROB | 54.0811 | 83.82% | 45.3325 | 0.059193 | 0.101 | 15 | 9.477 | 1.9241 | LED Reflector Replacing CFL Reflector | 7.097% | 100% | 4.9165
1147 | Exterior CFL Bulb Replacing Exterior Incandescent/Halogen bulb | MF | LI | ROB | 48.172 | 69.6% | 33.5294 | 0.036745 | 0.101 | 5 | 1.3526 | 0.73515 | Exterior CFL Bulb Replacing Exterior Incandescent/Halogen bulb | 71.6% | 0% | 8.3175
1148 | Exterior LED Bulb Replacing Exterior Incandescent/Halogen bulb | MF | LI | ROB | 48.172 | 79.49% | 38.2914 | 0.041963 | 0.101 | 15 | 7.9293 | 1.052 | Exterior LED Bulb Replacing Exterior Incandescent/Halogen bulb | 71.6% | 0% | 4.2397
1149 | Exterior LED Bulb Replacing Exterior CFL Bulb | MF | LI | ROB | 48.172 | 79.49% | 38.2914 | 0.041963 | 0.101 | 15 | 7.9293 | 1.052 | Exterior LED Bulb Replacing Exterior CFL Bulb | 24.2% | 100% | 4.2397
1150 | LED Nightlight | MF | LI | ROB | 29.7402 | 85.71% | 25.4916 | 0.00582 | 0 | 8 | 2.51 | 0 | Replaces standard nightlighting with LED nightlight | 18% | 32% | 3.2431
1151 | Standard CFL Replacing Standard Halogen/Incandescent Bulb (≤ 75W Equiv.) | MF | ALL | NC | 34.8041 | 65.77% | 22.8913 | 0.02989 | 0.101 | 5 | 0.60657 | 0.37205 | Standard CFL Replacing Standard Halogen/Incandescent Bulb (≤ 75W Equiv.) | 1327% | 0% | 11.9473
1152 | Standard CFL Replacing Standard Halogen/Incandescent Bulb (≥ 100W Equiv.) | MF | ALL | NC | 63.1668 | 69.7% | 44.0304 | 0.057492 | 0.101 | 5 | 1.644 | 0.3393 | Standard CFL Replacing Standard Halogen/Incandescent Bulb (≥ 100W Equiv.) | 216% | 0% | 7.4939
1153 | Standard LED Replacing Standard Halogen/Incandescent Bulb (≤ 75W Equiv.) | MF | ALL | NC | 34.8041 | 78.45% | 27.3043 | 0.035652 | 0.101 | 15 | 5.9438 | 0.37266 | Standard LED Replacing Standard Halogen/Incandescent Bulb (≤ 75W Equiv.) | 1327% | 0% | 3.5076
1154 | Standard LED Replacing Standard Halogen/Incandescent Bulb (≥ 100W Equiv.) | MF | ALL | NC | 63.1668 | 76.29% | 48.1905 | 0.062924 | 0.101 | 15 | 12.654 | 0.4504 | Standard LED Replacing Standard Halogen/Incandescent Bulb (≥ 100W Equiv.) | 216% | 0% | 2.7575
1155 | Specialty CFL Replacing Specialty Halogen/Incandescent Bulb (≤ 75W Equiv.) | MF | ALL | NC | 32.1741 | 75.02% | 24.136 | 0.031515 | 0.101 | 5 | 2.7126 | 0.37246 | Specialty CFL Replacing Specialty Halogen/Incandescent Bulb (≤ 75W Equiv.) | 305.5% | 0% | 2.7854
1156 | Specialty CFL Replacing Specialty Halogen/Incandescent Bulb (≥ 100W Equiv.) | MF | ALL | NC | 60.3712 | 68.3% | 41.2348 | 0.053842 | 0.101 | 5 | 5.255 | 0.67975 | Specialty CFL Replacing Specialty Halogen/Incandescent Bulb (≥ 100W Equiv.) | 3.086% | 0% | 2.4919
1157 | Specialty LED Replacing Specialty Halogen/Incandescent Bulb (≤ 75W Equiv.) | MF | ALL | NC | 32.1741 | 83.5% | 26.865 | 0.035079 | 0.101 | 15 | 8.6198 | 0.51901 | Specialty LED Replacing Specialty Halogen/Incandescent Bulb (≤ 75W Equiv.) | 305.5% | 0% | 2.5419
1158 | Specialty LED Replacing Specialty Halogen/Incandescent Bulb (≥ 100W Equiv.) | MF | ALL | NC | 60.3712 | 75.19% | 45.3949 | 0.059274 | 0.101 | 15 | 16.885 | 1.216 | Specialty LED Replacing Specialty Halogen/Incandescent Bulb (≥ 100W Equiv.) | 3.086% | 0% | 2.377
1159 | CFL Reflector Replacing 65W/75W Reflector | MF | ALL | NC | 54.0811 | 74.45% | 40.2613 | 0.052571 | 0.101 | 5 | 2.147 | 1.2369 | CFL Reflector Replacing 65W/75W Reflector | 77.14% | 0% | 7.1037
1160 | LED Reflector Replacing 65W/75W Reflector | MF | ALL | NC | 54.0811 | 83.82% | 45.3325 | 0.059193 | 0.101 | 15 | 9.477 | 1.9241 | LED Reflector Replacing 65W/75W Reflector | 77.14% | 0% | 4.9165
1161 | Exterior CFL Bulb Replacing Exterior Incandescent/Halogen bulb | MF | ALL | NC | 48.172 | 69.6% | 33.5294 | 0.036745 | 0.101 | 5 | 1.3526 | 0.73515 | Exterior CFL Bulb Replacing Exterior Incandescent/Halogen bulb | 100% | 0% | 8.3175
1162 | Exterior LED Bulb Replacing Exterior Incandescent/Halogen bulb | MF | ALL | NC | 48.172 | 79.49% | 38.2914 | 0.041963 | 0.101 | 15 | 7.9293 | 1.052 | Exterior LED Bulb Replacing Exterior Incandescent/Halogen bulb | 100% | 0% | 4.2397
1163 | Residential Occupancy Sensors | MF | ALL | NC | 96.4847 | 30% | 28.9454 | 0.028322 | 0.101 | 10 | 63.5 | 0 | Residential Occupancy Sensors | 150% | 0% | 0.19646
1164 | Electroluminescent Nightlight | MF | ALL | NC | 29.7402 | 99.14% | 29.4853 | 0.0067609 | 0 | 8 | 1.92 | 0 | Replaces standard nightlighting with electroluminescent nightlight | 18% | 0% | 4.904
1165 | LED Nightlight | MF | ALL | NC | 29.7402 | 85.71% | 25.4916 | 0.00582 | 0 | 8 | 2.51 | 0 | Replaces standard nightlighting with LED nightlight | 18% | 0% | 3.2431
2000 | HVAC Equipment
2001 | Central AC Maintenance (10.4 SEER to 11 SEER) | SFD | NLI | Retrofit | 1928 | 1.815% | 35 | 0.14051 | 0.647 | 7 | 100 | 0 | Maintenance, service or tune-up of central AC units in homes with central air conditioning | 39.75% | 62% | 0.40376
2002 | ENERGY STAR Central Air Conditioner (13 SEER to 15 SEER) | SFD | NLI | ROB | 1548 | 10.08% | 156 | 0.22919 | 0.647 | 14 | 1407.82 | 0 | Installation of 15 SEER central air conditioner instead of standard central air conditioner in homes with central air conditioning | 39.75% | 14% | 0.11545
2003 | ENERGY STAR Central Air Conditioner (13 SEER to 16 SEER) | SFD | NLI | ROB | 1548 | 14.21% | 220 | 0.3283 | 0.647 | 14 | 2588.05 | 0 | Installation of 16 SEER central air conditioner instead of standard central air conditioner in homes with central air conditioning | 39.75% | 14% | 0.089284
2004 | ENERGY STAR Central Air Conditioner (13 SEER to 15 SEER) - with proper sizing | SFD | NLI | ROB | 1548 | 11.18% | 173 | 0.26812 | 0.647 | 14 | 1319 | 0 | Installation of properly sized 15 SEER central air conditioner instead of standard central air conditioner in homes with central air conditioning | 39.75% | 14% | 0.14052
2005 | ENERGY STAR Central Air Conditioner (13 SEER to 16 SEER) - with proper sizing | SFD | NLI | ROB | 1548 | 15.18% | 235 | 0.35833 | 0.647 | 14 | 2499.23 | 0 | Installation of properly sized 16 SEER central air conditioner instead of standard central air conditioner in homes with central air conditioning | 39.75% | 14% | 0.099878
2006 | Air Source Heat Pump Maintenance (12.3 SEER to 13 SEER / 7.3 hspf to 7.7 hspf) | SFD | NLI | Retrofit | 6248 | 6.882% | 430 | 0.16134 | 0.647 | 7 | 100 | 0 | Maintenance, service or tune-up of air-source heat pump in homes with air-source heat pumps | 18.55% | 63% | 1.5929
2007 | ENERGY STAR Air Source Heat Pump (14 SEER / 8.0 hspf to 15 SEER / 8.5 hspf) | SFD | NLI | ROB | 5378 | 3.644% | 196 | 0.056091 | 0.647 | 12 | 1116.4295 | 0 | Installation of 15 SEER / 8.5 hspf instead of standard air-source heat pump in homes with heat pumps | 18.55% | 14% | 0.097021
2008 | ENERGY STAR Air Source Heat Pump (14 SEER / 8.0 hspf to 16 SEER / 9.0 hspf) | SFD | NLI | ROB | 5378 | 9.539% | 513 | 0.099652 | 0.647 | 12 | 1381.2712 | 0 | Installation of 16 SEER / 9.0 hspf instead of standard air-source heat pump in homes with heat pumps | 18.55% | 14% | 0.19399
2009 | ENERGY STAR Ground Source Heat Pump (14 SEER / 8.0 hspf to 17.1 EER / 3.6 COP) | SFD | NLI | ROB | 5378 | 14.06% | 756 | 0.36605 | 0.647 | 30 | 12709.141 | 0 | Installation of 17.1 EER / 3.6 COP ground source heat pump instead of standard air-source heat pump in homes with heat pumps | 18.55% | 14% | 0.044114
2010 | ENERGY STAR Ground Source Heat Pump (14 SEER / 8.0 hspf to 17.1 EER / 3.6 COP) - with desuperheater | SFD | NLI | ROB | 5378 | 24.6% | 1323 | 0.36605 | 0.647 | 30 | 12071.3671 | 0 | Installation of 17.1 EER / 3.6 COP ground source heat pump (with a desuperheater) instead of standard air-source heat pump in homes with heat pumps | 18.55% | 14% | 0.072606
2011 | ENERGY STAR Air Source Heat Pump (Elec Furnace / CAC to 16 SEER / 9.0 hspf) | SFD | NLI | ROB | 12690 | 61.66% | 7825 | 0.22175 | 0.647 | 12 | 3158.4771 | 0 | Installation of 16 SEER / 9.0 hspf instead of electric furnace in homes with electric furnaces | 2.8% | 0% | 1.1585
2012 | ENERGY STAR Ground Source Heat Pump (Electric Furnace / CAC to 17.1 EER / 3.6 COP) - with desuperheater | SFD | NLI | ROB | 12690 | 61.66% | 7825 | 0.22175 | 0.647 | 30 | 17454.9695 | 0 | Installation of 17.1 EER / 3.6 COP ground source heat pump (with a desuperheater) instead of electric furnace in homes with electric furnaces | 2.8% | 0% | 0.25454
2013 | High Efficiency Furnace Fan (on existing furnace) - electric heating and central AC | SFD | ALL | Retrofit | 12690 | 3.515% | 446 | 0.1762 | 0.647 | 18 | 360 | 0 | Installation of high efficiency furnace fan on existing furnace in homes with electric furances | 18% | 34% | 0.87665
2014 | High Efficiency Furnace Fan (on existing furnace) - non-electric heating and central AC | SFD | ALL | Retrofit | 1893 | 23.56% | 446 | 0.1762 | 0.647 | 18 | 360 | 0 | Installation of high efficiency furnace fan on existing furnace in homes with non-electric furances | 35% | 34% | 0.87665
2015 | Furnace Whistle - electric heating and central AC | SFD | NLI | Retrofit | 6764.2706 | 0.8693% | 58.7997 | 0.054946 | 0.647 | 14 | 1 | 0 | Installation of furnace whistle on electric furnaces in homes with electric forced air heating | 18% | 10% | 50.9105
2016 | Furnace Whistle - non-electric heating and central AC | SFD | NLI | Retrofit | 1893 | 1.035% | 19.5881 | 0.054946 | 0.647 | 14 | 1 | 0 | Installation of furnace whistle on non-electric furnaces in homes with non-electric forced air heating | 35% | 10% | 29.963
2017 | Ductless Mini-Split Heat Pump (16 SEER / 9.0 hspf) - replacing baseboard/room AC | SFD | ALL | ROB | 12295 | 65.05% | 7998 | 1.5078 | 0.3 | 15 | 3570.7996 | 0 | Installation of a 16 SEER / 9.0 hspf ductless minisplit heat pump to replace baseboard heating in homes with baseboard heating and room air conditioning | 27.77% | 0% | 1.3222
2018 | Ductless Mini-Split Air Conditioner (16 SEER) replacing room AC | SFD | ALL | ROB | 1750 | 34.46% | 603 | 1.5063 | 0.3 | 15 | 3570.7996 | 0 | Installation of a 16 SEER / 9.0 hspf ductless minisplit air conditioner instead of standard room air conditioner in homes with room air conditioning and any form of electric heating other than baseboard heating | 27.77% | 26% | 0.16575
2019 | High Efficiency Room Air Conditioner (11 CEER to 12 CEER) | SFD | NLI | ROB | 1750 | 0.5922% | 10.3636 | 0.060606 | 0.3 | 9 | 40 | 0 | Installation of a high efficiency room air conditioner instead of standard room air conditioner in homes with room air conditioning and any form of electric heating other than baseboard heating | 89.33% | 26% | 0.2726
2020 | Room AC Retirement | SFD | ALL | Retrofit | 1777.1597 | 10.58% | 188 | 0.6395 | 0.3 | 4 | 60 | 0 | Retirement of supplemental room air conditioners (not primary or secondary) in homes with room air conditioners | 54% | 0% | 1.2141
2021 | Programmable Thermostat (electric heating and air conditioning) | SFD | NLI | Retrofit | 8921.2551 | 3.287% | 293.2434 | 0 | 0.647 | 11 | 64 | 0 | Installation of programmable thermostat in homes with electric heating and air conditioning | 31.15% | 27% | 1.9432
2022 | Smart Thermostat (electric heating and air conditioning) | SFD | NLI | Retrofit | 8921.2551 | 10.76% | 959.92 | 0 | 0.647 | 11 | 249 | 0 | Installation of wifi smart thermostat in homes with electric heating and air conditioning | 31.15% | 27% | 1.635
2023 | Programmable Thermostat (non-electric heating and air conditioning) | SFD | NLI | Retrofit | 1893 | 2% | 37.86 | 0 | 0.647 | 11 | 64 | 0 | Installation of programmable thermostat in homes with non-electric heating and air conditioning | 57.85% | 27% | 0.23604
2024 | Smart Thermostat (non-electric heating and air conditioning) | SFD | NLI | Retrofit | 1893 | 13.89% | 262.98 | 0 | 0.647 | 11 | 249 | 0 | Installation of wifi smart thermostat in homes with non-electric heating and air conditioning | 57.85% | 27% | 0.42141
2025 | Residential Whole House Fan | SFD | ALL | Retrofit | 1893 | 12.26% | 232 | 0 | 0.647 | 15 | 533.8557 | 0 | Installation of residential whole house fan in homes with air conditioning | 89% | 5% | 0.23462
2026 | Central AC Maintenance (10.4 SEER to 11 SEER) | SFD | LI | Retrofit | 1928 | 1.815% | 35 | 0.14051 | 0.647 | 7 | 100 | 0 | Maintenance, service or tune-up of central AC units in homes with central air conditioning | 39.75% | 62% | 0.40376
2027 | ENERGY STAR Central Air Conditioner (13 SEER to 15 SEER) | SFD | LI | ROB | 1548 | 10.08% | 156 | 0.22919 | 0.647 | 14 | 1407.82 | 0 | Installation of 15 SEER central air conditioner instead of standard central air conditioner in homes with central air conditioning | 39.75% | 14% | 0.11545
2028 | ENERGY STAR Central Air Conditioner (13 SEER to 16 SEER) | SFD | LI | ROB | 1548 | 14.21% | 220 | 0.3283 | 0.647 | 14 | 2588.05 | 0 | Installation of 16 SEER central air conditioner instead of standard central air conditioner in homes with central air conditioning | 39.75% | 14% | 0.089284
2029 | ENERGY STAR Central Air Conditioner (13 SEER to 15 SEER) - with proper sizing | SFD | LI | ROB | 1548 | 11.18% | 173 | 0.26812 | 0.647 | 14 | 1319 | 0 | Installation of properly sized 15 SEER central air conditioner instead of standard central air conditioner in homes with central air conditioning | 39.75% | 14% | 0.14052
2030 | ENERGY STAR Central Air Conditioner (13 SEER to 16 SEER) - with proper sizing | SFD | LI | ROB | 1548 | 15.18% | 235 | 0.35833 | 0.647 | 14 | 2499.23 | 0 | Installation of properly sized 16 SEER central air conditioner instead of standard central air conditioner in homes with central air conditioning | 39.75% | 14% | 0.099878
2031 | Air Source Heat Pump Maintenance (12.3 SEER to 13 SEER / 7.3 hspf to 7.7 hspf) | SFD | LI | Retrofit | 6248 | 6.882% | 430 | 0.16134 | 0.647 | 7 | 100 | 0 | Maintenance, service or tune-up of air-source heat pump in homes with air-source heat pumps | 18.55% | 63% | 1.5929
2032 | ENERGY STAR Air Source Heat Pump (14 SEER / 8.0 hspf to 15 SEER / 8.5 hspf) | SFD | LI | ROB | 5378 | 3.644% | 196 | 0.056091 | 0.647 | 12 | 1116.4295 | 0 | Installation of 15 SEER / 8.5 hspf instead of standard air-source heat pump in homes with heat pumps | 18.55% | 14% | 0.097021
2033 | ENERGY STAR Air Source Heat Pump (14 SEER / 8.0 hspf to 16 SEER / 9.0 hspf) | SFD | LI | ROB | 5378 | 9.539% | 513 | 0.099652 | 0.647 | 12 | 1381.2712 | 0 | Installation of 16 SEER / 9.0 hspf instead of standard air-source heat pump in homes with heat pumps | 18.55% | 14% | 0.19399
2034 | ENERGY STAR Air Source Heat Pump (Elec Furnace / CAC to 16 SEER / 9.0 hspf) | SFD | LI | ROB | 12690 | 61.66% | 7825 | 0.22175 | 0.647 | 12 | 3158.4771 | 0 | Installation of 16 SEER / 9.0 hspf instead of electric furnace in homes with electric furnaces | 2.8% | 0% | 1.1585
2035 | Furnace Whistle - electric heating and central AC | SFD | LI | Retrofit | 6764.2706 | 0.8693% | 58.7997 | 0.054946 | 0.647 | 14 | 1 | 0 | Installation of furnace whistle on electric furnaces in homes with electric forced air heating | 18% | 10% | 51.0834
2036 | Furnace Whistle - non-electric heating and central AC | SFD | LI | Retrofit | 1893 | 1.035% | 19.5881 | 0.054946 | 0.647 | 14 | 1 | 0 | Installation of furnace whistle on non-electric furnaces in homes with non-electric forced air heating | 35% | 10% | 30.396
2037 | High Efficiency Room Air Conditioner (11 CEER to 12 CEER) | SFD | LI | ROB | 1750 | 0.5922% | 10.3636 | 0.060606 | 0.3 | 9 | 40 | 0 | Installation of a high efficiency room air conditioner instead of standard room air conditioner in homes with room air conditioning and any form of electric heating other than baseboard heating | 89.33% | 26% | 0.2726
2038 | Programmable Thermostat (electric heating and air conditioning) | SFD | LI | Retrofit | 8921.2551 | 3.287% | 293.2434 | 0 | 0.647 | 11 | 64 | 0 | Installation of programmable thermostat in homes with electric heating and air conditioning | 31.15% | 27% | 1.9432
2039 | Smart Thermostat (electric heating and air conditioning) | SFD | LI | Retrofit | 8921.2551 | 10.76% | 959.92 | 0 | 0.647 | 11 | 249 | 0 | Installation of wifi smart thermostat in homes with electric heating and air conditioning | 31.15% | 27% | 1.635
2040 | Programmable Thermostat (non-electric heating and air conditioning) | SFD | LI | Retrofit | 1893 | 2% | 37.86 | 0 | 0.647 | 11 | 64 | 0 | Installation of programmable thermostat in homes with non-electric heating and air conditioning | 57.85% | 27% | 0.23604
2041 | Smart Thermostat (non-electric heating and air conditioning) | SFD | LI | Retrofit | 1893 | 13.89% | 262.98 | 0 | 0.647 | 11 | 249 | 0 | Installation of wifi smart thermostat in homes with non-electric heating and air conditioning | 57.85% | 27% | 0.42141
2042 | Central AC Maintenance (10.4 SEER to 11 SEER) | SFA | NLI | Retrofit | 1843 | 2.043% | 37.6562 | 0.12393 | 0.647 | 7 | 100 | 0 | Maintenance, service or tune-up of central AC units in homes with central air conditioning | 39.75% | 62% | 0.37438
2043 | ENERGY STAR Central Air Conditioner (13 SEER to 15 SEER) | SFA | NLI | ROB | 1464.5699 | 10.27% | 150.3819 | 0.19174 | 0.647 | 14 | 1319 | 0 | Installation of 15 SEER central air conditioner instead of standard central air conditioner in homes with central air conditioning | 39.75% | 14% | 0.11071
2044 | ENERGY STAR Central Air Conditioner (13 SEER to 16 SEER) | SFA | NLI | ROB | 1464.5699 | 14.55% | 213.1352 | 0.27175 | 0.647 | 14 | 2499.23 | 0 | Installation of 16 SEER central air conditioner instead of standard central air conditioner in homes with central air conditioning | 39.75% | 14% | 0.082807
2045 | ENERGY STAR Central Air Conditioner (13 SEER to 15 SEER) - with proper sizing | SFA | NLI | ROB | 1464.5699 | 11.3% | 165.4784 | 0.2198 | 0.647 | 14 | 1230.23 | 0 | Installation of properly sized 15 SEER central air conditioner instead of standard central air conditioner in homes with central air conditioning | 39.75% | 14% | 0.13322
2046 | ENERGY STAR Central Air Conditioner (13 SEER to 16 SEER) - with proper sizing | SFA | NLI | ROB | 1464.5699 | 15.52% | 227.2985 | 0.29805 | 0.647 | 14 | 2410.41 | 0 | Installation of properly sized 16 SEER central air conditioner instead of standard central air conditioner in homes with central air conditioning | 39.75% | 14% | 0.092813
2047 | Air Source Heat Pump Maintenance (12.3 SEER to 13 SEER / 7.3 hspf to 7.7 hspf) | SFA | NLI | Retrofit | 5529.5884 | 7.339% | 405.8399 | 0.15502 | 0.647 | 7 | 100 | 0 | Maintenance, service or tune-up of air-source heat pump in homes with air-source heat pumps | 18.55% | 63% | 1.5095
2048 | ENERGY STAR Air Source Heat Pump (14 SEER / 8.0 hspf to 15 SEER / 8.5 hspf) | SFA | NLI | ROB | 4737.042 | 3.73% | 176.6698 | 0.047005 | 0.647 | 12 | 1004.7501 | 0 | Installation of 15 SEER / 8.5 hspf instead of standard air-source heat pump in homes with heat pumps | 18.55% | 14% | 0.096007
2049 | ENERGY STAR Air Source Heat Pump (14 SEER / 8.0 hspf to 16 SEER / 9.0 hspf) | SFA | NLI | ROB | 4737.042 | 9.519% | 450.8969 | 0.082025 | 0.647 | 12 | 1269.5918 | 0 | Installation of 16 SEER / 9.0 hspf instead of standard air-source heat pump in homes with heat pumps | 18.55% | 14% | 0.18406
2050 | ENERGY STAR Air Source Heat Pump (Elec Furnace / CAC to 16 SEER / 9.0 hspf) | SFA | NLI | ROB | 10782 | 60.25% | 6495.8549 | 0.17904 | 0.647 | 12 | 2829.7379 | 0 | Installation of 16 SEER / 9.0 hspf instead of electric furnace in homes with electric furnaces | 2.8% | 0% | 1.0729
2051 | High Efficiency Furnace Fan (on existing furnace) - electric heating and central AC | SFA | ALL | Retrofit | 10782 | 4.137% | 446 | 0.1762 | 0.647 | 18 | 360 | 0 | Installation of high efficiency furnace fan on existing furnace in homes with electric furances | 18% | 34% | 0.87665
2052 | High Efficiency Furnace Fan (on existing furnace) - non-electric heating and central AC | SFA | ALL | Retrofit | 1805.3438 | 24.7% | 446 | 0.1762 | 0.647 | 18 | 360 | 0 | Installation of high efficiency furnace fan on existing furnace in homes with non-electric furances | 35% | 34% | 0.87665
2053 | Furnace Whistle - electric heating and central AC | SFA | NLI | Retrofit | 5909.7363 | 0.995% | 58.7997 | 0.054946 | 0.647 | 14 | 1 | 0 | Installation of furnace whistle on electric furnaces in homes with electric forced air heating | 18% | 10% | 50.9105
2054 | Furnace Whistle - non-electric heating and central AC | SFA | NLI | Retrofit | 1805.3438 | 1.085% | 19.5881 | 0.054946 | 0.647 | 14 | 1 | 0 | Installation of furnace whistle on non-electric furnaces in homes with non-electric forced air heating | 35% | 10% | 29.963
2055 | Ductless Mini-Split Heat Pump (16 SEER / 9.0 hspf) - replacing baseboard/room AC | SFA | ALL | ROB | 10248.9479 | 63.39% | 6496.3368 | 1.3791 | 0.3 | 15 | 2856.6397 | 0 | Installation of a 16 SEER / 9.0 hspf ductless minisplit heat pump to replace baseboard heating in homes with baseboard heating and room air conditioning | 46.29% | 0% | 1.352
2056 | Ductless Mini-Split Air Conditioner (16 SEER) replacing room AC | SFA | ALL | ROB | 1729.5072 | 37.59% | 650.0594 | 1.3886 | 0.3 | 15 | 2856.6397 | 0 | Installation of a 16 SEER / 9.0 hspf ductless minisplit air conditioner instead of standard room air conditioner in homes with room air conditioning and any form of electric heating other than baseboard heating | 46.29% | 26% | 0.20879
2057 | High Efficiency Room Air Conditioner (11 CEER to 12 CEER) | SFA | NLI | ROB | 1729.5072 | 0.5992% | 10.3636 | 0.060606 | 0.3 | 9 | 40 | 0 | Installation of a high efficiency room air conditioner instead of standard room air conditioner in homes with room air conditioning and any form of electric heating other than baseboard heating | 114.7% | 26% | 0.2726
2058 | Room AC Retirement | SFA | ALL | Retrofit | 1698.8367 | 11.07% | 188 | 0.6395 | 0.3 | 4 | 60 | 0 | Retirement of supplemental room air conditioners (not primary or secondary) in homes with room air conditioners | 54% | 0% | 1.2141
2059 | Programmable Thermostat (electric heating and air conditioning) | SFA | NLI | Retrofit | 7602.0492 | 3.245% | 246.6919 | 0 | 0.647 | 11 | 64 | 0 | Installation of programmable thermostat in homes with electric heating and air conditioning | 31.15% | 29.33% | 1.6347
2060 | Smart Thermostat (electric heating and air conditioning) | SFA | NLI | Retrofit | 7602.0492 | 10.89% | 828.1928 | 0 | 0.647 | 11 | 249 | 0 | Installation of wifi smart thermostat in homes with electric heating and air conditioning | 31.15% | 29.33% | 1.4106
2061 | Programmable Thermostat (non-electric heating and air conditioning) | SFA | NLI | Retrofit | 1805.3438 | 2% | 36.1069 | 0 | 0.647 | 11 | 64 | 0 | Installation of programmable thermostat in homes with non-electric heating and air conditioning | 57.85% | 29.33% | 0.22511
2062 | Smart Thermostat (non-electric heating and air conditioning) | SFA | NLI | Retrofit | 1805.3438 | 13.99% | 252.6146 | 0 | 0.647 | 11 | 249 | 0 | Installation of wifi smart thermostat in homes with non-electric heating and air conditioning | 57.85% | 29.33% | 0.4048
2063 | Residential Whole House Fan | SFA | ALL | Retrofit | 1805.3438 | 9.832% | 177.4977 | 0 | 0.647 | 15 | 533.8557 | 0 | Installation of residential whole house fan in homes with air conditioning | 89% | 5% | 0.17458
2064 | Central AC Maintenance (10.4 SEER to 11 SEER) | SFA | LI | Retrofit | 1843 | 2.043% | 37.6562 | 0.12393 | 0.647 | 7 | 100 | 0 | Maintenance, service or tune-up of central AC units in homes with central air conditioning | 39.75% | 62% | 0.37438
2065 | ENERGY STAR Central Air Conditioner (13 SEER to 15 SEER) | SFA | LI | ROB | 1464.5699 | 10.27% | 150.3819 | 0.19174 | 0.647 | 14 | 1319 | 0 | Installation of 15 SEER central air conditioner instead of standard central air conditioner in homes with central air conditioning | 39.75% | 14% | 0.11071
2066 | ENERGY STAR Central Air Conditioner (13 SEER to 16 SEER) | SFA | LI | ROB | 1464.5699 | 14.55% | 213.1352 | 0.27175 | 0.647 | 14 | 2499.23 | 0 | Installation of 16 SEER central air conditioner instead of standard central air conditioner in homes with central air conditioning | 39.75% | 14% | 0.082807
2067 | ENERGY STAR Central Air Conditioner (13 SEER to 15 SEER) - with proper sizing | SFA | LI | ROB | 1464.5699 | 11.3% | 165.4784 | 0.2198 | 0.647 | 14 | 1230.23 | 0 | Installation of properly sized 15 SEER central air conditioner instead of standard central air conditioner in homes with central air conditioning | 39.75% | 14% | 0.13322
2068 | ENERGY STAR Central Air Conditioner (13 SEER to 16 SEER) - with proper sizing | SFA | LI | ROB | 1464.5699 | 15.52% | 227.2985 | 0.29805 | 0.647 | 14 | 2410.41 | 0 | Installation of properly sized 16 SEER central air conditioner instead of standard central air conditioner in homes with central air conditioning | 39.75% | 14% | 0.092813
2069 | Air Source Heat Pump Maintenance (12.3 SEER to 13 SEER / 7.3 hspf to 7.7 hspf) | SFA | LI | ROB | 5529.5884 | 7.339% | 405.8399 | 0.15502 | 0.647 | 7 | 100 | 0 | Maintenance, service or tune-up of air-source heat pump in homes with air-source heat pumps | 18.55% | 63% | 1.5095
2070 | ENERGY STAR Air Source Heat Pump (14 SEER / 8.0 hspf to 15 SEER / 8.5 hspf) | SFA | LI | ROB | 4737.042 | 3.73% | 176.6698 | 0.082025 | 0.647 | 12 | 1004.7501 | 0 | Installation of 15 SEER / 8.5 hspf instead of standard air-source heat pump in homes with heat pumps | 18.55% | 14% | 0.1075
2071 | ENERGY STAR Air Source Heat Pump (14 SEER / 8.0 hspf to 16 SEER / 9.0 hspf) | SFA | LI | ROB | 4737.042 | 9.519% | 450.8969 | 0.082025 | 0.647 | 12 | 1269.5918 | 0 | Installation of 16 SEER / 9.0 hspf instead of standard air-source heat pump in homes with heat pumps | 18.55% | 14% | 0.18406
2072 | ENERGY STAR Air Source Heat Pump (Elec Furnace / CAC to 16 SEER / 9.0 hspf) | SFA | LI | ROB | 10782 | 60.25% | 6495.8549 | 0.17904 | 0.647 | 12 | 2829.7379 | 0 | Installation of 16 SEER / 9.0 hspf instead of electric furnace in homes with electric furnaces | 2.8% | 0% | 1.0729
2073 | Furnace Whistle - electric heating and central AC | SFA | LI | Retrofit | 5909.7363 | 0.995% | 58.7997 | 0.054946 | 0.647 | 14 | 1 | 0 | Installation of furnace whistle on electric furnaces in homes with electric forced air heating | 18% | 10% | 50.9105
2074 | Furnace Whistle - non-electric heating and central AC | SFA | LI | Retrofit | 1805.3438 | 1.085% | 19.5881 | 0.054946 | 0.647 | 14 | 1 | 0 | Installation of furnace whistle on non-electric furnaces in homes with non-electric forced air heating | 35% | 10% | 29.963
2075 | High Efficiency Room Air Conditioner (11 CEER to 12 CEER) | SFA | LI | ROB | 1729.5072 | 0.5992% | 10.3636 | 0.060606 | 0.3 | 9 | 40 | 0 | Installation of a high efficiency room air conditioner instead of standard room air conditioner in homes with room air conditioning and any form of electric heating other than baseboard heating | 114.7% | 26% | 0.2726
2076 | Programmable Thermostat (electric heating and air conditioning) | SFA | LI | Retrofit | 7602.0492 | 3.245% | 246.6919 | 0 | 0.647 | 11 | 64 | 0 | Installation of programmable thermostat in homes with electric heating and air conditioning | 31.15% | 29.33% | 1.6347
2077 | Smart Thermostat (electric heating and air conditioning) | SFA | LI | Retrofit | 7602.0492 | 10.89% | 828.1928 | 0 | 0.647 | 11 | 249 | 0 | Installation of wifi smart thermostat in homes with electric heating and air conditioning | 31.15% | 29.33% | 1.4106
2078 | Programmable Thermostat (non-electric heating and air conditioning) | SFA | LI | Retrofit | 1805.3438 | 2% | 36.1069 | 0 | 0.647 | 11 | 64 | 0 | Installation of programmable thermostat in homes with non-electric heating and air conditioning | 57.85% | 29.33% | 0.22511
2079 | Smart Thermostat (non-electric heating and air conditioning) | SFA | LI | Retrofit | 1805.3438 | 13.99% | 252.6146 | 0 | 0.647 | 11 | 249 | 0 | Installation of wifi smart thermostat in homes with non-electric heating and air conditioning | 57.85% | 29.33% | 0.4048
2080 | Central AC Maintenance (10.4 SEER to 11 SEER) | MF | NLI | Retrofit | 1813.1454 | 3.932% | 71.2959 | 0.10397 | 0.647 | 7 | 100 | 0 | Maintenance, service or tune-up of central AC units in homes with central air conditioning | 39.75% | 62% | 0.42093
2081 | ENERGY STAR Central Air Conditioner (13 SEER to 15 SEER) | MF | NLI | ROB | 1367.8666 | 12.22% | 167.1149 | 0.13164 | 0.647 | 14 | 1141.46 | 0 | Installation of 15 SEER central air conditioner instead of standard central air conditioner in homes with central air conditioning | 39.75% | 14% | 0.11611
2082 | ENERGY STAR Central Air Conditioner (13 SEER to 16 SEER) | MF | NLI | ROB | 1367.8666 | 17.32% | 236.8507 | 0.18658 | 0.647 | 14 | 2321.59 | 0 | Installation of 16 SEER central air conditioner instead of standard central air conditioner in homes with central air conditioning | 39.75% | 14% | 0.080912
2083 | ENERGY STAR Central Air Conditioner (13 SEER to 15 SEER) - with proper sizing | MF | NLI | ROB | 1367.8666 | 11.91% | 162.9562 | 0.12424 | 0.647 | 14 | 856.095 | 0 | Installation of properly sized 15 SEER central air conditioner instead of standard central air conditioner in homes with central air conditioning | 39.75% | 14% | 0.14921
2084 | ENERGY STAR Central Air Conditioner (13 SEER to 16 SEER) - with proper sizing | MF | NLI | ROB | 1367.8666 | 17.03% | 232.9225 | 0.17964 | 0.647 | 14 | 1741.1925 | 0 | Installation of properly sized 16 SEER central air conditioner instead of standard central air conditioner in homes with central air conditioning | 39.75% | 14% | 0.10529
2085 | Air Source Heat Pump Maintenance (12.3 SEER to 13 SEER / 7.3 hspf to 7.7 hspf) | MF | NLI | Retrofit | 2498.7876 | 10.61% | 265.1319 | 0.1105 | 0.647 | 7 | 100 | 0 | Maintenance, service or tune-up of air-source heat pump in homes with air-source heat pumps | 18.55% | 63% | 1.0065
2086 | ENERGY STAR Air Source Heat Pump (14 SEER / 8.0 hspf to 15 SEER / 8.5 hspf) | MF | NLI | ROB | 2087.3115 | 3.464% | 72.3046 | 0.031277 | 0.647 | 12 | 781.3913 | 0 | Installation of 15 SEER / 8.5 hspf instead of standard air-source heat pump in homes with heat pumps | 18.55% | 14% | 0.055604
2087 | ENERGY STAR Air Source Heat Pump (14 SEER / 8.0 hspf to 16 SEER / 9.0 hspf) | MF | NLI | ROB | 2087.3115 | 7.707% | 160.8601 | 0.054579 | 0.647 | 12 | 1046.233 | 0 | Installation of 16 SEER / 9.0 hspf instead of standard air-source heat pump in homes with heat pumps | 18.55% | 14% | 0.087662
2088 | ENERGY STAR Air Source Heat Pump (Elec Furnace / CAC to 16 SEER / 9.0 hspf) | MF | NLI | ROB | 3258.2405 | 40.87% | 1331.7892 | 0.1138 | 0.647 | 12 | 2172.2595 | 0 | Installation of 16 SEER / 9.0 hspf instead of electric furnace in homes with electric furnaces | 2.8% | 0% | 0.29824
2089 | High Efficiency Furnace Fan (on existing furnace) - electric heating and central AC | MF | ALL | Retrofit | 3258.2405 | 13.69% | 446 | 0.1762 | 0.647 | 18 | 360 | 0 | Installation of high efficiency furnace fan on existing furnace in homes with electric furances | 18% | 34% | 0.87665
2090 | High Efficiency Furnace Fan (on existing furnace) - non-electric heating and central AC | MF | ALL | Retrofit | 1741.8495 | 25.6% | 446 | 0.1762 | 0.647 | 18 | 360 | 0 | Installation of high efficiency furnace fan on existing furnace in homes with non-electric furances | 35% | 34% | 0.87665
2091 | Furnace Whistle - electric heating and central AC | MF | NLI | Retrofit | 2412.1422 | 2.438% | 58.7997 | 0.054946 | 0.647 | 14 | 1 | 0 | Installation of furnace whistle on electric furnaces in homes with electric forced air heating | 18% | 10% | 50.9105
2092 | Furnace Whistle - non-electric heating and central AC | MF | NLI | Retrofit | 1741.8495 | 1.125% | 19.5881 | 0.054946 | 0.647 | 14 | 1 | 0 | Installation of furnace whistle on non-electric furnaces in homes with non-electric forced air heating | 35% | 10% | 29.963
2093 | Ductless Mini-Split Heat Pump (16 SEER / 9.0 hspf) - replacing baseboard/room AC | MF | ALL | ROB | 3098.6145 | 60.34% | 1869.7511 | 1.0218 | 0.3 | 15 | 1428.3198 | 0 | Installation of a 16 SEER / 9.0 hspf ductless minisplit heat pump to replace baseboard heating in homes with baseboard heating and room air conditioning | 52.46% | 0% | 0.85559
2094 | Ductless Mini-Split Air Conditioner (16 SEER) replacing room AC | MF | ALL | ROB | 1518.2708 | 47.68% | 723.891 | 1.0571 | 0.3 | 15 | 1428.3198 | 0 | Installation of a 16 SEER / 9.0 hspf ductless minisplit air conditioner instead of standard room air conditioner in homes with room air conditioning and any form of electric heating other than baseboard heating | 52.46% | 26% | 0.40446
2095 | High Efficiency Room Air Conditioner (11 CEER to 12 CEER) | MF | NLI | ROB | 1518.2708 | 0.6826% | 10.3636 | 0.060606 | 0.3 | 9 | 40 | 0 | Installation of a high efficiency room air conditioner instead of standard room air conditioner in homes with room air conditioning and any form of electric heating other than baseboard heating | 97.33% | 26% | 0.2726
2096 | Room AC Retirement | MF | ALL | Retrofit | 1837.1624 | 10.23% | 188 | 0.6395 | 0.3 | 4 | 60 | 0 | Retirement of supplemental room air conditioners (not primary or secondary) in homes with room air conditioners | 54% | 0% | 1.2141
2097 | Programmable Thermostat (electric heating and air conditioning) | MF | NLI | Retrofit | 2679.6268 | 2.753% | 73.7734 | 0 | 0.647 | 11 | 64 | 0 | Installation of programmable thermostat in homes with electric heating and air conditioning | 31.15% | 23.23% | 0.48887
2098 | Smart Thermostat (electric heating and air conditioning) | MF | NLI | Retrofit | 2679.6268 | 12.54% | 335.9867 | 0 | 0.647 | 11 | 249 | 0 | Installation of wifi smart thermostat in homes with electric heating and air conditioning | 31.15% | 23.23% | 0.57227
2099 | Programmable Thermostat (non-electric heating and air conditioning) | MF | NLI | Retrofit | 1741.8495 | 2% | 34.837 | 0 | 0.647 | 11 | 64 | 0 | Installation of programmable thermostat in homes with non-electric heating and air conditioning | 57.85% | 23.23% | 0.21719
2100 | Smart Thermostat (non-electric heating and air conditioning) | MF | NLI | Retrofit | 1741.8495 | 14.58% | 253.9783 | 0 | 0.647 | 11 | 249 | 0 | Installation of wifi smart thermostat in homes with non-electric heating and air conditioning | 57.85% | 23.23% | 0.40698
2101 | Residential Whole House Fan | MF | ALL | Retrofit | 1741.8495 | 5.245% | 91.3591 | 0 | 0.647 | 15 | 533.8557 | 0 | Installation of residential whole house fan in homes with air conditioning | 89% | 5% | 0.092389
2102 | Central AC Maintenance (10.4 SEER to 11 SEER) | MF | LI | Retrofit | 1813.1454 | 3.932% | 71.2959 | 0.10397 | 0.647 | 7 | 100 | 0 | Maintenance, service or tune-up of central AC units in homes with central air conditioning | 39.75% | 62% | 0.42093
2103 | ENERGY STAR Central Air Conditioner (13 SEER to 15 SEER) | MF | LI | ROB | 1367.8666 | 12.22% | 167.1149 | 0.13164 | 0.647 | 14 | 1141.46 | 0 | Installation of 15 SEER central air conditioner instead of standard central air conditioner in homes with central air conditioning | 39.75% | 14% | 0.11611
2104 | ENERGY STAR Central Air Conditioner (13 SEER to 16 SEER) | MF | LI | ROB | 1367.8666 | 17.32% | 236.8507 | 0.18658 | 0.647 | 14 | 2321.59 | 0 | Installation of 16 SEER central air conditioner instead of standard central air conditioner in homes with central air conditioning | 39.75% | 14% | 0.080912
2105 | ENERGY STAR Central Air Conditioner (13 SEER to 15 SEER) - with proper sizing | MF | LI | ROB | 1367.8666 | 11.91% | 162.9562 | 0.12424 | 0.647 | 14 | 856.095 | 0 | Installation of properly sized 15 SEER central air conditioner instead of standard central air conditioner in homes with central air conditioning | 39.75% | 14% | 0.14921
2106 | ENERGY STAR Central Air Conditioner (13 SEER to 16 SEER) - with proper sizing | MF | LI | ROB | 1367.8666 | 17.03% | 232.9225 | 0.17964 | 0.647 | 14 | 1741.1925 | 0 | Installation of properly sized 16 SEER central air conditioner instead of standard central air conditioner in homes with central air conditioning | 39.75% | 14% | 0.10529
2107 | Air Source Heat Pump Maintenance (12.3 SEER to 13 SEER / 7.3 hspf to 7.7 hspf) | MF | LI | ROB | 2498.7876 | 10.61% | 265.1319 | 0.1105 | 0.647 | 7 | 100 | 0 | Maintenance, service or tune-up of air-source heat pump in homes with air-source heat pumps | 18.55% | 63% | 1.0065
2108 | ENERGY STAR Air Source Heat Pump (14 SEER / 8.0 hspf to 15 SEER / 8.5 hspf) | MF | LI | ROB | 2087.3115 | 3.464% | 72.3046 | 0.031277 | 0.647 | 12 | 781.3913 | 0 | Installation of 15 SEER / 8.5 hspf instead of standard air-source heat pump in homes with heat pumps | 18.55% | 14% | 0.055604
2109 | ENERGY STAR Air Source Heat Pump (14 SEER / 8.0 hspf to 16 SEER / 9.0 hspf) | MF | LI | ROB | 2087.3115 | 7.707% | 160.8601 | 0.054579 | 0.647 | 12 | 1046.233 | 0 | Installation of 16 SEER / 9.0 hspf instead of standard air-source heat pump in homes with heat pumps | 18.55% | 14% | 0.087662
2110 | ENERGY STAR Air Source Heat Pump (Elec Furnace / CAC to 16 SEER / 9.0 hspf) | MF | LI | ROB | 3258.2405 | 40.87% | 1331.7892 | 0.1138 | 0.647 | 12 | 2172.2595 | 0 | Installation of 16 SEER / 9.0 hspf instead of electric furnace in homes with electric furnaces | 2.8% | 0% | 0.29824
2111 | Furnace Whistle - electric heating and central AC | MF | LI | Retrofit | 2412.1422 | 2.438% | 58.7997 | 0.054946 | 0.647 | 14 | 1 | 0 | Installation of furnace whistle on electric furnaces in homes with electric forced air heating | 18% | 10% | 50.9105
2112 | Furnace Whistle - non-electric heating and central AC | MF | LI | Retrofit | 1741.8495 | 1.125% | 19.5881 | 0.054946 | 0.647 | 14 | 1 | 0 | Installation of furnace whistle on non-electric furnaces in homes with non-electric forced air heating | 35% | 10% | 29.963
2113 | High Efficiency Room Air Conditioner (11 CEER to 12 CEER) | MF | LI | ROB | 1518.2708 | 0.6826% | 10.3636 | 0.060606 | 0.3 | 9 | 40 | 0 | Installation of a high efficiency room air conditioner instead of standard room air conditioner in homes with room air conditioning and any form of electric heating other than baseboard heating | 97.33% | 26% | 0.2726
2114 | Programmable Thermostat (electric heating and air conditioning) | MF | LI | Retrofit | 2679.6268 | 2.753% | 73.7734 | 0 | 0.647 | 11 | 64 | 0 | Installation of programmable thermostat in homes with electric heating and air conditioning | 31.15% | 23.23% | 0.48887
2115 | Smart Thermostat (electric heating and air conditioning) | MF | LI | Retrofit | 2679.6268 | 12.54% | 335.9867 | 0 | 0.647 | 11 | 249 | 0 | Installation of wifi smart thermostat in homes with electric heating and air conditioning | 31.15% | 23.23% | 0.57227
2116 | Programmable Thermostat (non-electric heating and air conditioning) | MF | LI | Retrofit | 1741.8495 | 2% | 34.837 | 0 | 0.647 | 11 | 64 | 0 | Installation of programmable thermostat in homes with non-electric heating and air conditioning | 57.85% | 23.23% | 0.21719
2117 | Smart Thermostat (non-electric heating and air conditioning) | MF | LI | Retrofit | 1741.8495 | 14.58% | 253.9783 | 0 | 0.647 | 11 | 249 | 0 | Installation of wifi smart thermostat in homes with non-electric heating and air conditioning | 57.85% | 23.23% | 0.40698
3000 | Domestic Hot Water
3001 | Water Heater Temperature Setback | SFD | NLI | Retrofit | 1966.905 | 7.692% | 151.3004 | 0.012175 | 1 | 4 | 5 | 0 | Lowering water heater setpoint from 130 to 120 degrees | 52% | 81.64% | 5.4205
3002 | Water Heater Pipe Insulation | SFD | NLI | Retrofit | 3338 | 2.996% | 100 | 0.008047 | 1 | 13 | 30 | 0 | Installation of foam insulation on 10 feet of exposed pipe in unconditioned 3/4" thick. | 52% | 21% | 1.6836
3003 | Low Flow Faucet Aerators - Bathroom | SFD | NLI | Retrofit | 71.1616 | 31.93% | 22.7242 | 0.003045 | 1 | 12 | 1.61 | 0 | Installation of low flow faucet aerator in bathroom to replace standard flow aerator | 144.1% | 16% | 7.0251
3004 | Low Flow Faucet Aerators - Kitchen | SFD | NLI | Retrofit | 613.338 | 31.93% | 195.8584 | 0.026245 | 1 | 12 | 1.61 | 0 | Installation of low flow faucet aerator in kitchen to replace standard flow aerator | 52% | 16% | 60.5487
3005 | Low Flow Showerheads | SFD | NLI | Retrofit | 903.2066 | 40% | 361.2826 | 0.02895 | 1 | 9 | 6 | 0 | Installation of low flow showerhead in to replace standard flow showerhead | 90.13% | 21% | 21.7733
3006 | Thermostatic Shower Restriction Valve | SFD | ALL | Retrofit | 106.1461 | 100% | 106.1461 | 0.0085055 | 1 | 10 | 30 | 0 | Installation of thermostatic restriction valve to reduce hot water usage during shower warm-up in homes with electric water heating | 90.13% | 1% | 1.4093
3007 | Drain Water Heat Recovery Device | SFD | NLI | Retrofit | 556.5371 | 45.4% | 252.6678 | 0.04072 | 0.7 | 20 | 1022 | 0 | Installation of a drain water heat recovery device to recapture heated wastewater in homes with electric water heating | 52% | 1% | 0.14625
3008 | Water Heater Tank Wrap | SFD | NLI | Retrofit | 389.0816 | 54.9% | 213.6058 | 0.024384 | 1 | 7 | 50 | 0 | Installation of insulated tank wrap to existing residential electric hot water heaters | 52% | 8% | 1.3113
3009 | Heat Pump Water Heaters (50 - 75 gallon) | SFD | NLI | ROB | 3005.7499 | 45.69% | 1373.3168 | 0.11051 | 1 | 14 | 945 | -26 | Installation of 50-75 gallon heat pump water heater instead of standard storage electric storage water heater | 44.25% | 0% | 0.54016
3010 | Solar Water Heaters | SFD | NLI | ROB | 3005.7499 | 48.64% | 1462.0359 | 0.11765 | 1 | 15 | 5384 | 0 | Installation of solar water heater instead of standard storage electric storage water heater | 44.25% | 0% | 0.15546
3011 | Heat Pump Water Heaters (75+ gallon) | SFD | NLI | ROB | 1449.5706 | 2.074% | 30.0636 | 0.0024192 | 1 | 14 | 1369 | 0 | Installation of 75+ gallon heat pump water heater instead of standard storage electric storage water heater | 7.753% | 0% | 0.011839
3012 | Water Heater Temperature Setback | SFD | LI | Retrofit | 1966.905 | 7.692% | 151.3004 | 0.012175 | 1 | 4 | 5 | 0 | Lowering water heater setpoint from 130 to 120 degrees | 52% | 81.64% | 5.4205
3013 | Water Heater Pipe Insulation | SFD | LI | Retrofit | 3338 | 2.996% | 100 | 0.008047 | 1 | 13 | 30 | 0 | Installation of foam insulation on 10 feet of exposed pipe in unconditioned 3/4" thick. | 52% | 21% | 1.6836
3014 | Low Flow Faucet Aerators - Bathroom | SFD | LI | Retrofit | 71.1616 | 31.93% | 22.7242 | 0.003045 | 1 | 12 | 1.61 | 0 | Installation of low flow faucet aerator in bathroom to replace standard flow aerator | 144.1% | 16% | 7.0251
3015 | Low Flow Faucet Aerators - Kitchen | SFD | LI | Retrofit | 613.338 | 31.93% | 195.8584 | 0.026245 | 1 | 12 | 1.61 | 0 | Installation of low flow faucet aerator in kitchen to replace standard flow aerator | 52% | 16% | 60.5487
3016 | Low Flow Showerheads | SFD | LI | Retrofit | 903.2066 | 40% | 361.2826 | 0.02895 | 1 | 9 | 6 | 0 | Installation of low flow showerhead in to replace standard flow showerhead | 90.13% | 21% | 21.7733
3017 | Drain Water Heat Recovery Device | SFD | LI | Retrofit | 556.5371 | 45.4% | 252.6678 | 0.04072 | 0.7 | 20 | 1022 | 0 | Installation of a drain water heat recovery device to recapture heated wastewater in homes with electric water heating | 52% | 1% | 0.14625
3018 | Water Heater Tank Wrap | SFD | LI | Retrofit | 389.0816 | 54.9% | 213.6058 | 0.024384 | 1 | 7 | 50 | 0 | Installation of insulated tank wrap to existing residential electric hot water heaters | 52% | 8% | 1.3113
3019 | Heat Pump Water Heaters (50 - 75 gallon) | SFD | LI | ROB | 3005.7499 | 45.69% | 1373.3168 | 0.11051 | 1 | 14 | 945 | -26 | Installation of 50-75 gallon heat pump water heater instead of standard storage electric storage water heater | 44.25% | 0% | 0.54016
3020 | Solar Water Heaters | SFD | LI | ROB | 3005.7499 | 48.64% | 1462.0359 | 0.11765 | 1 | 15 | 5384 | 0 | Installation of solar water heater instead of standard storage electric storage water heater | 44.25% | 0% | 0.15546
3021 | Heat Pump Water Heaters (75+ gallon) | SFD | LI | ROB | 1449.5706 | 2.074% | 30.0636 | 0.0024192 | 1 | 14 | 1369 | 0 | Installation of 75+ gallon heat pump water heater instead of standard storage electric storage water heater | 7.753% | 0% | 0.011839
3022 | Water Heater Temperature Setback | SFD | ALL | NC | 1966.905 | 7.692% | 151.3004 | 0.012175 | 1 | 4 | 5 | 0 | Lowering water heater setpoint from 130 to 120 degrees | 57% | 0% | 5.4205
3023 | Water Heater Pipe Insulation | SFD | ALL | NC | 3338 | 2.996% | 100 | 0.008047 | 1 | 13 | 30 | 0 | Installation of foam insulation on 10 feet of exposed pipe in unconditioned 3/4" thick. | 57% | 0% | 1.6836
3024 | Low Flow Faucet Aerators - Bathroom | SFD | ALL | NC | 71.1616 | 31.93% | 22.7242 | 0.003045 | 1 | 12 | 1.61 | 0 | Installation of low flow faucet aerator in bathroom to replace standard flow aerator | 158% | 0% | 7.0251
3025 | Low Flow Faucet Aerators - Kitchen | SFD | ALL | NC | 613.338 | 31.93% | 195.8584 | 0.026245 | 1 | 12 | 1.61 | 0 | Installation of low flow faucet aerator in kitchen to replace standard flow aerator | 57% | 0% | 60.5487
3026 | Low Flow Showerheads | SFD | ALL | NC | 903.2066 | 40% | 361.2826 | 0.02895 | 1 | 9 | 6 | 0 | Installation of low flow showerhead in to replace standard flow showerhead | 98.8% | 0% | 21.7733
3027 | Thermostatic Shower Restriction Valve | SFD | ALL | NC | 106.1461 | 100% | 106.1461 | 0.0085055 | 1 | 10 | 30 | 0 | Installation of thermostatic restriction valve to reduce hot water usage during shower warm-up in homes with electric water heating | 98.8% | 0% | 1.4093
3028 | Drain Water Heat Recovery Device | SFD | ALL | NC | 556.5371 | 45.4% | 252.6678 | 0.04072 | 0.7 | 20 | 1022 | 0 | Installation of a drain water heat recovery device to recapture heated wastewater in homes with electric water heating | 57% | 0% | 0.14625
3029 | Water Heater Tank Wrap | SFD | ALL | NC | 389.0816 | 54.9% | 213.6058 | 0.024384 | 1 | 7 | 50 | 0 | Installation of insulated tank wrap to existing residential electric hot water heaters | 57% | 0% | 1.3113
3030 | Heat Pump Water Heaters (50 - 75 gallon) | SFD | ALL | NC | 3005.7499 | 45.69% | 1373.3168 | 0.11051 | 1 | 14 | 945 | -26 | Installation of 50-75 gallon heat pump water heater instead of standard storage electric storage water heater | 48.5% | 0% | 0.54016
3031 | Solar Water Heaters | SFD | ALL | NC | 3005.7499 | 48.64% | 1462.0359 | 0.11765 | 1 | 15 | 5384 | 0 | Installation of solar water heater instead of standard storage electric storage water heater | 48.5% | 0% | 0.15546
3032 | Heat Pump Water Heaters (75+ gallon) | SFD | ALL | NC | 1449.5706 | 2.074% | 30.0636 | 0.0024192 | 1 | 14 | 1369 | 0 | Installation of 75+ gallon heat pump water heater instead of standard storage electric storage water heater | 8.499% | 0% | 0.011839
3033 | Water Heater Temperature Setback | SFA | NLI | Retrofit | 1966.905 | 7.692% | 151.3004 | 0.012175 | 1 | 4 | 5 | 0 | Lowering water heater setpoint from 130 to 120 degrees | 52% | 81.64% | 5.4205
3034 | Water Heater Pipe Insulation | SFA | NLI | Retrofit | 3338 | 2.996% | 100 | 0.008047 | 1 | 13 | 30 | 0 | Installation of foam insulation on 10 feet of exposed pipe in unconditioned 3/4" thick. | 52% | 21% | 1.6836
3035 | Low Flow Faucet Aerators - Bathroom | SFA | NLI | Retrofit | 71.1616 | 31.93% | 22.7242 | 0.003045 | 1 | 12 | 1.61 | 0 | Installation of low flow faucet aerator in bathroom to replace standard flow aerator | 109.8% | 16% | 7.0251
3036 | Low Flow Faucet Aerators - Kitchen | SFA | NLI | Retrofit | 613.338 | 31.93% | 195.8584 | 0.026245 | 1 | 12 | 1.61 | 0 | Installation of low flow faucet aerator in kitchen to replace standard flow aerator | 52% | 16% | 60.5487
3037 | Low Flow Showerheads | SFA | NLI | Retrofit | 903.2066 | 40% | 361.2826 | 0.02895 | 1 | 9 | 6 | 0 | Installation of low flow showerhead in to replace standard flow showerhead | 83.2% | 21% | 21.7733
3038 | Thermostatic Shower Restriction Valve | SFA | ALL | Retrofit | 106.1461 | 100% | 106.1461 | 0.0085055 | 1 | 10 | 30 | 0 | Installation of thermostatic restriction valve to reduce hot water usage during shower warm-up in homes with electric water heating | 83.2% | 1% | 1.4093
3039 | Drain Water Heat Recovery Device | SFA | NLI | Retrofit | 556.5371 | 45.4% | 252.6678 | 0.04072 | 0.7 | 20 | 1022 | 0 | Installation of a drain water heat recovery device to recapture heated wastewater in homes with electric water heating | 52% | 1% | 0.14625
3040 | Water Heater Tank Wrap | SFA | NLI | Retrofit | 389.0816 | 54.9% | 213.6058 | 0.024384 | 1 | 7 | 50 | 0 | Installation of insulated tank wrap to existing residential electric hot water heaters | 52% | 8% | 1.3113
3041 | Heat Pump Water Heaters (50 - 75 gallon) | SFA | NLI | ROB | 3005.7499 | 45.69% | 1373.3168 | 0.11051 | 1 | 14 | 945 | -26 | Installation of 50-75 gallon heat pump water heater instead of standard storage electric storage water heater | 44.25% | 0% | 0.54016
3042 | Solar Water Heaters | SFA | NLI | ROB | 3005.7499 | 48.64% | 1462.0359 | 0.11765 | 1 | 15 | 5384 | 0 | Installation of solar water heater instead of standard storage electric storage water heater | 44.25% | 0% | 0.15546
3043 | Heat Pump Water Heaters (75+ gallon) | SFA | NLI | ROB | 1449.5706 | 2.074% | 30.0636 | 0.0024192 | 1 | 14 | 1369 | 0 | Installation of 75+ gallon heat pump water heater instead of standard storage electric storage water heater | 7.753% | 0% | 0.011839
3044 | Water Heater Temperature Setback | SFA | LI | Retrofit | 1966.905 | 7.692% | 151.3004 | 0.012175 | 1 | 4 | 5 | 0 | Lowering water heater setpoint from 130 to 120 degrees | 52% | 81.64% | 5.4205
3045 | Water Heater Pipe Insulation | SFA | LI | Retrofit | 3338 | 2.996% | 100 | 0.008047 | 1 | 13 | 30 | 0 | Installation of foam insulation on 10 feet of exposed pipe in unconditioned 3/4" thick. | 52% | 21% | 1.6836
3046 | Low Flow Faucet Aerators - Bathroom | SFA | LI | Retrofit | 71.1616 | 31.93% | 22.7242 | 0.003045 | 1 | 12 | 1.61 | 0 | Installation of low flow faucet aerator in bathroom to replace standard flow aerator | 109.8% | 16% | 7.0251
3047 | Low Flow Faucet Aerators - Kitchen | SFA | LI | Retrofit | 613.338 | 31.93% | 195.8584 | 0.026245 | 1 | 12 | 1.61 | 0 | Installation of low flow faucet aerator in kitchen to replace standard flow aerator | 52% | 16% | 60.5487
3048 | Low Flow Showerheads | SFA | LI | Retrofit | 903.2066 | 40% | 361.2826 | 0.02895 | 1 | 9 | 6 | 0 | Installation of low flow showerhead in to replace standard flow showerhead | 83.2% | 21% | 21.7733
3049 | Drain Water Heat Recovery Device | SFA | LI | Retrofit | 556.5371 | 45.4% | 252.6678 | 0.04072 | 0.7 | 20 | 1022 | 0 | Installation of a drain water heat recovery device to recapture heated wastewater in homes with electric water heating | 52% | 1% | 0.14625
3050 | Water Heater Tank Wrap | SFA | LI | Retrofit | 389.0816 | 54.9% | 213.6058 | 0.024384 | 1 | 7 | 50 | 0 | Installation of insulated tank wrap to existing residential electric hot water heaters | 52% | 8% | 1.3113
3051 | Heat Pump Water Heaters (50 - 75 gallon) | SFA | LI | ROB | 3005.7499 | 45.69% | 1373.3168 | 0.11051 | 1 | 14 | 945 | -26 | Installation of 50-75 gallon heat pump water heater instead of standard storage electric storage water heater | 44.25% | 0% | 0.54016
3052 | Solar Water Heaters | SFA | LI | ROB | 3005.7499 | 48.64% | 1462.0359 | 0.11765 | 1 | 15 | 5384 | 0 | Installation of solar water heater instead of standard storage electric storage water heater | 44.25% | 0% | 0.15546
3053 | Heat Pump Water Heaters (75+ gallon) | SFA | LI | ROB | 1449.5706 | 2.074% | 30.0636 | 0.0024192 | 1 | 14 | 1369 | 0 | Installation of 75+ gallon heat pump water heater instead of standard storage electric storage water heater | 7.753% | 0% | 0.011839
3054 | Water Heater Temperature Setback | SFA | ALL | NC | 1966.905 | 7.692% | 151.3004 | 0.012175 | 1 | 4 | 5 | 0 | Lowering water heater setpoint from 130 to 120 degrees | 57% | 0% | 5.4205
3055 | Water Heater Pipe Insulation | SFA | ALL | NC | 3338 | 2.996% | 100 | 0.008047 | 1 | 13 | 30 | 0 | Installation of foam insulation on 10 feet of exposed pipe in unconditioned 3/4" thick. | 57% | 0% | 1.6836
3056 | Low Flow Faucet Aerators - Bathroom | SFA | ALL | NC | 71.1616 | 31.93% | 22.7242 | 0.003045 | 1 | 12 | 1.61 | 0 | Installation of low flow faucet aerator in bathroom to replace standard flow aerator | 120.4% | 0% | 7.0251
3057 | Low Flow Faucet Aerators - Kitchen | SFA | ALL | NC | 613.338 | 31.93% | 195.8584 | 0.026245 | 1 | 12 | 1.61 | 0 | Installation of low flow faucet aerator in kitchen to replace standard flow aerator | 57% | 0% | 60.5487
3058 | Low Flow Showerheads | SFA | ALL | NC | 903.2066 | 40% | 361.2826 | 0.02895 | 1 | 9 | 6 | 0 | Installation of low flow showerhead in to replace standard flow showerhead | 91.2% | 0% | 21.7733
3059 | Thermostatic Shower Restriction Valve | SFA | ALL | NC | 106.1461 | 100% | 106.1461 | 0.0085055 | 1 | 10 | 30 | 0 | Installation of thermostatic restriction valve to reduce hot water usage during shower warm-up in homes with electric water heating | 91.2% | 0% | 1.4093
3060 | Drain Water Heat Recovery Device | SFA | ALL | NC | 556.5371 | 45.4% | 252.6678 | 0.04072 | 0.7 | 20 | 1022 | 0 | Installation of a drain water heat recovery device to recapture heated wastewater in homes with electric water heating | 57% | 0% | 0.14625
3061 | Water Heater Tank Wrap | SFA | ALL | NC | 389.0816 | 54.9% | 213.6058 | 0.024384 | 1 | 7 | 50 | 0 | Installation of insulated tank wrap to existing residential electric hot water heaters | 57% | 0% | 1.3113
3062 | Heat Pump Water Heaters (50 - 75 gallon) | SFA | ALL | NC | 3005.7499 | 45.69% | 1373.3168 | 0.11051 | 1 | 14 | 945 | -26 | Installation of 50-75 gallon heat pump water heater instead of standard storage electric storage water heater | 48.5% | 0% | 0.54016
3063 | Solar Water Heaters | SFA | ALL | NC | 3005.7499 | 48.64% | 1462.0359 | 0.11765 | 1 | 15 | 5384 | 0 | Installation of solar water heater instead of standard storage electric storage water heater | 48.5% | 0% | 0.15546
3064 | Heat Pump Water Heaters (75+ gallon) | SFA | ALL | NC | 1449.5706 | 2.074% | 30.0636 | 0.0024192 | 1 | 14 | 1369 | 0 | Installation of 75+ gallon heat pump water heater instead of standard storage electric storage water heater | 8.499% | 0% | 0.011839
3065 | Water Heater Temperature Setback | MF | NLI | Retrofit | 1966.905 | 7.692% | 151.3004 | 0.012175 | 1 | 4 | 5 | 0 | Lowering water heater setpoint from 130 to 120 degrees | 52% | 81.64% | 5.4205
3066 | Water Heater Pipe Insulation | MF | NLI | Retrofit | 3338 | 2.996% | 100 | 0.008047 | 1 | 13 | 30 | 0 | Installation of foam insulation on 10 feet of exposed pipe in unconditioned 3/4" thick. | 52% | 21% | 1.6836
3067 | Low Flow Faucet Aerators - Bathroom | MF | NLI | Retrofit | 120.7205 | 31.93% | 38.5499 | 0.0051657 | 1 | 12 | 1.61 | 0 | Installation of low flow faucet aerator in bathroom to replace standard flow aerator | 65.67% | 16% | 11.9175
3068 | Low Flow Faucet Aerators - Kitchen | MF | NLI | Retrofit | 485.5593 | 31.93% | 155.0546 | 0.020777 | 1 | 12 | 1.61 | 0 | Installation of low flow faucet aerator in kitchen to replace standard flow aerator | 52% | 16% | 47.9344
3069 | Low Flow Showerheads | MF | NLI | Retrofit | 845.0455 | 40% | 338.0182 | 0.027085 | 1 | 9 | 6 | 0 | Installation of low flow showerhead in to replace standard flow showerhead | 76.27% | 21% | 20.3712
3070 | Thermostatic Shower Restriction Valve | MF | ALL | Retrofit | 99.3109 | 100% | 99.3109 | 0.0079578 | 1 | 10 | 30 | 0 | Installation of thermostatic restriction valve to reduce hot water usage during shower warm-up in homes with electric water heating | 76.27% | 1% | 1.3185
3071 | Drain Water Heat Recovery Device | MF | NLI | Retrofit | 371.0247 | 45.4% | 168.4452 | 0.027147 | 0.7 | 20 | 1022 | 0 | Installation of a drain water heat recovery device to recapture heated wastewater in homes with electric water heating | 52% | 1% | 0.097499
3072 | Water Heater Tank Wrap | MF | NLI | Retrofit | 389.0816 | 54.9% | 213.6058 | 0.024384 | 1 | 7 | 50 | 0 | Installation of insulated tank wrap to existing residential electric hot water heaters | 52% | 8% | 1.3113
3073 | Heat Pump Water Heaters (50 - 75 gallon) | MF | NLI | ROB | 3005.7499 | 45.69% | 1373.3168 | 0.11051 | 1 | 14 | 945 | -26 | Installation of 50-75 gallon heat pump water heater instead of standard storage electric storage water heater | 44.25% | 0% | 0.54016
3074 | Solar Water Heaters | MF | NLI | ROB | 3005.7499 | 48.64% | 1462.0359 | 0.11765 | 1 | 15 | 5384 | 0 | Installation of solar water heater instead of standard storage electric storage water heater | 44.25% | 0% | 0.15546
3075 | Heat Pump Water Heaters (75+ gallon) | MF | NLI | ROB | 1449.5706 | 2.074% | 30.0636 | 0.0024192 | 1 | 14 | 1369 | 0 | Installation of 75+ gallon heat pump water heater instead of standard storage electric storage water heater | 7.753% | 0% | 0.011839
3076 | Water Heater Temperature Setback | MF | LI | Retrofit | 1966.905 | 7.692% | 151.3004 | 0.012175 | 1 | 4 | 5 | 0 | Lowering water heater setpoint from 130 to 120 degrees | 52% | 81.64% | 5.4205
3077 | Water Heater Pipe Insulation | MF | LI | Retrofit | 3338 | 2.996% | 100 | 0.008047 | 1 | 13 | 30 | 0 | Installation of foam insulation on 10 feet of exposed pipe in unconditioned 3/4" thick. | 52% | 21% | 1.6836
3078 | Low Flow Faucet Aerators - Bathroom | MF | LI | Retrofit | 120.7205 | 31.93% | 38.5499 | 0.0051657 | 1 | 12 | 1.61 | 0 | Installation of low flow faucet aerator in bathroom to replace standard flow aerator | 65.67% | 16% | 11.9175
3079 | Low Flow Faucet Aerators - Kitchen | MF | LI | Retrofit | 485.5593 | 31.93% | 155.0546 | 0.020777 | 1 | 12 | 1.61 | 0 | Installation of low flow faucet aerator in kitchen to replace standard flow aerator | 52% | 16% | 47.9344
3080 | Low Flow Showerheads | MF | LI | Retrofit | 845.0455 | 40% | 338.0182 | 0.027085 | 1 | 9 | 6 | 0 | Installation of low flow showerhead in to replace standard flow showerhead | 76.27% | 21% | 20.3712
3081 | Drain Water Heat Recovery Device | MF | LI | Retrofit | 371.0247 | 45.4% | 168.4452 | 0.027147 | 0.7 | 20 | 1022 | 0 | Installation of a drain water heat recovery device to recapture heated wastewater in homes with electric water heating | 52% | 1% | 0.097499
3082 | Water Heater Tank Wrap | MF | LI | Retrofit | 389.0816 | 54.9% | 213.6058 | 0.024384 | 1 | 7 | 50 | 0 | Installation of insulated tank wrap to existing residential electric hot water heaters | 52% | 8% | 1.3113
3083 | Heat Pump Water Heaters (50 - 75 gallon) | MF | LI | ROB | 3005.7499 | 45.69% | 1373.3168 | 0.11051 | 1 | 14 | 945 | -26 | Installation of 50-75 gallon heat pump water heater instead of standard storage electric storage water heater | 44.25% | 0% | 0.54016
3084 | Solar Water Heaters | MF | LI | ROB | 3005.7499 | 48.64% | 1462.0359 | 0.11765 | 1 | 15 | 5384 | 0 | Installation of solar water heater instead of standard storage electric storage water heater | 44.25% | 0% | 0.15546
3085 | Heat Pump Water Heaters (75+ gallon) | MF | LI | ROB | 1449.5706 | 2.074% | 30.0636 | 0.0024192 | 1 | 14 | 1369 | 0 | Installation of 75+ gallon heat pump water heater instead of standard storage electric storage water heater | 7.753% | 0% | 0.011839
3086 | Water Heater Temperature Setback | MF | ALL | NC | 1966.905 | 7.692% | 151.3004 | 0.012175 | 1 | 4 | 5 | 0 | Lowering water heater setpoint from 130 to 120 degrees | 57% | 0% | 5.4205
3087 | Water Heater Pipe Insulation | MF | ALL | NC | 3338 | 2.996% | 100 | 0.008047 | 1 | 13 | 30 | 0 | Installation of foam insulation on 10 feet of exposed pipe in unconditioned 3/4" thick. | 57% | 0% | 1.6836
3088 | Low Flow Faucet Aerators - Bathroom | MF | ALL | NC | 120.7205 | 31.93% | 38.5499 | 0.0051657 | 1 | 12 | 1.61 | 0 | Installation of low flow faucet aerator in bathroom to replace standard flow aerator | 71.98% | 0% | 11.9175
3089 | Low Flow Faucet Aerators - Kitchen | MF | ALL | NC | 485.5593 | 31.93% | 155.0546 | 0.020777 | 1 | 12 | 1.61 | 0 | Installation of low flow faucet aerator in kitchen to replace standard flow aerator | 57% | 0% | 47.9344
3090 | Low Flow Showerheads | MF | ALL | NC | 845.0455 | 40% | 338.0182 | 0.027085 | 1 | 9 | 6 | 0 | Installation of low flow showerhead in to replace standard flow showerhead | 83.6% | 0% | 20.3712
3091 | Thermostatic Shower Restriction Valve | MF | ALL | NC | 99.3109 | 100% | 99.3109 | 0.0079578 | 1 | 10 | 30 | 0 | Installation of thermostatic restriction valve to reduce hot water usage during shower warm-up in homes with electric water heating | 83.6% | 0% | 1.3185
3092 | Drain Water Heat Recovery Device | MF | ALL | NC | 371.0247 | 45.4% | 168.4452 | 0.027147 | 0.7 | 20 | 1022 | 0 | Installation of a drain water heat recovery device to recapture heated wastewater in homes with electric water heating | 57% | 0% | 0.097499
3093 | Water Heater Tank Wrap | MF | ALL | NC | 389.0816 | 54.9% | 213.6058 | 0.024384 | 1 | 7 | 50 | 0 | Installation of insulated tank wrap to existing residential electric hot water heaters | 57% | 0% | 1.3113
3094 | Heat Pump Water Heaters (50 - 75 gallon) | MF | ALL | NC | 3005.7499 | 45.69% | 1373.3168 | 0.11051 | 1 | 14 | 945 | -26 | Installation of 50-75 gallon heat pump water heater instead of standard storage electric storage water heater | 48.5% | 0% | 0.54016
3095 | Solar Water Heaters | MF | ALL | NC | 3005.7499 | 48.64% | 1462.0359 | 0.11765 | 1 | 15 | 5384 | 0 | Installation of solar water heater instead of standard storage electric storage water heater | 48.5% | 0% | 0.15546
3096 | Heat Pump Water Heaters (75+ gallon) | MF | ALL | NC | 1449.5706 | 2.074% | 30.0636 | 0.0024192 | 1 | 14 | 1369 | 0 | Installation of 75+ gallon heat pump water heater instead of standard storage electric storage water heater | 8.499% | 0% | 0.011839
4000 | Appliances
4001 | Refrigerator Recycling with Replacement | SFD | NLI | Retrofit | 1072.2237 | 45.6% | 488.8857 | 0.054706 | 1 | 7 | 120 | 0 | Retirement and replacement of non-primary refrigerators in homes with more than one refrigerator; replacement unit assumed to be standard efficiency model | 36.47% | 0% | 1.3067
4002 | Refrigerator Recycling without Replacement | SFD | NLI | Retrofit | 1072.2237 | 100% | 1072.2237 | 0.11998 | 1 | 8 | 120 | 0 | Retirement (no replacement) of non-primary refrigerators in homes with more than one refrigerator | 36.47% | 0% | 3.1995
4003 | Freezer Recycling with Replacement | SFD | ALL | Retrofit | 1058.1488 | 50.94% | 539.0538 | 0.06032 | 1 | 7 | 120 | 0 | Retirement and replacement of non-primary freezers in homes with more than one freezer; replacement unit assumed to be standard efficiency model | 1% | 0% | 1.4408
4004 | Freezer Recycling without Replacement | SFD | ALL | Retrofit | 1058.1488 | 100% | 1058.1488 | 0.11841 | 1 | 8 | 120 | 0 | Retirement (no replacement) of non-primary refrigerators in homes with more than one refrigerator | 1% | 0% | 3.1575
4005 | ENERGY STAR Refrigerators (Top-Mount) | SFD | NLI | ROB | 462.153 | 8.201% | 37.899 | 0.0042409 | 1 | 12 | 21.83 | 0 | Installation of ENERGY STAR top-mount refrigerator instead of standard efficiency unit | 46% | 32% | 0.88491
4006 | ENERGY STAR Refrigerators (Side-by-Side) | SFD | NLI | ROB | 608.9305 | 8.614% | 52.4525 | 0.0058694 | 1 | 12 | 57.305 | 0 | Installation of ENERGY STAR side-mount refrigerator instead of standard efficiency unit | 24% | 32% | 0.46655
4007 | ENERGY STAR Refrigerators (Bottom-Mount) | SFD | NLI | ROB | 644.175 | 8.675% | 55.884 | 0.0062534 | 1 | 12 | 17.29 | 0 | Installation of ENERGY STAR bottom-mount refrigerator instead of standard efficiency unit | 16% | 32% | 1.6475
4008 | ENERGY STAR Freezers (Upright) | SFD | NLI | ROB | 483.214 | 9.114% | 44.042 | 0.0049283 | 1 | 12 | 6.75 | 0 | Installation of ENERGY STAR upright freezers instead of standard efficiency unit | 18.39% | 17% | 3.3257
4009 | ENERGY STAR Freezers (Chest) | SFD | NLI | ROB | 290.1025 | 9.992% | 28.9875 | 0.0032437 | 1 | 12 | 5.23 | 0 | Installation of ENERGY STAR chest freezers instead of standard efficiency unit | 28.76% | 17% | 2.8251
4010 | ENERGY STAR Clothes Washers (Electric Water Heating) | SFD | NLI | ROB | 498.67 | 35.4% | 176.5379 | 0.70615 | 0.029 | 11 | 50 | 0 | Installation of ENERGY STAR clothes washers instead of standard efficiency unit - in homes with electric water heating | 12.88% | 32% | 1.6717
4011 | ENERGY STAR Clothes Washers (Gas Water Heating) | SFD | NLI | ROB | 273.7804 | 18.49% | 50.6083 | 0.20243 | 0.029 | 11 | 50 | 0 | Installation of ENERGY STAR clothes washers instead of standard efficiency unit - in homes with gas water heating | 79.12% | 32% | 0.47924
4012 | ENERGY STAR Dishwashers (Electric Water Heating) | SFD | ALL | ROB | 307 | 12.05% | 37 | 0.15812 | 0.026 | 10 | 10 | 0 | Installation of ENERGY STAR dishwasher instead of standard efficiency unit - in homes with electric water heating | 36.54% | 48% | 1.5986
4013 | ENERGY STAR Dishwashers (Gas Water Heating) | SFD | ALL | ROB | 135.08 | 12.05% | 16.28 | 0.069573 | 0.026 | 10 | 10 | 0 | Installation of ENERGY STAR dishwasher instead of standard efficiency unit - in homes with gas water heating | 15.75% | 48% | 0.7034
4014 | ENERGY STAR Dehumidifiers | SFD | NLI | ROB | 792.4267 | 18.92% | 149.9186 | 0.091862 | 0.405 | 12 | 20.2051 | 0 | Installation of ENERGY STAR dehumidifier instead of standard efficiency unit | 53.38% | 83.9% | 4.2972
4015 | ENERGY STAR Water Coolers | SFD | ALL | ROB | 799.35 | 60.27% | 481.8 | 0.055 | 1 | 10 | 50 | 0 | Installation of ENERGY STAR water cooler instead of standard efficiency unit | 1.2% | 68.5% | 4.1765
4016 | ENERGY STAR Air Purifier/Cleaner | SFD | ALL | ROB | 587 | 66.61% | 391 | 0.066952 | 1 | 9 | 70 | 0 | Installation of ENERGY STAR air purifier instead of standard efficiency unit | 16.56% | 33.3% | 2.3322
4017 | ENERGY STAR Dryers | SFD | ALL | ROB | 538.0362 | 5.089% | 27.381 | 0.11529 | 0.042 | 13 | 50 | 0 | Installation of ENERGY STAR dryer instead of standard efficiency unit in homes with electric dryers | 80.04% | 25% | 0.31861
4018 | Refrigerator Recycling with Replacement | SFD | LI | Retrofit | 1072.2237 | 45.6% | 488.8857 | 0.054706 | 1 | 7 | 120 | 0 | Retirement and replacement of non-primary refrigerators in homes with more than one refrigerator; replacement unit assumed to be standard efficiency model | 36.47% | 0% | 1.3067
4019 | Refrigerator Recycling without Replacement | SFD | LI | Retrofit | 1072.2237 | 100% | 1072.2237 | 0.11998 | 1 | 8 | 120 | 0 | Retirement (no replacement) of non-primary refrigerators in homes with more than one refrigerator | 36.47% | 0% | 3.1995
4020 | ENERGY STAR Refrigerators (Top-Mount) | SFD | LI | ROB | 462.153 | 8.201% | 37.899 | 0.0042409 | 1 | 12 | 21.83 | 0 | Installation of ENERGY STAR top-mount refrigerator instead of standard efficiency unit | 46% | 32% | 0.88491
4021 | ENERGY STAR Refrigerators (Side-by-Side) | SFD | LI | ROB | 608.9305 | 8.614% | 52.4525 | 0.0058694 | 1 | 12 | 57.305 | 0 | Installation of ENERGY STAR side-mount refrigerator instead of standard efficiency unit | 24% | 32% | 0.46655
4022 | ENERGY STAR Refrigerators (Bottom-Mount) | SFD | LI | ROB | 644.175 | 8.675% | 55.884 | 0.0062534 | 1 | 12 | 17.29 | 0 | Installation of ENERGY STAR bottom-mount refrigerator instead of standard efficiency unit | 16% | 32% | 1.6475
4023 | ENERGY STAR Freezers (Upright) | SFD | LI | ROB | 483.214 | 9.114% | 44.042 | 0.0049283 | 1 | 12 | 6.75 | 0 | Installation of ENERGY STAR upright freezers instead of standard efficiency unit | 18.39% | 17% | 3.3257
4024 | ENERGY STAR Freezers (Chest) | SFD | LI | ROB | 290.1025 | 9.992% | 28.9875 | 0.0032437 | 1 | 12 | 5.23 | 0 | Installation of ENERGY STAR chest freezers instead of standard efficiency unit | 28.76% | 17% | 2.8251
4025 | ENERGY STAR Clothes Washers (Electric Water Heating) | SFD | LI | ROB | 498.67 | 35.4% | 176.5379 | 0.70615 | 0.029 | 11 | 50 | 0 | Installation of ENERGY STAR clothes washers instead of standard efficiency unit - in homes with electric water heating | 12.88% | 32% | 1.6717
4026 | ENERGY STAR Clothes Washers (Gas Water Heating) | SFD | LI | ROB | 273.7804 | 18.49% | 50.6083 | 0.20243 | 0.029 | 11 | 50 | 0 | Installation of ENERGY STAR clothes washers instead of standard efficiency unit - in homes with gas water heating | 79.12% | 32% | 0.47924
4027 | ENERGY STAR Dehumidifiers | SFD | LI | ROB | 792.4267 | 18.92% | 149.9186 | 0.091862 | 0.405 | 12 | 20.2051 | 0 | Installation of ENERGY STAR dehumidifier instead of standard efficiency unit | 53.38% | 83.9% | 4.2972
4028 | ENERGY STAR Refrigerators (Top-Mount) | SFD | ALL | NC | 462.153 | 8.201% | 37.899 | 0.0042409 | 1 | 12 | 21.83 | 0 | Installation of ENERGY STAR top-mount refrigerator instead of standard efficiency unit | 46% | 0% | 0.88491
4029 | ENERGY STAR Refrigerators (Side-by-Side) | SFD | ALL | NC | 608.9305 | 8.614% | 52.4525 | 0.0058694 | 1 | 12 | 57.305 | 0 | Installation of ENERGY STAR side-mount refrigerator instead of standard efficiency unit | 24% | 0% | 0.46655
4030 | ENERGY STAR Refrigerators (Bottom-Mount) | SFD | ALL | NC | 644.175 | 8.675% | 55.884 | 0.0062534 | 1 | 12 | 17.29 | 0 | Installation of ENERGY STAR bottom-mount refrigerator instead of standard efficiency unit | 16% | 0% | 1.6475
4031 | ENERGY STAR Freezers (Upright) | SFD | ALL | NC | 483.214 | 9.114% | 44.042 | 0.0049283 | 1 | 12 | 6.75 | 0 | Installation of ENERGY STAR upright freezers instead of standard efficiency unit | 18.39% | 0% | 3.3257
4032 | ENERGY STAR Freezers (Chest) | SFD | ALL | NC | 290.1025 | 9.992% | 28.9875 | 0.0032437 | 1 | 12 | 5.23 | 0 | Installation of ENERGY STAR chest freezers instead of standard efficiency unit | 28.76% | 0% | 2.8251
4033 | ENERGY STAR Clothes Washers (Electric Water Heating) | SFD | ALL | NC | 498.67 | 35.4% | 176.5379 | 0.70615 | 0.029 | 11 | 50 | 0 | Installation of ENERGY STAR clothes washers instead of standard efficiency unit - in homes with electric water heating | 13.58% | 0% | 1.6717
4034 | ENERGY STAR Clothes Washers (Gas Water Heating) | SFD | ALL | NC | 273.7804 | 18.49% | 50.6083 | 0.20243 | 0.029 | 11 | 50 | 0 | Installation of ENERGY STAR clothes washers instead of standard efficiency unit - in homes with electric water heating | 83.42% | 0% | 0.47924
4035 | ENERGY STAR Dishwashers (Electric Water Heating) | SFD | ALL | NC | 307 | 12.05% | 37 | 0.15812 | 0.026 | 10 | 10 | 0 | Installation of ENERGY STAR dishwasher instead of standard efficiency unit - in homes with electric water heating | 52.78% | 0% | 1.5986
4036 | ENERGY STAR Dishwashers (Gas Water Heating) | SFD | ALL | NC | 135.08 | 12.05% | 16.28 | 0.069573 | 0.026 | 10 | 10 | 0 | Installation of ENERGY STAR dishwasher instead of standard efficiency unit - in homes with gas water heating | 22.75% | 0% | 0.7034
4037 | ENERGY STAR Dehumidifiers | SFD | ALL | NC | 792.4267 | 18.92% | 149.9186 | 0.091862 | 0.405 | 12 | 20.2051 | 0 | Installation of ENERGY STAR dehumidifier instead of standard efficiency unit | 53.38% | 0% | 4.2972
4038 | ENERGY STAR Water Coolers | SFD | ALL | NC | 799.35 | 60.27% | 481.8 | 0.055 | 1 | 10 | 50 | 0 | Installation of ENERGY STAR water cooler instead of standard efficiency unit | 1.2% | 0% | 4.1765
4039 | ENERGY STAR Air Purifier/Cleaner | SFD | ALL | NC | 587 | 66.61% | 391 | 0.066952 | 1 | 9 | 70 | 0 | Installation of ENERGY STAR air purifier instead of standard efficiency unit | 16.56% | 0% | 2.3322
4040 | ENERGY STAR Dryers | SFD | ALL | NC | 538.0362 | 5.089% | 27.381 | 0.11529 | 0.042 | 13 | 50 | 0 | Installation of ENERGY STAR dryer instead of standard efficiency unit in homes with electric dryers | 84.39% | 0% | 0.31861
4041 | Refrigerator Recycling with Replacement | SFA | NLI | Retrofit | 1072.2237 | 45.6% | 488.8857 | 0.054706 | 1 | 7 | 120 | 0 | Retirement and replacement of non-primary refrigerators in homes with more than one refrigerator; replacement unit assumed to be standard efficiency model | 19.33% | 0% | 1.3067
4042 | Refrigerator Recycling without Replacement | SFA | NLI | Retrofit | 1072.2237 | 100% | 1072.2237 | 0.11998 | 1 | 8 | 120 | 0 | Retirement (no replacement) of non-primary refrigerators in homes with more than one refrigerator | 19.33% | 0% | 3.1995
4043 | Freezer Recycling with Replacement | SFA | ALL | Retrofit | 1058.1488 | 50.94% | 539.0538 | 0.06032 | 1 | 7 | 120 | 0 | Retirement and replacement of non-primary freezers in homes with more than one freezer; replacement unit assumed to be standard efficiency model | 1% | 0% | 1.4408
4044 | Freezer Recycling without Replacement | SFA | ALL | Retrofit | 1058.1488 | 100% | 1058.1488 | 0.11841 | 1 | 8 | 120 | 0 | Retirement (no replacement) of non-primary refrigerators in homes with more than one refrigerator | 1% | 0% | 3.1575
4045 | ENERGY STAR Refrigerators (Top-Mount) | SFA | NLI | ROB | 462.153 | 8.201% | 37.899 | 0.0042409 | 1 | 12 | 21.83 | 0 | Installation of ENERGY STAR top-mount refrigerator instead of standard efficiency unit | 46% | 32% | 0.88491
4046 | ENERGY STAR Refrigerators (Side-by-Side) | SFA | NLI | ROB | 608.9305 | 8.614% | 52.4525 | 0.0058694 | 1 | 12 | 57.305 | 0 | Installation of ENERGY STAR side-mount refrigerator instead of standard efficiency unit | 24% | 32% | 0.46655
4047 | ENERGY STAR Refrigerators (Bottom-Mount) | SFA | NLI | ROB | 644.175 | 8.675% | 55.884 | 0.0062534 | 1 | 12 | 17.29 | 0 | Installation of ENERGY STAR bottom-mount refrigerator instead of standard efficiency unit | 16% | 32% | 1.6475
4048 | ENERGY STAR Freezers (Upright) | SFA | NLI | ROB | 483.214 | 9.114% | 44.042 | 0.0049283 | 1 | 12 | 6.75 | 0 | Installation of ENERGY STAR upright freezers instead of standard efficiency unit | 9.504% | 17% | 3.3257
4049 | ENERGY STAR Freezers (Chest) | SFA | NLI | ROB | 290.1025 | 9.992% | 28.9875 | 0.0032437 | 1 | 12 | 5.23 | 0 | Installation of ENERGY STAR chest freezers instead of standard efficiency unit | 14.87% | 17% | 2.8251
4050 | ENERGY STAR Clothes Washers (Electric Water Heating) | SFA | NLI | ROB | 498.67 | 35.4% | 176.5379 | 0.70615 | 0.029 | 11 | 50 | 0 | Installation of ENERGY STAR clothes washers instead of standard efficiency unit - in homes with electric water heating | 12.88% | 32% | 1.6717
4051 | ENERGY STAR Clothes Washers (Gas Water Heating) | SFA | NLI | ROB | 273.7804 | 18.49% | 50.6083 | 0.20243 | 0.029 | 11 | 50 | 0 | Installation of ENERGY STAR clothes washers instead of standard efficiency unit - in homes with electric water heating | 79.12% | 32% | 0.47924
4052 | ENERGY STAR Dishwashers (Electric Water Heating) | SFA | ALL | ROB | 307 | 12.05% | 37 | 0.15812 | 0.026 | 10 | 10 | 0 | Installation of ENERGY STAR dishwasher instead of standard efficiency unit - in homes with electric water heating | 36.54% | 48% | 1.5986
4053 | ENERGY STAR Dishwashers (Gas Water Heating) | SFA | ALL | ROB | 135.08 | 12.05% | 16.28 | 0.069573 | 0.026 | 10 | 10 | 0 | Installation of ENERGY STAR dishwasher instead of standard efficiency unit - in homes with gas water heating | 15.75% | 48% | 0.7034
4054 | ENERGY STAR Dehumidifiers | SFA | NLI | ROB | 792.4267 | 18.92% | 149.9186 | 0.091862 | 0.405 | 12 | 20.2051 | 0 | Installation of ENERGY STAR dehumidifier instead of standard efficiency unit | 18.49% | 83.9% | 4.2972
4055 | ENERGY STAR Water Coolers | SFA | ALL | ROB | 799.35 | 60.27% | 481.8 | 0.055 | 1 | 10 | 50 | 0 | Installation of ENERGY STAR water cooler instead of standard efficiency unit | 1.2% | 68.5% | 4.1765
4056 | ENERGY STAR Air Purifier/Cleaner | SFA | ALL | ROB | 587 | 66.61% | 391 | 0.066952 | 1 | 9 | 70 | 0 | Installation of ENERGY STAR air purifier instead of standard efficiency unit | 16.56% | 33.3% | 2.3322
4057 | ENERGY STAR Dryers | SFA | ALL | ROB | 538.0362 | 5.089% | 27.381 | 0.11529 | 0.042 | 13 | 50 | 0 | Installation of ENERGY STAR dryer instead of standard efficiency unit in homes with electric dryers | 80.04% | 25% | 0.31861
4058 | Refrigerator Recycling with Replacement | SFA | LI | Retrofit | 1072.2237 | 45.6% | 488.8857 | 0.054706 | 1 | 7 | 120 | 0 | Retirement and replacement of non-primary refrigerators in homes with more than one refrigerator; replacement unit assumed to be standard efficiency model | 19.33% | 0% | 1.3067
4059 | Refrigerator Recycling without Replacement | SFA | LI | Retrofit | 1072.2237 | 100% | 1072.2237 | 0.11998 | 1 | 8 | 120 | 0 | Retirement (no replacement) of non-primary refrigerators in homes with more than one refrigerator | 19.33% | 0% | 3.1995
4060 | ENERGY STAR Refrigerators (Top-Mount) | SFA | LI | ROB | 462.153 | 8.201% | 37.899 | 0.0042409 | 1 | 12 | 21.83 | 0 | Installation of ENERGY STAR top-mount refrigerator instead of standard efficiency unit | 46% | 32% | 0.88491
4061 | ENERGY STAR Refrigerators (Side-by-Side) | SFA | LI | ROB | 608.9305 | 8.614% | 52.4525 | 0.0058694 | 1 | 12 | 57.305 | 0 | Installation of ENERGY STAR side-mount refrigerator instead of standard efficiency unit | 24% | 32% | 0.46655
4062 | ENERGY STAR Refrigerators (Bottom-Mount) | SFA | LI | ROB | 644.175 | 8.675% | 55.884 | 0.0062534 | 1 | 12 | 17.29 | 0 | Installation of ENERGY STAR bottom-mount refrigerator instead of standard efficiency unit | 16% | 32% | 1.6475
4063 | ENERGY STAR Freezers (Upright) | SFA | LI | ROB | 483.214 | 9.114% | 44.042 | 0.0049283 | 1 | 12 | 6.75 | 0 | Installation of ENERGY STAR upright freezers instead of standard efficiency unit | 9.504% | 17% | 3.3257
4064 | ENERGY STAR Freezers (Chest) | SFA | LI | ROB | 290.1025 | 9.992% | 28.9875 | 0.0032437 | 1 | 12 | 5.23 | 0 | Installation of ENERGY STAR chest freezers instead of standard efficiency unit | 14.87% | 17% | 2.8251
4065 | ENERGY STAR Clothes Washers (Electric Water Heating) | SFA | LI | ROB | 498.67 | 35.4% | 176.5379 | 0.70615 | 0.029 | 11 | 50 | 0 | Installation of ENERGY STAR clothes washers instead of standard efficiency unit - in homes with electric water heating | 12.88% | 32% | 1.6717
4066 | ENERGY STAR Clothes Washers (Gas Water Heating) | SFA | LI | ROB | 273.7804 | 18.49% | 50.6083 | 0.20243 | 0.029 | 11 | 50 | 0 | Installation of ENERGY STAR clothes washers instead of standard efficiency unit - in homes with electric water heating | 79.12% | 32% | 0.47924
4067 | ENERGY STAR Dehumidifiers | SFA | LI | ROB | 792.4267 | 18.92% | 149.9186 | 0.091862 | 0.405 | 12 | 20.2051 | 0 | Installation of ENERGY STAR dehumidifier instead of standard efficiency unit | 18.49% | 83.9% | 4.2972
4068 | ENERGY STAR Refrigerators (Top-Mount) | SFA | ALL | NC | 462.153 | 8.201% | 37.899 | 0.0042409 | 1 | 12 | 21.83 | 0 | Installation of ENERGY STAR top-mount refrigerator instead of standard efficiency unit | 46% | 0% | 0.88491
4069 | ENERGY STAR Refrigerators (Side-by-Side) | SFA | ALL | NC | 608.9305 | 8.614% | 52.4525 | 0.0058694 | 1 | 12 | 57.305 | 0 | Installation of ENERGY STAR side-mount refrigerator instead of standard efficiency unit | 24% | 0% | 0.46655
4070 | ENERGY STAR Refrigerators (Bottom-Mount) | SFA | ALL | NC | 644.175 | 8.675% | 55.884 | 0.0062534 | 1 | 12 | 17.29 | 0 | Installation of ENERGY STAR bottom-mount refrigerator instead of standard efficiency unit | 16% | 0% | 1.6475
4071 | ENERGY STAR Freezers (Upright) | SFA | ALL | NC | 483.214 | 9.114% | 44.042 | 0.0049283 | 1 | 12 | 6.75 | 0 | Installation of ENERGY STAR upright freezers instead of standard efficiency unit | 9.504% | 0% | 3.3257
4072 | ENERGY STAR Freezers (Chest) | SFA | ALL | NC | 290.1025 | 9.992% | 28.9875 | 0.0032437 | 1 | 12 | 5.23 | 0 | Installation of ENERGY STAR chest freezers instead of standard efficiency unit | 14.87% | 0% | 2.8251
4073 | ENERGY STAR Clothes Washers (Electric Water Heating) | SFA | ALL | NC | 498.67 | 35.4% | 176.5379 | 0.70615 | 0.029 | 11 | 50 | 0 | Installation of ENERGY STAR clothes washers instead of standard efficiency unit - in homes with electric water heating | 13.58% | 0% | 1.6717
4074 | ENERGY STAR Clothes Washers (Gas Water Heating) | SFA | ALL | NC | 273.7804 | 18.49% | 50.6083 | 0.20243 | 0.029 | 11 | 50 | 0 | Installation of ENERGY STAR clothes washers instead of standard efficiency unit - in homes with electric water heating | 83.42% | 0% | 0.47924
4075 | ENERGY STAR Dishwashers (Electric Water Heating) | SFA | ALL | NC | 307 | 12.05% | 37 | 0.15812 | 0.026 | 10 | 10 | 0 | Installation of ENERGY STAR dishwasher instead of standard efficiency unit - in homes with electric water heating | 52.78% | 0% | 1.5986
4076 | ENERGY STAR Dishwashers (Gas Water Heating) | SFA | ALL | NC | 135.08 | 12.05% | 16.28 | 0.069573 | 0.026 | 10 | 10 | 0 | Installation of ENERGY STAR dishwasher instead of standard efficiency unit - in homes with gas water heating | 22.75% | 0% | 0.7034
4077 | ENERGY STAR Dehumidifiers | SFA | ALL | NC | 792.4267 | 18.92% | 149.9186 | 0.091862 | 0.405 | 12 | 20.2051 | 0 | Installation of ENERGY STAR dehumidifier instead of standard efficiency unit | 18.49% | 0% | 4.2972
4078 | ENERGY STAR Water Coolers | SFA | ALL | NC | 799.35 | 60.27% | 481.8 | 0.055 | 1 | 10 | 50 | 0 | Installation of ENERGY STAR water cooler instead of standard efficiency unit | 1.2% | 0% | 4.1765
4079 | ENERGY STAR Air Purifier/Cleaner | SFA | ALL | NC | 587 | 66.61% | 391 | 0.066952 | 1 | 9 | 70 | 0 | Installation of ENERGY STAR air purifier instead of standard efficiency unit | 16.56% | 0% | 2.3322
4080 | ENERGY STAR Dryers | SFA | ALL | NC | 538.0362 | 5.089% | 27.381 | 0.11529 | 0.042 | 13 | 50 | 0 | Installation of ENERGY STAR dryer instead of standard efficiency unit in homes with electric dryers | 84.39% | 0% | 0.31861
4081 | Refrigerator Recycling with Replacement | MF | NLI | Retrofit | 1072.2237 | 45.6% | 488.8857 | 0.054706 | 1 | 7 | 120 | 0 | Retirement and replacement of non-primary refrigerators in homes with more than one refrigerator; replacement unit assumed to be standard efficiency model | 6.29% | 0% | 1.3067
4082 | Refrigerator Recycling without Replacement | MF | NLI | Retrofit | 1072.2237 | 100% | 1072.2237 | 0.11998 | 1 | 8 | 120 | 0 | Retirement (no replacement) of non-primary refrigerators in homes with more than one refrigerator | 6.29% | 0% | 3.1995
4083 | Freezer Recycling with Replacement | MF | ALL | Retrofit | 1058.1488 | 50.94% | 539.0538 | 0.06032 | 1 | 7 | 120 | 0 | Retirement and replacement of non-primary freezers in homes with more than one freezer; replacement unit assumed to be standard efficiency model | 1% | 0% | 1.4408
4084 | Freezer Recycling without Replacement | MF | ALL | Retrofit | 1058.1488 | 100% | 1058.1488 | 0.11841 | 1 | 8 | 120 | 0 | Retirement (no replacement) of non-primary refrigerators in homes with more than one refrigerator | 1% | 0% | 3.1575
4085 | ENERGY STAR Refrigerators (Top-Mount) | MF | NLI | ROB | 462.153 | 8.201% | 37.899 | 0.0042409 | 1 | 12 | 21.83 | 0 | Installation of ENERGY STAR top-mount refrigerator instead of standard efficiency unit | 46% | 32% | 0.88491
4086 | ENERGY STAR Refrigerators (Side-by-Side) | MF | NLI | ROB | 608.9305 | 8.614% | 52.4525 | 0.0058694 | 1 | 12 | 57.305 | 0 | Installation of ENERGY STAR side-mount refrigerator instead of standard efficiency unit | 24% | 32% | 0.46655
4087 | ENERGY STAR Refrigerators (Bottom-Mount) | MF | NLI | ROB | 644.175 | 8.675% | 55.884 | 0.0062534 | 1 | 12 | 17.29 | 0 | Installation of ENERGY STAR bottom-mount refrigerator instead of standard efficiency unit | 16% | 32% | 1.6475
4088 | ENERGY STAR Freezers (Upright) | MF | NLI | ROB | 483.214 | 9.114% | 44.042 | 0.0049283 | 1 | 12 | 6.75 | 0 | Installation of ENERGY STAR upright freezers instead of standard efficiency unit | 8.469% | 17% | 3.3257
4089 | ENERGY STAR Freezers (Chest) | MF | NLI | ROB | 290.1025 | 9.992% | 28.9875 | 0.0032437 | 1 | 12 | 5.23 | 0 | Installation of ENERGY STAR chest freezers instead of standard efficiency unit | 13.25% | 17% | 2.8251
4090 | ENERGY STAR Clothes Washers (Electric Water Heating) | MF | NLI | ROB | 498.67 | 35.4% | 176.5379 | 0.70615 | 0.029 | 11 | 50 | 0 | Installation of ENERGY STAR clothes washers instead of standard efficiency unit - in homes with electric water heating | 12.88% | 32% | 1.6717
4091 | ENERGY STAR Clothes Washers (Gas Water Heating) | MF | NLI | ROB | 273.7804 | 18.49% | 50.6083 | 0.20243 | 0.029 | 11 | 50 | 0 | Installation of ENERGY STAR clothes washers instead of standard efficiency unit - in homes with electric water heating | 79.12% | 32% | 0.47924
4092 | ENERGY STAR Dishwashers (Electric Water Heating) | MF | ALL | ROB | 307 | 12.05% | 37 | 0.15812 | 0.026 | 10 | 10 | 0 | Installation of ENERGY STAR dishwasher instead of standard efficiency unit - in homes with electric water heating | 36.54% | 48% | 1.5986
4093 | ENERGY STAR Dishwashers (Gas Water Heating) | MF | ALL | ROB | 135.08 | 12.05% | 16.28 | 0.069573 | 0.026 | 10 | 10 | 0 | Installation of ENERGY STAR dishwasher instead of standard efficiency unit - in homes with gas water heating | 15.75% | 48% | 0.7034
4094 | ENERGY STAR Dehumidifiers | MF | NLI | ROB | 792.4267 | 18.92% | 149.9186 | 0.091862 | 0.405 | 12 | 20.2051 | 0 | Installation of ENERGY STAR dehumidifier instead of standard efficiency unit | 6.86% | 83.9% | 4.2972
4095 | ENERGY STAR Water Coolers | MF | ALL | ROB | 799.35 | 60.27% | 481.8 | 0.055 | 1 | 10 | 50 | 0 | Installation of ENERGY STAR water cooler instead of standard efficiency unit | 1.2% | 68.5% | 4.1765
4096 | ENERGY STAR Air Purifier/Cleaner | MF | ALL | ROB | 587 | 66.61% | 391 | 0.066952 | 1 | 9 | 70 | 0 | Installation of ENERGY STAR air purifier instead of standard efficiency unit | 16.56% | 33.3% | 2.3322
4097 | ENERGY STAR Dryers | MF | ALL | ROB | 538.0362 | 5.089% | 27.381 | 0.11529 | 0.042 | 13 | 50 | 0 | Installation of ENERGY STAR dryer instead of standard efficiency unit in homes with electric dryers | 80.04% | 25% | 0.31861
4098 | Refrigerator Recycling with Replacement | MF | LI | Retrofit | 1072.2237 | 45.6% | 488.8857 | 0.054706 | 1 | 7 | 120 | 0 | Retirement and replacement of non-primary refrigerators in homes with more than one refrigerator; replacement unit assumed to be standard efficiency model | 6.29% | 0% | 1.3067
4099 | Refrigerator Recycling without Replacement | MF | LI | Retrofit | 1072.2237 | 100% | 1072.2237 | 0.11998 | 1 | 8 | 120 | 0 | Retirement (no replacement) of non-primary refrigerators in homes with more than one refrigerator | 6.29% | 0% | 3.1995
4100 | ENERGY STAR Refrigerators (Top-Mount) | MF | LI | ROB | 462.153 | 8.201% | 37.899 | 0.0042409 | 1 | 12 | 21.83 | 0 | Installation of ENERGY STAR top-mount refrigerator instead of standard efficiency unit | 46% | 32% | 0.88491
4101 | ENERGY STAR Refrigerators (Side-by-Side) | MF | LI | ROB | 608.9305 | 8.614% | 52.4525 | 0.0058694 | 1 | 12 | 57.305 | 0 | Installation of ENERGY STAR side-mount refrigerator instead of standard efficiency unit | 24% | 32% | 0.46655
4102 | ENERGY STAR Refrigerators (Bottom-Mount) | MF | LI | ROB | 644.175 | 8.675% | 55.884 | 0.0062534 | 1 | 12 | 17.29 | 0 | Installation of ENERGY STAR bottom-mount refrigerator instead of standard efficiency unit | 16% | 32% | 1.6475
4103 | ENERGY STAR Freezers (Upright) | MF | LI | ROB | 483.214 | 9.114% | 44.042 | 0.0049283 | 1 | 12 | 6.75 | 0 | Installation of ENERGY STAR upright freezers instead of standard efficiency unit | 8.469% | 17% | 3.3257
4104 | ENERGY STAR Freezers (Chest) | MF | LI | ROB | 290.1025 | 9.992% | 28.9875 | 0.0032437 | 1 | 12 | 5.23 | 0 | Installation of ENERGY STAR chest freezers instead of standard efficiency unit | 13.25% | 17% | 2.8251
4105 | ENERGY STAR Clothes Washers (Electric Water Heating) | MF | LI | ROB | 498.67 | 35.4% | 176.5379 | 0.70615 | 0.029 | 11 | 50 | 0 | Installation of ENERGY STAR clothes washers instead of standard efficiency unit - in homes with electric water heating | 12.88% | 32% | 1.6717
4106 | ENERGY STAR Clothes Washers (Gas Water Heating) | MF | LI | ROB | 273.7804 | 18.49% | 50.6083 | 0.20243 | 0.029 | 11 | 50 | 0 | Installation of ENERGY STAR clothes washers instead of standard efficiency unit - in homes with electric water heating | 79.12% | 32% | 0.47924
4107 | ENERGY STAR Dehumidifiers | MF | LI | ROB | 792.4267 | 18.92% | 149.9186 | 0.091862 | 0.405 | 12 | 20.2051 | 0 | Installation of ENERGY STAR dehumidifier instead of standard efficiency unit | 6.86% | 83.9% | 4.2972
4108 | ENERGY STAR Refrigerators (Top-Mount) | MF | ALL | NC | 462.153 | 8.201% | 37.899 | 0.0042409 | 1 | 12 | 21.83 | 0 | Installation of ENERGY STAR top-mount refrigerator instead of standard efficiency unit | 46% | 0% | 0.88491
4109 | ENERGY STAR Refrigerators (Side-by-Side) | MF | ALL | NC | 608.9305 | 8.614% | 52.4525 | 0.0058694 | 1 | 12 | 57.305 | 0 | Installation of ENERGY STAR side-mount refrigerator instead of standard efficiency unit | 24% | 0% | 0.46655
4110 | ENERGY STAR Refrigerators (Bottom-Mount) | MF | ALL | NC | 644.175 | 8.675% | 55.884 | 0.0062534 | 1 | 12 | 17.29 | 0 | Installation of ENERGY STAR bottom-mount refrigerator instead of standard efficiency unit | 16% | 0% | 1.6475
4111 | ENERGY STAR Freezers (Upright) | MF | ALL | NC | 483.214 | 9.114% | 44.042 | 0.0049283 | 1 | 12 | 6.75 | 0 | Installation of ENERGY STAR upright freezers instead of standard efficiency unit | 8.469% | 0% | 3.3257
4112 | ENERGY STAR Freezers (Chest) | MF | ALL | NC | 290.1025 | 9.992% | 28.9875 | 0.0032437 | 1 | 12 | 5.23 | 0 | Installation of ENERGY STAR chest freezers instead of standard efficiency unit | 13.25% | 0% | 2.8251
4113 | ENERGY STAR Clothes Washers (Electric Water Heating) | MF | ALL | NC | 498.67 | 35.4% | 176.5379 | 0.70615 | 0.029 | 11 | 50 | 0 | Installation of ENERGY STAR clothes washers instead of standard efficiency unit - in homes with electric water heating | 13.58% | 0% | 1.6717
4114 | ENERGY STAR Clothes Washers (Gas Water Heating) | MF | ALL | NC | 273.7804 | 18.49% | 50.6083 | 0.20243 | 0.029 | 11 | 50 | 0 | Installation of ENERGY STAR clothes washers instead of standard efficiency unit - in homes with electric water heating | 83.42% | 0% | 0.47924
4115 | ENERGY STAR Dishwashers (Electric Water Heating) | MF | ALL | NC | 307 | 12.05% | 37 | 0.15812 | 0.026 | 10 | 10 | 0 | Installation of ENERGY STAR dishwasher instead of standard efficiency unit - in homes with electric water heating | 52.78% | 0% | 1.5986
4116 | ENERGY STAR Dishwashers (Gas Water Heating) | MF | ALL | NC | 135.08 | 12.05% | 16.28 | 0.069573 | 0.026 | 10 | 10 | 0 | Installation of ENERGY STAR dishwasher instead of standard efficiency unit - in homes with gas water heating | 22.75% | 0% | 0.7034
4117 | ENERGY STAR Dehumidifiers | MF | ALL | NC | 792.4267 | 18.92% | 149.9186 | 0.091862 | 0.405 | 12 | 20.2051 | 0 | Installation of ENERGY STAR dehumidifier instead of standard efficiency unit | 6.86% | 0% | 4.2972
4118 | ENERGY STAR Water Coolers | MF | ALL | NC | 799.35 | 60.27% | 481.8 | 0.055 | 1 | 10 | 50 | 0 | Installation of ENERGY STAR water cooler instead of standard efficiency unit | 1.2% | 0% | 4.1765
4119 | ENERGY STAR Air Purifier/Cleaner | MF | ALL | NC | 587 | 66.61% | 391 | 0.066952 | 1 | 9 | 70 | 0 | Installation of ENERGY STAR air purifier instead of standard efficiency unit | 16.56% | 0% | 2.3322
4120 | ENERGY STAR Dryers | MF | ALL | NC | 538.0362 | 5.089% | 27.381 | 0.11529 | 0.042 | 13 | 50 | 0 | Installation of ENERGY STAR dryer instead of standard efficiency unit in homes with electric dryers | 84.39% | 0% | 0.31861
5000 | Consumer Electronics
5001 | Smart Strip Plug Outlets - Home Office | SFD | NLI | Retrofit | 48.91 | 100% | 48.91 | 0.0067 | 0.832 | 10 | 32.97 | 0 | Smart strip plug outlet for home office centers | 92.04% | 6.452% | 0.64286
5002 | Smart Strip Plug Outlets - Entertainment Center | SFD | NLI | Retrofit | 62.05 | 100% | 62.05 | 0.0085 | 0.9 | 10 | 32.97 | 0 | Smart strip plug outlet for home entertainment centers | 204.1% | 2.941% | 0.82342
5003 | ENERGY STAR Televisions > 50" | SFD | ALL | ROB | 197.1 | 49.26% | 97.09 | 0.0532 | 0.17 | 6 | 1 | 0 | Installation of high efficiency > 50" diameter television instead of a standard efficiency unit | 83.11% | 86% | 26.7333
5004 | ENERGY STAR Televisions < 50" | SFD | ALL | ROB | 96.2329 | 49.24% | 47.3885 | 0.025966 | 0.17 | 6 | 1 | 0 | Installation of high efficiency < 50" diameter television instead of a standard efficiency unit | 193.9% | 86% | 13.0482
5005 | ENERGY STAR Computer - Desktop | SFD | ALL | ROB | 165.5757 | 42.71% | 70.7189 | 0.02166 | 0.763 | 4 | 8 | 0 | Installation of high efficiency desktop computer instead of a standard efficiency unit | 76.53% | 27.5% | 1.9434
5006 | ENERGY STAR Computer - Laptop | SFD | ALL | ROB | 52.7673 | 40.76% | 21.5079 | 0.00668 | 0.763 | 4 | 1 | 0 | Installation of high efficiency laptop computer instead of a standard efficiency unit | 61.95% | 75.5% | 4.7433
5007 | ENERGY STAR Fax Machine | SFD | ALL | ROB | 52.1429 | 30% | 15.6429 | 0.0021058 | 1 | 4 | 1 | 0 | Installation of high efficiency fax machine instead of a standard efficiency unit | 3% | 6.5% | 3.1104
5008 | ENERGY STAR Copier | SFD | ALL | ROB | 182.5 | 25.71% | 46.9286 | 0.0223 | 0.28329 | 6 | 1 | 0 | Installation of high efficiency copier instead of a standard efficiency unit | 4.23% | 77.8% | 13.5058
5009 | ENERGY STAR Printer | SFD | ALL | ROB | 43.8 | 55% | 24.09 | 0.0055 | 0.58962 | 5 | 1 | 0 | Installation of high efficiency printer instead of a standard efficiency unit | 29.39% | 95% | 5.8924
5010 | ENERGY STAR Multifunction | SFD | ALL | ROB | 70.08 | 66.25% | 46.428 | 0.0106 | 0.58962 | 6 | 1 | 0 | Installation of high efficiency multifunction device instead of a standard efficiency unit | 53.17% | 95% | 13.3617
5011 | ENERGY STAR Monitors | SFD | ALL | ROB | 73.5614 | 32.38% | 23.8192 | 0.012511 | 0.25629 | 4 | 1.8 | 0 | Installation of high efficiency monitors instead of a standard efficiency unit | 76.53% | 73.3% | 2.6312
5012 | Smart Strip Plug Outlets - Home Office | SFD | LI | Retrofit | 48.91 | 100% | 48.91 | 0.0067 | 0.832 | 10 | 32.97 | 0 | Smart strip plug outlet for home office centers | 92.04% | 6.452% | 0.64286
5013 | Smart Strip Plug Outlets - Entertainment Center | SFD | LI | Retrofit | 62.05 | 100% | 62.05 | 0.0085 | 0.9 | 10 | 32.97 | 0 | Smart strip plug outlet for home entertainment centers | 204.1% | 2.941% | 0.82342
5014 | Smart Strip Plug Outlets - Home Office | SFD | ALL | NC | 48.91 | 100% | 48.91 | 0.0067 | 0.832 | 10 | 32.97 | 0 | Smart strip plug outlet for home office centers | 92.04% | 0% | 0.64286
5015 | Smart Strip Plug Outlets - Entertainment Center | SFD | ALL | NC | 62.05 | 100% | 62.05 | 0.0085 | 0.9 | 10 | 32.97 | 0 | Smart strip plug outlet for home entertainment centers | 204.1% | 0% | 0.82342
5016 | ENERGY STAR Televisions > 50" | SFD | ALL | NC | 197.1 | 49.26% | 97.09 | 0.0532 | 0.17 | 6 | 1 | 0 | Installation of high efficiency > 50" diameter television instead of a standard efficiency unit | 83.11% | 0% | 26.7333
5017 | ENERGY STAR Televisions < 50" | SFD | ALL | NC | 96.2329 | 49.24% | 47.3885 | 0.025966 | 0.17 | 6 | 1 | 0 | Installation of high efficiency < 50" diameter television instead of a standard efficiency unit | 193.9% | 0% | 13.0482
5018 | ENERGY STAR Computer - Desktop | SFD | ALL | NC | 165.5757 | 42.71% | 70.7189 | 0.02166 | 0.763 | 4 | 8 | 0 | Installation of high efficiency desktop computer instead of a standard efficiency unit | 76.53% | 0% | 1.9434
5019 | ENERGY STAR Computer - Laptop | SFD | ALL | NC | 52.7673 | 40.76% | 21.5079 | 0.00668 | 0.763 | 4 | 1 | 0 | Installation of high efficiency laptop computer instead of a standard efficiency unit | 61.95% | 0% | 4.7433
5020 | ENERGY STAR Fax Machine | SFD | ALL | NC | 52.1429 | 30% | 15.6429 | 0.0021058 | 1 | 4 | 1 | 0 | Installation of high efficiency fax machine instead of a standard efficiency unit | 3% | 0% | 3.1104
5021 | ENERGY STAR Copier | SFD | ALL | NC | 182.5 | 25.71% | 46.9286 | 0.0223 | 0.28329 | 6 | 1 | 0 | Installation of high efficiency copier instead of a standard efficiency unit | 4.23% | 0% | 13.5058
5022 | ENERGY STAR Printer | SFD | ALL | NC | 43.8 | 55% | 24.09 | 0.0055 | 0.58962 | 5 | 1 | 0 | Installation of high efficiency printer instead of a standard efficiency unit | 29.39% | 0% | 5.8924
5023 | ENERGY STAR Multifunction | SFD | ALL | NC | 70.08 | 66.25% | 46.428 | 0.0106 | 0.58962 | 6 | 1 | 0 | Installation of high efficiency multifunction device instead of a standard efficiency unit | 53.17% | 0% | 13.3617
5024 | ENERGY STAR Monitors | SFD | ALL | NC | 73.5614 | 32.38% | 23.8192 | 0.012511 | 0.25629 | 4 | 1.8 | 0 | Installation of high efficiency monitors instead of a standard efficiency unit | 76.53% | 0% | 2.6312
5025 | Smart Strip Plug Outlets - Home Office | SFA | NLI | Retrofit | 48.91 | 100% | 48.91 | 0.0067 | 0.832 | 10 | 32.97 | 0 | Smart strip plug outlet for home office centers | 92.04% | 6.452% | 0.64286
5026 | Smart Strip Plug Outlets - Entertainment Center | SFA | NLI | Retrofit | 62.05 | 100% | 62.05 | 0.0085 | 0.9 | 10 | 32.97 | 0 | Smart strip plug outlet for home entertainment centers | 180% | 2.941% | 0.82342
5027 | ENERGY STAR Televisions > 50" | SFA | ALL | ROB | 197.1 | 49.15% | 96.8654 | 0.053077 | 0.17 | 6 | 1 | 0 | Installation of high efficiency > 50" diameter television instead of a standard efficiency unit | 73.33% | 86% | 26.6715
5028 | ENERGY STAR Televisions < 50" | SFA | ALL | ROB | 98.1095 | 49.31% | 48.373 | 0.026506 | 0.17 | 6 | 1 | 0 | Installation of high efficiency < 50" diameter television instead of a standard efficiency unit | 150.5% | 86% | 13.3193
5029 | ENERGY STAR Computer - Desktop | SFA | ALL | ROB | 165.5757 | 42.71% | 70.7189 | 0.02166 | 0.763 | 4 | 8 | 0 | Installation of high efficiency desktop computer instead of a standard efficiency unit | 56.72% | 27.5% | 1.9434
5030 | ENERGY STAR Computer - Laptop | SFA | ALL | ROB | 52.7673 | 40.76% | 21.5079 | 0.00668 | 0.763 | 4 | 1 | 0 | Installation of high efficiency laptop computer instead of a standard efficiency unit | 63.87% | 75.5% | 4.7433
5031 | ENERGY STAR Fax Machine | SFA | ALL | ROB | 52.1429 | 30% | 15.6429 | 0.0021058 | 1 | 4 | 1 | 0 | Installation of high efficiency fax machine instead of a standard efficiency unit | 3% | 6.5% | 3.1104
5032 | ENERGY STAR Copier | SFA | ALL | ROB | 182.5 | 25.71% | 46.9286 | 0.0223 | 0.28329 | 6 | 1 | 0 | Installation of high efficiency copier instead of a standard efficiency unit | 1.68% | 77.8% | 13.5058
5033 | ENERGY STAR Printer | SFA | ALL | ROB | 43.8 | 55% | 24.09 | 0.0055 | 0.58962 | 5 | 1 | 0 | Installation of high efficiency printer instead of a standard efficiency unit | 28.99% | 95% | 5.8924
5034 | ENERGY STAR Multifunction | SFA | ALL | ROB | 70.08 | 66.25% | 46.428 | 0.0106 | 0.58962 | 6 | 1 | 0 | Installation of high efficiency multifunction device instead of a standard efficiency unit | 44.96% | 95% | 13.3617
5035 | ENERGY STAR Monitors | SFA | ALL | ROB | 73.5614 | 32.38% | 23.8192 | 0.012511 | 0.25629 | 4 | 1.8 | 0 | Installation of high efficiency monitors instead of a standard efficiency unit | 56.72% | 73.3% | 2.6312
5036 | Smart Strip Plug Outlets - Home Office | SFA | LI | Retrofit | 48.91 | 100% | 48.91 | 0.0067 | 0.832 | 10 | 32.97 | 0 | Smart strip plug outlet for home office centers | 92.04% | 6.452% | 0.64286
5037 | Smart Strip Plug Outlets - Entertainment Center | SFA | LI | Retrofit | 62.05 | 100% | 62.05 | 0.0085 | 0.9 | 10 | 32.97 | 0 | Smart strip plug outlet for home entertainment centers | 180% | 2.941% | 0.82342
5038 | Smart Strip Plug Outlets - Home Office | SFA | ALL | NC | 48.91 | 100% | 48.91 | 0.0067 | 0.832 | 10 | 32.97 | 0 | Smart strip plug outlet for home office centers | 92.04% | 0% | 0.64286
5039 | Smart Strip Plug Outlets - Entertainment Center | SFA | ALL | NC | 62.05 | 100% | 62.05 | 0.0085 | 0.9 | 10 | 32.97 | 0 | Smart strip plug outlet for home entertainment centers | 180% | 0% | 0.82342
5040 | ENERGY STAR Televisions > 50" | SFA | ALL | NC | 197.1 | 49.15% | 96.8654 | 0.053077 | 0.17 | 6 | 1 | 0 | Installation of high efficiency > 50" diameter television instead of a standard efficiency unit | 73.33% | 0% | 26.6715
5041 | ENERGY STAR Televisions < 50" | SFA | ALL | NC | 98.1095 | 49.31% | 48.373 | 0.026506 | 0.17 | 6 | 1 | 0 | Installation of high efficiency < 50" diameter television instead of a standard efficiency unit | 150.5% | 0% | 13.3193
5042 | ENERGY STAR Computer - Desktop | SFA | ALL | NC | 165.5757 | 42.71% | 70.7189 | 0.02166 | 0.763 | 4 | 8 | 0 | Installation of high efficiency desktop computer instead of a standard efficiency unit | 56.72% | 0% | 1.9434
5043 | ENERGY STAR Computer - Laptop | SFA | ALL | NC | 52.7673 | 40.76% | 21.5079 | 0.00668 | 0.763 | 4 | 1 | 0 | Installation of high efficiency laptop computer instead of a standard efficiency unit | 63.87% | 0% | 4.7433
5044 | ENERGY STAR Fax Machine | SFA | ALL | NC | 52.1429 | 30% | 15.6429 | 0.0021058 | 1 | 4 | 1 | 0 | Installation of high efficiency fax machine instead of a standard efficiency unit | 3% | 0% | 3.1104
5045 | ENERGY STAR Copier | SFA | ALL | NC | 182.5 | 25.71% | 46.9286 | 0.0223 | 0.28329 | 6 | 1 | 0 | Installation of high efficiency copier instead of a standard efficiency unit | 1.68% | 0% | 13.5058
5046 | ENERGY STAR Printer | SFA | ALL | NC | 43.8 | 55% | 24.09 | 0.0055 | 0.58962 | 5 | 1 | 0 | Installation of high efficiency printer instead of a standard efficiency unit | 28.99% | 0% | 5.8924
5047 | ENERGY STAR Multifunction | SFA | ALL | NC | 70.08 | 66.25% | 46.428 | 0.0106 | 0.58962 | 6 | 1 | 0 | Installation of high efficiency multifunction device instead of a standard efficiency unit | 44.96% | 0% | 13.3617
5048 | ENERGY STAR Monitors | SFA | ALL | NC | 73.5614 | 32.38% | 23.8192 | 0.012511 | 0.25629 | 4 | 1.8 | 0 | Installation of high efficiency monitors instead of a standard efficiency unit | 56.72% | 0% | 2.6312
5049 | Smart Strip Plug Outlets - Home Office | MF | NLI | Retrofit | 48.91 | 100% | 48.91 | 0.0067 | 0.832 | 10 | 32.97 | 0 | Smart strip plug outlet for home office centers | 92.04% | 6.452% | 0.64286
5050 | Smart Strip Plug Outlets - Entertainment Center | MF | NLI | Retrofit | 62.05 | 100% | 62.05 | 0.0085 | 0.9 | 10 | 32.97 | 0 | Smart strip plug outlet for home entertainment centers | 134.7% | 2.941% | 0.82342
5051 | ENERGY STAR Televisions > 50" | MF | ALL | ROB | 197.1 | 50% | 98.55 | 0.054 | 0.17 | 6 | 1 | 0 | Installation of high efficiency > 50" diameter television instead of a standard efficiency unit | 38.99% | 86% | 27.1353
5052 | ENERGY STAR Televisions < 50" | MF | ALL | ROB | 89.1306 | 48.66% | 43.3683 | 0.023763 | 0.17 | 6 | 1 | 0 | Installation of high efficiency < 50" diameter television instead of a standard efficiency unit | 90.97% | 86% | 11.9413
5053 | ENERGY STAR Computer - Desktop | MF | ALL | ROB | 165.5757 | 42.71% | 70.7189 | 0.02166 | 0.763 | 4 | 8 | 0 | Installation of high efficiency desktop computer instead of a standard efficiency unit | 46.29% | 27.5% | 1.9434
5054 | ENERGY STAR Computer - Laptop | MF | ALL | ROB | 52.7673 | 40.76% | 21.5079 | 0.00668 | 0.763 | 4 | 1 | 0 | Installation of high efficiency laptop computer instead of a standard efficiency unit | 35.43% | 75.5% | 4.7433
5055 | ENERGY STAR Fax Machine | MF | ALL | ROB | 52.1429 | 30% | 15.6429 | 0.0021058 | 1 | 4 | 1 | 0 | Installation of high efficiency fax machine instead of a standard efficiency unit | 3% | 6.5% | 3.1104
5056 | ENERGY STAR Copier | MF | ALL | ROB | 182.5 | 25.71% | 46.9286 | 0.0223 | 0.28329 | 6 | 1 | 0 | Installation of high efficiency copier instead of a standard efficiency unit | 1.14% | 77.8% | 13.5058
5057 | ENERGY STAR Printer | MF | ALL | ROB | 43.8 | 55% | 24.09 | 0.0055 | 0.58962 | 5 | 1 | 0 | Installation of high efficiency printer instead of a standard efficiency unit | 12.57% | 95% | 5.8924
5058 | ENERGY STAR Multifunction | MF | ALL | ROB | 70.08 | 66.25% | 46.428 | 0.0106 | 0.58962 | 6 | 1 | 0 | Installation of high efficiency multifunction device instead of a standard efficiency unit | 30.29% | 95% | 13.3617
5059 | ENERGY STAR Monitors | MF | ALL | ROB | 73.5614 | 32.38% | 23.8192 | 0.012511 | 0.25629 | 4 | 1.8 | 0 | Installation of high efficiency monitors instead of a standard efficiency unit | 46.29% | 73.3% | 2.6312
5060 | Smart Strip Plug Outlets - Home Office | MF | LI | Retrofit | 48.91 | 100% | 48.91 | 0.0067 | 0.832 | 10 | 32.97 | 0 | Smart strip plug outlet for home office centers | 92.04% | 6.452% | 0.64286
5061 | Smart Strip Plug Outlets - Entertainment Center | MF | LI | Retrofit | 62.05 | 100% | 62.05 | 0.0085 | 0.9 | 10 | 32.97 | 0 | Smart strip plug outlet for home entertainment centers | 134.7% | 2.941% | 0.82342
5062 | Smart Strip Plug Outlets - Home Office | MF | ALL | NC | 48.91 | 100% | 48.91 | 0.0067 | 0.832 | 10 | 32.97 | 0 | Smart strip plug outlet for home office centers | 92.04% | 0% | 0.64286
5063 | Smart Strip Plug Outlets - Entertainment Center | MF | ALL | NC | 62.05 | 100% | 62.05 | 0.0085 | 0.9 | 10 | 32.97 | 0 | Smart strip plug outlet for home entertainment centers | 134.7% | 0% | 0.82342
5064 | ENERGY STAR Televisions > 50" | MF | ALL | NC | 197.1 | 50% | 98.55 | 0.054 | 0.17 | 6 | 1 | 0 | Installation of high efficiency > 50" diameter television instead of a standard efficiency unit | 38.99% | 0% | 27.1353
5065 | ENERGY STAR Televisions < 50" | MF | ALL | NC | 89.1306 | 48.66% | 43.3683 | 0.023763 | 0.17 | 6 | 1 | 0 | Installation of high efficiency < 50" diameter television instead of a standard efficiency unit | 90.97% | 0% | 11.9413
5066 | ENERGY STAR Computer - Desktop | MF | ALL | NC | 165.5757 | 42.71% | 70.7189 | 0.02166 | 0.763 | 4 | 8 | 0 | Installation of high efficiency desktop computer instead of a standard efficiency unit | 46.29% | 0% | 1.9434
5067 | ENERGY STAR Computer - Laptop | MF | ALL | NC | 52.7673 | 40.76% | 21.5079 | 0.00668 | 0.763 | 4 | 1 | 0 | Installation of high efficiency laptop computer instead of a standard efficiency unit | 35.43% | 0% | 4.7433
5068 | ENERGY STAR Fax Machine | MF | ALL | NC | 52.1429 | 30% | 15.6429 | 0.0021058 | 1 | 4 | 1 | 0 | Installation of high efficiency fax machine instead of a standard efficiency unit | 3% | 0% | 3.1104
5069 | ENERGY STAR Copier | MF | ALL | NC | 182.5 | 25.71% | 46.9286 | 0.0223 | 0.28329 | 6 | 1 | 0 | Installation of high efficiency copier instead of a standard efficiency unit | 1.14% | 0% | 13.5058
5070 | ENERGY STAR Printer | MF | ALL | NC | 43.8 | 55% | 24.09 | 0.0055 | 0.58962 | 5 | 1 | 0 | Installation of high efficiency printer instead of a standard efficiency unit | 12.57% | 0% | 5.8924
5071 | ENERGY STAR Multifunction | MF | ALL | NC | 70.08 | 66.25% | 46.428 | 0.0106 | 0.58962 | 6 | 1 | 0 | Installation of high efficiency multifunction device instead of a standard efficiency unit | 30.29% | 0% | 13.3617
5072 | ENERGY STAR Monitors | MF | ALL | NC | 73.5614 | 32.38% | 23.8192 | 0.012511 | 0.25629 | 4 | 1.8 | 0 | Installation of high efficiency monitors instead of a standard efficiency unit | 46.29% | 0% | 2.6312
6000 | Building Shell
6001 | Ceiling Insulation: R-20 to R-60 | SFD | NLI | Retrofit | 5818 | 5.449% | 317 | 0.090657 | 0.647 | 25 | 2382.78 | 0 | Addition of R-20 ceiling insulation in adequately insulated homes with heat pumps | 18.55% | 58.42% | 0.088606
6002 | Ceiling Insulation: R-8 to R-38 | SFD | NLI | Retrofit | 6434 | 13.07% | 841 | 0.22681 | 0.647 | 25 | 1644.4421 | 0 | Addition of R-8 ceiling insulation in poorly insulated homes with heat pumps | 18.55% | 99% | 0.33744
6003 | Exterior Wall Insulation: R-0 to R-13 | SFD | NLI | Retrofit | 10466 | 45.15% | 4725 | 0.79328 | 0.647 | 25 | 2868.24 | 0 | Addition of exterior wall insulation in poorly homes with heat pumps | 18.55% | 90% | 1.023
6004 | Exterior Wall Insulation: R-0 to R-19 | SFD | NLI | Retrofit | 10466 | 50.55% | 5291 | 0.96366 | 0.647 | 25 | 3643.44 | 0 | Addition of exterior wall insulation in poorly homes with heat pumps | 18.55% | 90% | 0.90969
6005 | Floor Insulation: R-0 to R-19 | SFD | NLI | Retrofit | 6691 | 2.317% | 155 | -0.16666 | 0.647 | 25 | 1779.7 | 0 | Addition of floor insulation in homes with unconditioned basements or crawl spaces and heat pumps | 8.31% | 62% | 0.012802
6006 | Basement Wall Insulation: R-0 to R-13 | SFD | NLI | Retrofit | 5607 | 7.116% | 399 | 0.002983 | 0.647 | 25 | 2611.2 | 0 | Addition of basement wall insulation in homes with poorly insulated conditioned basements and heat pumps | 2.037% | 62% | 0.085544
6007 | Air Sealing: 13 ACH50 to 9 ACH50 | SFD | NLI | Retrofit | 6756 | 13.88% | 938 | 0.048748 | 0.647 | 15 | 847 | 0 | Air sealing in poorly sealed homes with heat pumps | 18.55% | 88% | 0.63876
6008 | Air Sealing: 9 ACH50 to 7 ACH50 | SFD | NLI | Retrofit | 5818 | 7.408% | 431 | 0.026906 | 0.647 | 15 | 847 | 0 | Air sealing in adequately sealed homes with heat pumps | 18.55% | 54% | 0.29553
6009 | Duct Sealing: 38.5% to 25% (CFM @25Pa) | SFD | NLI | Retrofit | 5994 | 2.936% | 176 | 0.034189 | 0.647 | 20 | 744 | 0 | Duct sealing in homes with poorly sealed ducts and heat pumps | 18.55% | 65% | 0.14928
6010 | Duct Sealing: 25% to 16.25% (CFM @25Pa) | SFD | NLI | Retrofit | 5818 | 1.977% | 115 | 0.028099 | 0.647 | 20 | 744 | 0 | Duct sealing in homes with adeqately sealed ducts and heat pumps | 18.55% | 65% | 0.10049
6011 | Duct Insulation (R-0 to R-8) | SFD | NLI | Retrofit | 5955 | 2.754% | 164 | 0.0088995 | 0.647 | 20 | 754.6 | 0 | Installation of duct insulation in homes with poorly insulated ducts and heat pumps | 18.55% | 58% | 0.12555
6012 | Window Film (U=0.51, SHGC=0.24) | SFD | NLI | Retrofit | 6826 | 10.9% | 744 | 0.67546 | 0.647 | 10 | 2424 | 0 | Installation of window film on single-pane windows in homes with heat pumps | 18.55% | 97% | 0.20021
6013 | ENERGY STAR Windows (U=0.30, SHGC=0.40) | SFD | NLI | Retrofit | 5818 | 4.692% | 273 | 0.25281 | 0.647 | 20 | 4598.6689 | 0 | Installation of ENERGY STAR windows to replace single-pane windows in homes with heat pumps | 18.55% | 97% | 0.054026
6014 | ENERGY STAR Windows (U=0.30, SHGC=0.40) | SFD | ALL | ROB | 5818 | 4.692% | 273 | 0.25281 | 0.647 | 20 | 186.0824 | 0 | Installation of ENERGY STAR windows instead of double-pane windows in homes with heat pumps | 18.55% | 23% | 1.3351
6015 | Radiant Barrier | SFD | ALL | Retrofit | 5818 | 1.014% | 59 | 0.053502 | 0.647 | 25 | 951.5577 | 0 | Installation of radiant barriers in homes with heat pumps | 18.55% | 10% | 0.055973
6016 | Low Income Weatherization Package | SFD | LI | Retrofit | 7210 | 25.23% | 1819 | 0.20846 | 0.647 | 20 | 6365.64 | 0 | Installation of package of weatherization measures in homes with heat pumps | 18.55% | 58.42% | 0.17164
6017 | Window Film (U=0.51, SHGC=0.24) | SFD | LI | Retrofit | 6826 | 10.9% | 744 | 0.67546 | 0.647 | 10 | 2424 | 0 | Installation of ENERGY STAR windows to replace single-pane windows in homes with heat pumps | 18.55% | 97% | 0.20021
6018 | ENERGY STAR Windows (U=0.30, SHGC=0.40) | SFD | LI | Retrofit | 5818 | 4.692% | 273 | 0.25281 | 0.647 | 20 | 4598.6689 | 0 | Installation of ENERGY STAR windows instead of double-pane windows in homes with heat pumps | 18.55% | 97% | 0.054026
6019 | Residential New Construction Tier 1 (15% more efficient) | SFD | ALL | NC | 5659 | 26.05% | 1474 | 0.094944 | 0.647 | 20 | 2561 | 0 | New home built 15% more efficient than code - in homes with heat pumps | 50% | 0% | 0.33471
6020 | Residential New Construction Tier 2 (30% more efficient) | SFD | ALL | NC | 5659 | 31.63% | 1790 | 0.18434 | 0.647 | 20 | 3742.54 | 0 | New home built 30% more efficient than code - in homes with heat pumps | 50% | 0% | 0.28518
6021 | Ceiling Insulation: R-20 to R-60 | SFD | NLI | Retrofit | 12444 | 5.633% | 701 | 0.10909 | 0.647 | 25 | 2382.78 | 0 | Addition of R-20 ceiling insulation in adequately insulated homes with non-heat pump electric heating | 16.45% | 58.42% | 0.18132
6022 | Ceiling Insulation: R-8 to R-38 | SFD | NLI | Retrofit | 13794 | 13.43% | 1852 | 0.2777 | 0.647 | 25 | 1644.4421 | 0 | Addition of R-8 ceiling insulation in poorly insulated homes with non-heat pump electric heating | 16.45% | 99% | 0.69167
6023 | Exterior Wall Insulation: R-0 to R-13 | SFD | NLI | Retrofit | 21818 | 43.8% | 9556 | 0.92561 | 0.647 | 25 | 2868.24 | 0 | Addition of exterior wall insulation in poorly homes with non-heat pump electric heating | 16.45% | 90% | 1.9787
6024 | Exterior Wall Insulation: R-0 to R-19 | SFD | NLI | Retrofit | 21818 | 49.66% | 10834 | 1.138 | 0.647 | 25 | 3643.44 | 0 | Addition of exterior wall insulation in poorly homes with non-heat pump electric heating | 16.45% | 90% | 1.7753
6025 | Floor Insulation: R-0 to R-19 | SFD | NLI | Retrofit | 14446 | 7.58% | 1095 | -0.20163 | 0.647 | 25 | 1779.7 | 0 | Addition of floor insulation in homes with unconditioned basements or crawl spaces and non-heat pump electric heating | 7.37% | 62% | 0.29949
6026 | Basement Wall Insulation: R-0 to R-13 | SFD | NLI | Retrofit | 12931 | 14.34% | 1854 | 0.097348 | 0.647 | 25 | 2611.2 | 0 | Addition of basement wall insulation in homes with poorly insulated conditioned basements and non-heat pump electric heating | 1.806% | 62% | 0.40968
6027 | Air Sealing: 13 ACH50 to 9 ACH50 | SFD | NLI | Retrofit | 14532 | 14.37% | 2088 | 0.065753 | 0.647 | 15 | 847 | 0 | Air sealing in poorly sealed homes with non-heat pump electric heating | 16.45% | 88% | 1.4026
6028 | Air Sealing: 9 ACH50 to 7 ACH50 | SFD | NLI | Retrofit | 12444 | 8.221% | 1023 | 0.027306 | 0.647 | 15 | 847 | 0 | Air sealing in adequately sealed homes with non-heat pump electric heating | 16.45% | 54% | 0.68501
6029 | Duct Sealing: 38.5% to 25% (CFM @25Pa) | SFD | NLI | Retrofit | 12482 | 0.3044% | 38 | 0.047564 | 0.647 | 20 | 744 | 0 | Duct sealing in homes with poorly sealed ducts and electric furnaces | 2.8% | 65% | 0.052824
6030 | Duct Sealing: 25% to 16.25% (CFM @25Pa) | SFD | NLI | Retrofit | 12444 | 0.2009% | 25 | 0.030482 | 0.647 | 20 | 744 | 0 | Duct sealing in homes with adequately sealed ducts and electric furnaces | 2.8% | 65% | 0.034337
6031 | Duct Insulation (R-0 to R-8) | SFD | NLI | Retrofit | 12455 | 0.1204% | 15 | 0.0092674 | 0.647 | 20 | 754.6 | 0 | Installation of duct insulation in homes with poorly insulated ducts and electric furnaces | 2.8% | 58% | 0.015754
6032 | Window Film (U=0.51, SHGC=0.24) | SFD | NLI | Retrofit | 14576 | 7.821% | 1140 | 0.8201 | 0.647 | 10 | 2424 | 0 | Installation of window film on single-pane windows in homes with non-heat pump electric heating | 16.45% | 97% | 0.28109
6033 | ENERGY STAR Windows (U=0.30, SHGC=0.40) | SFD | NLI | Retrofit | 12444 | 3.672% | 457 | 0.29949 | 0.647 | 20 | 4598.6689 | 0 | Installation of ENERGY STAR windows to replace single-pane windows in homes with non-heat pump electric heating | 16.45% | 97% | 0.080182
6034 | ENERGY STAR Windows (U=0.30, SHGC=0.40) | SFD | ALL | ROB | 12444 | 3.672% | 457 | 0.29949 | 0.647 | 20 | 186.0824 | 0 | Installation of ENERGY STAR windows instead of double-pane windows in homes with non-heat pump electric heating | 16.45% | 23% | 1.9816
6035 | Radiant Barrier | SFD | ALL | Retrofit | 12444 | 0.884% | 110 | 0.061042 | 0.647 | 25 | 951.5577 | 0 | Installation of radiant barriers in homes with non-heat pump electric heating | 16.45% | 10% | 0.088846
6036 | Low Income Weatherization Package | SFD | LI | Retrofit | 15607 | 25.31% | 3950 | 0.26806 | 0.647 | 20 | 6365.64 | 0 | Installation of package of weatherization measures in homes with non-heat pump electric heating | 16.45% | 58.42% | 0.36167
6037 | Window Film (U=0.51, SHGC=0.24) | SFD | LI | Retrofit | 14576 | 7.821% | 1140 | 0.8201 | 0.647 | 10 | 2424 | 0 | Installation of window film on single-pane windows in homes with non-heat pump electric heating | 16.45% | 97% | 0.28109
6038 | ENERGY STAR Windows (U=0.30, SHGC=0.40) | SFD | LI | Retrofit | 12444 | 3.672% | 457 | 0.29949 | 0.647 | 20 | 4598.6689 | 0 | Installation of ENERGY STAR windows to replace single-pane windows in homes with non-heat pump electric heating | 16.45% | 97% | 0.080182
6039 | Ceiling Insulation: R-20 to R-60 | SFD | NLI | Retrofit | 1893 | 3.698% | 70 | 0.101 | 0.647 | 25 | 2382.78 | 0 | Addition of R-20 ceiling insulation in adequately insulated homes with non-electric heating | 65% | 58.42% | 0.032023
6040 | Ceiling Insulation: R-8 to R-38 | SFD | NLI | Retrofit | 2025 | 8.938% | 181 | 0.2718 | 0.647 | 25 | 1644.4421 | 0 | Addition of R-8 ceiling insulation in poorly insulated homes with non-electric heating | 65% | 99% | 0.12244
6041 | Exterior Wall Insulation: R-0 to R-13 | SFD | NLI | Retrofit | 2652 | 29.15% | 773 | 0.91511 | 0.647 | 25 | 2868.24 | 0 | Addition of exterior wall insulation in poorly homes with non-electric heating | 65% | 90% | 0.26715
6042 | Exterior Wall Insulation: R-0 to R-19 | SFD | NLI | Retrofit | 2652 | 32.92% | 873 | 1.1176 | 0.647 | 25 | 3643.44 | 0 | Addition of exterior wall insulation in poorly homes with non-electric heating | 65% | 90% | 0.24631
6043 | Floor Insulation: R-0 to R-19 | SFD | NLI | Retrofit | 1834 | -10.74% | -197 | -0.18697 | 0.647 | 25 | 1779.7 | 0 | Addition of floor insulation in homes with unconditioned basements or crawl spaces and non-electric heating | 29.12% | 62% | -0.099818
6044 | Basement Wall Insulation: R-0 to R-13 | SFD | NLI | Retrofit | 1850 | -0.1081% | -2 | -0.0041422 | 0.647 | 25 | 2611.2 | 0 | Addition of basement wall insulation in homes with poorly insulated conditioned basements and non-electric heating | 7.137% | 62% | -0.0010184
6045 | Air Sealing: 13 ACH50 to 9 ACH50 | SFD | NLI | Retrofit | 1976 | 4.2% | 83 | 0.071352 | 0.647 | 15 | 847 | 0 | Air sealing in poorly sealed homes with non-electric heating | 65% | 88% | 0.085024
6046 | Air Sealing: 9 ACH50 to 7 ACH50 | SFD | NLI | Retrofit | 1893 | 2.007% | 38 | 0.028592 | 0.647 | 15 | 847 | 0 | Air sealing in adequately sealed homes with non-electric heating | 65% | 54% | 0.037092
6047 | Duct Sealing: 38.5% to 25% (CFM @25Pa) | SFD | NLI | Retrofit | 1949 | 2.873% | 56 | 0.052079 | 0.647 | 20 | 744 | 0 | Duct sealing in homes with poorly sealed ducts and non-electric furnaces | 33.2% | 65% | 0.067325
6048 | Duct Sealing: 25% to 16.25% (CFM @25Pa) | SFD | NLI | Retrofit | 1893 | 1.796% | 34 | 0.028833 | 0.647 | 20 | 744 | 0 | Duct sealing in homes with adequately sealed ducts and non-electric furnaces | 33.2% | 65% | 0.039448
6049 | Duct Insulation (R-0 to R-8) | SFD | NLI | Retrofit | 1923 | 1.872% | 36 | 0.017539 | 0.647 | 20 | 754.6 | 0 | Installation of duct insulation in homes with poorly insulated ducts and non-electric furnaces | 33.2% | 58% | 0.034618
6050 | Window Film (U=0.51, SHGC=0.24) | SFD | NLI | Retrofit | 2145 | 25.92% | 556 | 0.81931 | 0.647 | 10 | 2424 | 0 | Installation of window film on single-pane windows in homes with non-electric heating | 65% | 97% | 0.18104
6051 | ENERGY STAR Windows (U=0.30, SHGC=0.40) | SFD | NLI | Retrofit | 1893 | 10.51% | 199 | 0.29765 | 0.647 | 20 | 4598.6689 | 0 | Installation of ENERGY STAR windows to replace single-pane windows in homes with non-electric heating | 65% | 97% | 0.048041
6052 | ENERGY STAR Windows (U=0.30, SHGC=0.40) | SFD | ALL | ROB | 1893 | 10.51% | 199 | 0.29765 | 0.647 | 20 | 186.0824 | 0 | Installation of ENERGY STAR windows instead of double-pane windows in homes with non-electric heating | 65% | 23% | 1.1872
6053 | Radiant Barrier | SFD | ALL | Retrofit | 1893 | 1.955% | 37 | 0.051295 | 0.647 | 25 | 951.5577 | 0 | Installation of radiant barriers in homes with non-electric heating | 65% | 10% | 0.041546
6054 | Low Income Weatherization Package | SFD | LI | Retrofit | 2043 | 5.825% | 119 | 0.095879 | 0.647 | 20 | 2070.71 | 0 | Installation of package of weatherization measures in homes with non-electric heating | 65% | 58.42% | 0.04868
6055 | Window Film (U=0.51, SHGC=0.24) | SFD | LI | Retrofit | 2145 | 25.92% | 556 | 0.81931 | 0.647 | 10 | 2424 | 0 | Installation of window film on single-pane windows in homes with non-electric heating | 65% | 97% | 0.18104
6056 | ENERGY STAR Windows (U=0.30, SHGC=0.40) | SFD | LI | Retrofit | 1893 | 10.51% | 199 | 0.29765 | 0.647 | 20 | 4598.6689 | 0 | Installation of ENERGY STAR windows to replace single-pane windows in homes with non-electric heating | 65% | 97% | 0.048041
6057 | Residential New Construction Tier 1 (15% more efficient) | SFD | ALL | NC | 1545 | 8.803% | 136 | 0.11502 | 0.647 | 20 | 2561 | 0 | New home built 15% more efficient than code - in homes with non-electric heating | 50% | 0% | 0.045794
6058 | Residential New Construction Tier 2 (30% more efficient) | SFD | ALL | NC | 1545 | 29.06% | 449 | 0.42376 | 0.647 | 20 | 4971.41 | 0 | New home built 30% more efficient than code - in homes with non-electric heating | 50% | 0% | 0.081261
6059 | Ceiling Insulation: R-20 to R-60 | SFA | NLI | Retrofit | 5123 | 6.988% | 358 | 0.11068 | 0.647 | 25 | 2567 | 0 | Addition of R-20 ceiling insulation in adequately insulated homes with heat pumps | 18.55% | 58.42% | 0.094117
6060 | Ceiling Insulation: R-8 to R-38 | SFA | NLI | Retrofit | 5800 | 16.05% | 931 | 0.27087 | 0.647 | 25 | 1771.5789 | 0 | Addition of R-8 ceiling insulation in poorly insulated homes with heat pumps | 18.55% | 99% | 0.351
6061 | Exterior Wall Insulation: R-0 to R-13 | SFA | NLI | Retrofit | 7817 | 35.1% | 2744 | 0.50127 | 0.647 | 25 | 2968.88 | 0 | Addition of exterior wall insulation in poorly homes with heat pumps | 18.55% | 90% | 0.57917
6062 | Exterior Wall Insulation: R-0 to R-19 | SFA | NLI | Retrofit | 7817 | 39.57% | 3093 | 0.59734 | 0.647 | 25 | 3771.28 | 0 | Addition of exterior wall insulation in poorly homes with heat pumps | 18.55% | 90% | 0.5172
6063 | Floor Insulation: R-0 to R-19 | SFA | NLI | Retrofit | 5304 | 4.016% | 213 | -0.14 | 0.647 | 25 | 1572.5 | 0 | Addition of floor insulation in homes with unconditioned basements or crawl spaces and heat pumps | 8.31% | 62% | 0.041499
6064 | Basement Wall Insulation: R-0 to R-13 | SFA | NLI | Retrofit | 4202 | 9.448% | 397 | 0.011301 | 0.647 | 25 | 2406.4 | 0 | Addition of basement wall insulation in homes with poorly insulated conditioned basements and heat pumps | 2.037% | 62% | 0.093679
6065 | Air Sealing: 13 ACH50 to 9 ACH50 | SFA | NLI | Retrofit | 6134 | 16.48% | 1011 | 0.05585 | 0.647 | 15 | 748 | 0 | Air sealing in poorly sealed homes with heat pumps | 18.55% | 88% | 0.78128
6066 | Air Sealing: 9 ACH50 to 7 ACH50 | SFA | NLI | Retrofit | 5123 | 9.623% | 493 | 0.034227 | 0.647 | 15 | 748 | 0 | Air sealing in adequately sealed homes with heat pumps | 18.55% | 54% | 0.38455
6067 | Duct Sealing: 38.5% to 25% (CFM @25Pa) | SFA | NLI | Retrofit | 5276 | 2.9% | 153 | 0.022955 | 0.647 | 20 | 744 | 0 | Duct sealing in homes with poorly sealed ducts and heat pumps | 18.55% | 65% | 0.1263
6068 | Duct Sealing: 25% to 16.25% (CFM @25Pa) | SFA | NLI | Retrofit | 5123 | 1.991% | 102 | 0.017968 | 0.647 | 20 | 744 | 0 | Duct sealing in homes with adeqately sealed ducts and heat pumps | 18.55% | 65% | 0.085568
6069 | Duct Insulation (R-0 to R-8) | SFA | NLI | Retrofit | 5252 | 2.951% | 155 | 0.0060989 | 0.647 | 20 | 666.4 | 0 | Installation of duct insulation in homes with poorly insulated ducts and heat pumps | 18.55% | 58% | 0.13304
6070 | Window Film (U=0.51, SHGC=0.24) | SFA | NLI | Retrofit | 5842 | 9.38% | 548 | 0.48565 | 0.647 | 10 | 1632 | 0 | Installation of window film on single-pane windows in homes with heat pumps | 18.55% | 97% | 0.21693
6071 | ENERGY STAR Windows (U=0.30, SHGC=0.40) | SFA | NLI | Retrofit | 5123 | 4.216% | 216 | 0.18855 | 0.647 | 20 | 3096.1335 | 0 | Installation of ENERGY STAR windows to replace single-pane windows in homes with heat pumps | 18.55% | 97% | 0.062077
6072 | ENERGY STAR Windows (U=0.30, SHGC=0.40) | SFA | ALL | ROB | 5123 | 4.216% | 216 | 0.18855 | 0.647 | 20 | 125.2832 | 0 | Installation of ENERGY STAR windows instead of double-pane windows in homes with heat pumps | 18.55% | 23% | 1.5341
6073 | Low Income Weatherization Package | SFA | LI | Retrofit | 6410 | 26.9% | 1724 | 0.17465 | 0.647 | 20 | 4938.285 | 0 | Installation of package of weatherization measures in homes with heat pumps | 18.55% | 58.42% | 0.20793
6074 | Window Film (U=0.51, SHGC=0.24) | SFA | LI | Retrofit | 5842 | 9.38% | 548 | 0.48565 | 0.647 | 10 | 1632 | 0 | Installation of window film on single-pane windows in homes with heat pumps | 18.55% | 97% | 0.21693
6075 | ENERGY STAR Windows (U=0.30, SHGC=0.40) | SFA | LI | Retrofit | 5123 | 4.216% | 216 | 0.18855 | 0.647 | 20 | 3096.1335 | 0 | Installation of ENERGY STAR windows to replace single-pane windows in homes with heat pumps | 18.55% | 97% | 0.062077
6076 | Residential New Construction Tier 1 (15% more efficient) | SFA | ALL | NC | 4698 | 32.57% | 1530 | 0.12026 | 0.647 | 20 | 2561 | 0 | New home built 15% more efficient than code - in homes with heat pumps | 50% | 0% | 0.35066
6077 | Residential New Construction Tier 2 (30% more efficient) | SFA | ALL | NC | 4698 | 34.99% | 1644 | 0.18998 | 0.647 | 20 | 3345.6725 | 0 | New home built 30% more efficient than code - in homes with heat pumps | 50% | 0% | 0.29534
6078 | Ceiling Insulation: R-20 to R-60 | SFA | NLI | Retrofit | 10315 | 7.756% | 800 | 0.12391 | 0.647 | 25 | 2567 | 0 | Addition of R-20 ceiling insulation in adequately insulated homes with non-heat pump electric heating | 16.45% | 58.42% | 0.19199
6079 | Ceiling Insulation: R-8 to R-38 | SFA | NLI | Retrofit | 11826 | 17.58% | 2079 | 0.32085 | 0.647 | 25 | 1771.5789 | 0 | Addition of R-8 ceiling insulation in poorly insulated homes with non-heat pump electric heating | 16.45% | 99% | 0.72269
6080 | Exterior Wall Insulation: R-0 to R-13 | SFA | NLI | Retrofit | 16241 | 37.18% | 6039 | 0.57959 | 0.647 | 25 | 2968.88 | 0 | Addition of exterior wall insulation in poorly homes with non-heat pump electric heating | 16.45% | 90% | 1.2074
6081 | Exterior Wall Insulation: R-0 to R-19 | SFA | NLI | Retrofit | 16241 | 42.03% | 6826 | 0.69462 | 0.647 | 25 | 3771.28 | 0 | Addition of exterior wall insulation in poorly homes with non-heat pump electric heating | 16.45% | 90% | 1.0784
6082 | Floor Insulation: R-0 to R-19 | SFA | NLI | Retrofit | 11258 | 9.842% | 1108 | -0.16136 | 0.647 | 25 | 1572.5 | 0 | Addition of floor insulation in homes with unconditioned basements or crawl spaces and non-heat pump electric heating | 7.37% | 62% | 0.35333
6083 | Basement Wall Insulation: R-0 to R-13 | SFA | NLI | Retrofit | 9882 | 20.54% | 2030 | 0.14209 | 0.647 | 25 | 2406.4 | 0 | Addition of basement wall insulation in homes with poorly insulated conditioned basements and non-heat pump electric heating | 1.806% | 62% | 0.49237
6084 | Air Sealing: 13 ACH50 to 9 ACH50 | SFA | NLI | Retrofit | 12682 | 18.66% | 2367 | 0.07462 | 0.647 | 15 | 748 | 0 | Air sealing in poorly sealed homes with non-heat pump electric heating | 16.45% | 88% | 1.8006
6085 | Air Sealing: 9 ACH50 to 7 ACH50 | SFA | NLI | Retrofit | 10315 | 11.27% | 1162 | 0.036603 | 0.647 | 15 | 748 | 0 | Air sealing in adequately sealed homes with non-heat pump electric heating | 16.45% | 54% | 0.88391
6086 | Duct Sealing: 38.5% to 25% (CFM @25Pa) | SFA | NLI | Retrofit | 10342 | 0.2611% | 27 | 0.031074 | 0.647 | 20 | 744 | 0 | Duct sealing in homes with poorly sealed ducts and electric furnaces | 2.8% | 65% | 0.036138
6087 | Duct Sealing: 25% to 16.25% (CFM @25Pa) | SFA | NLI | Retrofit | 10315 | 0.1842% | 19 | 0.019108 | 0.647 | 20 | 744 | 0 | Duct sealing in homes with adequately sealed ducts and electric furnaces | 2.8% | 65% | 0.024017
6088 | Duct Insulation (R-0 to R-8) | SFA | NLI | Retrofit | 10323 | 0.0775% | 8 | 0.0049227 | 0.647 | 20 | 666.4 | 0 | Installation of duct insulation in homes with poorly insulated ducts and electric furnaces | 2.8% | 58% | 0.009503
6089 | Window Film (U=0.51, SHGC=0.24) | SFA | NLI | Retrofit | 11860 | 6.956% | 825 | 0.58396 | 0.647 | 10 | 1632 | 0 | Installation of window film on single-pane windows in homes with non-heat pump electric heating | 16.45% | 97% | 0.30044
6090 | ENERGY STAR Windows (U=0.30, SHGC=0.40) | SFA | NLI | Retrofit | 10315 | 3.316% | 342 | 0.22039 | 0.647 | 20 | 3096.1335 | 0 | Installation of ENERGY STAR windows to replace single-pane windows in homes with non-heat pump electric heating | 16.45% | 97% | 0.088665
6091 | ENERGY STAR Windows (U=0.30, SHGC=0.40) | SFA | ALL | ROB | 10315 | 3.316% | 342 | 0.22039 | 0.647 | 20 | 125.2832 | 0 | Installation of ENERGY STAR windows instead of double-pane windows in homes with non-heat pump electric heating | 16.45% | 23% | 2.1912
6092 | Low Income Weatherization Package | SFA | LI | Retrofit | 13363 | 29.26% | 3910 | 0.21275 | 0.647 | 20 | 4938.285 | 0 | Installation of package of weatherization measures in homes with non-heat pump electric heating | 16.45% | 58.42% | 0.45743
6093 | Window Film (U=0.51, SHGC=0.24) | SFA | LI | Retrofit | 11860 | 6.956% | 825 | 0.58396 | 0.647 | 10 | 1632 | 0 | Installation of window film on single-pane windows in homes with non-heat pump electric heating | 16.45% | 97% | 0.30044
6094 | ENERGY STAR Windows (U=0.30, SHGC=0.40) | SFA | LI | Retrofit | 10315 | 3.316% | 342 | 0.22039 | 0.647 | 20 | 3096.1335 | 0 | Installation of ENERGY STAR windows to replace single-pane windows in homes with non-heat pump electric heating | 16.45% | 97% | 0.088665
6095 | Ceiling Insulation: R-20 to R-60 | SFA | NLI | Retrofit | 1806 | 4.374% | 79 | 0.13068 | 0.647 | 25 | 2567 | 0 | Addition of R-20 ceiling insulation in adequately insulated homes with non-electric heating | 65% | 58.42% | 0.036026
6096 | Ceiling Insulation: R-8 to R-38 | SFA | NLI | Retrofit | 1955 | 10.38% | 203 | 0.32114 | 0.647 | 25 | 1771.5789 | 0 | Addition of R-8 ceiling insulation in poorly insulated homes with non-electric heating | 65% | 99% | 0.13098
6097 | Exterior Wall Insulation: R-0 to R-13 | SFA | NLI | Retrofit | 2342 | 23.4% | 548 | 0.57764 | 0.647 | 25 | 2968.88 | 0 | Addition of exterior wall insulation in poorly homes with non-electric heating | 65% | 90% | 0.17384
6098 | Exterior Wall Insulation: R-0 to R-19 | SFA | NLI | Retrofit | 2342 | 26.26% | 615 | 0.6946 | 0.647 | 25 | 3771.28 | 0 | Addition of exterior wall insulation in poorly homes with non-electric heating | 65% | 90% | 0.15827
6099 | Floor Insulation: R-0 to R-19 | SFA | NLI | Retrofit | 1653 | -11.01% | -182 | -0.15043 | 0.647 | 25 | 1572.5 | 0 | Addition of floor insulation in homes with unconditioned basements or crawl spaces and non-electric heating | 29.12% | 62% | -0.098961
6100 | Basement Wall Insulation: R-0 to R-13 | SFA | NLI | Retrofit | 1633 | -0.1225% | -2 | 0.0060587 | 0.647 | 25 | 2406.4 | 0 | Addition of basement wall insulation in homes with poorly insulated conditioned basements and non-electric heating | 7.137% | 62% | 0.0005113
6101 | Air Sealing: 13 ACH50 to 9 ACH50 | SFA | NLI | Retrofit | 1899 | 4.897% | 93 | 0.07427 | 0.647 | 15 | 748 | 0 | Air sealing in poorly sealed homes with non-electric heating | 65% | 88% | 0.10498
6102 | Air Sealing: 9 ACH50 to 7 ACH50 | SFA | NLI | Retrofit | 1806 | 2.602% | 47 | 0.043451 | 0.647 | 15 | 748 | 0 | Air sealing in adequately sealed homes with non-electric heating | 65% | 54% | 0.056072
6103 | Duct Sealing: 38.5% to 25% (CFM @25Pa) | SFA | NLI | Retrofit | 1846 | 2.167% | 40 | 0.032082 | 0.647 | 20 | 744 | 0 | Duct sealing in homes with poorly sealed ducts and non-electric furnaces | 33.2% | 65% | 0.045467
6104 | Duct Sealing: 25% to 16.25% (CFM @25Pa) | SFA | NLI | Retrofit | 1806 | 1.329% | 24 | 0.019185 | 0.647 | 20 | 744 | 0 | Duct sealing in homes with adequately sealed ducts and non-electric furnaces | 33.2% | 65% | 0.027248
6105 | Duct Insulation (R-0 to R-8) | SFA | NLI | Retrofit | 1825 | 1.37% | 25 | 0.0071175 | 0.647 | 20 | 666.4 | 0 | Installation of duct insulation in homes with poorly insulated ducts and non-electric furnaces | 33.2% | 58% | 0.024326
6106 | Window Film (U=0.51, SHGC=0.24) | SFA | NLI | Retrofit | 2014 | 24.73% | 498 | 0.58848 | 0.647 | 10 | 1632 | 0 | Installation of window film on single-pane windows in homes with non-electric heating | 65% | 97% | 0.21504
6107 | ENERGY STAR Windows (U=0.30, SHGC=0.40) | SFA | NLI | Retrofit | 1806 | 10.24% | 185 | 0.22034 | 0.647 | 20 | 3096.1335 | 0 | Installation of ENERGY STAR windows to replace single-pane windows in homes with non-electric heating | 65% | 97% | 0.059393
6108 | ENERGY STAR Windows (U=0.30, SHGC=0.40) | SFA | ALL | ROB | 1806 | 10.24% | 185 | 0.22034 | 0.647 | 20 | 125.2832 | 0 | Installation of ENERGY STAR windows instead of double-pane windows in homes with non-electric heating | 65% | 23% | 1.4678
6109 | Low Income Weatherization Package | SFA | LI | Retrofit | 1931 | 6.37% | 123 | 0.094745 | 0.647 | 20 | 1915.64 | 0 | Installation of package of weatherization measures in homes with non-electric heating | 65% | 58.42% | 0.053522
6110 | Window Film (U=0.51, SHGC=0.24) | SFA | LI | Retrofit | 2014 | 24.73% | 498 | 0.58848 | 0.647 | 10 | 1632 | 0 | Installation of window film on single-pane windows in homes with non-electric heating | 65% | 97% | 0.21504
6111 | ENERGY STAR Windows (U=0.30, SHGC=0.40) | SFA | LI | Retrofit | 1806 | 10.24% | 185 | 0.22034 | 0.647 | 20 | 3096.1335 | 0 | Installation of ENERGY STAR windows to replace single-pane windows in homes with non-electric heating | 65% | 97% | 0.059393
6112 | Residential New Construction Tier 1 (15% more efficient) | SFA | ALL | NC | 1404 | 10.83% | 152 | 0.12609 | 0.647 | 20 | 2561 | 0 | New home built 15% more efficient than code - in homes with non-electric heating | 50% | 0% | 0.050815
6113 | Residential New Construction Tier 2 (30% more efficient) | SFA | ALL | NC | 1404 | 24.22% | 340 | 0.34527 | 0.647 | 20 | 4302.1925 | 0 | New home built 30% more efficient than code - in homes with non-electric heating | 50% | 0% | 0.073266
6114 | Exterior Wall Insulation: R-0 to R-13 | MF | NLI | Retrofit | 3350 | 33.94% | 1137 | 0.24001 | 0.647 | 25 | 1509.6 | 0 | Addition of exterior wall insulation in poorly homes with heat pumps | 18.55% | 90% | 0.48013
6115 | Exterior Wall Insulation: R-0 to R-19 | MF | NLI | Retrofit | 3350 | 38.33% | 1284 | 0.2808 | 0.647 | 25 | 1917.6 | 0 | Addition of exterior wall insulation in poorly homes with heat pumps | 18.55% | 90% | 0.42878
6116 | Air Sealing: 13 ACH50 to 9 ACH50 | MF | NLI | Retrofit | 2588 | 13.72% | 355 | 0.03857 | 0.647 | 15 | 385 | 0 | Air sealing in poorly sealed homes with heat pumps | 18.55% | 88% | 0.55178
6117 | Air Sealing: 9 ACH50 to 7 ACH50 | MF | NLI | Retrofit | 2233 | 7.613% | 170 | 0.016563 | 0.647 | 15 | 385 | 0 | Air sealing in adequately sealed homes with heat pumps | 18.55% | 54% | 0.26234
6118 | Duct Sealing: 38.5% to 25% (CFM @25Pa) | MF | NLI | Retrofit | 2442 | 8.559% | 209 | 0.10386 | 0.647 | 20 | 744 | 0 | Duct sealing in homes with poorly sealed ducts and heat pumps | 18.55% | 65% | 0.20969
6119 | Duct Sealing: 25% to 16.25% (CFM @25Pa) | MF | NLI | Retrofit | 2233 | 4.837% | 108 | 0.054753 | 0.647 | 20 | 744 | 0 | Duct sealing in homes with adeqately sealed ducts and heat pumps | 18.55% | 65% | 0.10891
6120 | Duct Insulation (R-0 to R-8) | MF | NLI | Retrofit | 2479 | 11.42% | 283 | 0.17141 | 0.647 | 20 | 453.6 | 0 | Installation of duct insulation in homes with poorly insulated ducts and heat pumps | 18.55% | 58% | 0.49158
6121 | Window Film (U=0.51, SHGC=0.24) | MF | NLI | Retrofit | 2734 | 17.78% | 486 | 0.27487 | 0.647 | 10 | 1092 | 0 | Installation of window film on single-pane windows in homes with heat pumps | 18.55% | 97% | 0.24616
6122 | ENERGY STAR Windows (U=0.30, SHGC=0.40) | MF | NLI | Retrofit | 2233 | 8.643% | 193 | 0.10649 | 0.647 | 20 | 2071.6776 | 0 | Installation of ENERGY STAR windows to replace single-pane windows in homes with heat pumps | 18.55% | 97% | 0.071489
6123 | ENERGY STAR Windows (U=0.30, SHGC=0.40) | MF | ALL | ROB | 2233 | 8.643% | 193 | 0.10649 | 0.647 | 20 | 83.8292 | 0 | Installation of ENERGY STAR windows instead of double-pane windows in homes with heat pumps | 18.55% | 23% | 1.7667
6124 | Low Income Weatherization Package | MF | LI | Retrofit | 2691 | 21.81% | 587 | 0.12719 | 0.647 | 20 | 1828.02 | 0 | Installation of package of weatherization measures in homes with heat pumps | 18.55% | 58.42% | 0.20538
6125 | Window Film (U=0.51, SHGC=0.24) | MF | LI | Retrofit | 2734 | 17.78% | 486 | 0.27487 | 0.647 | 10 | 1092 | 0 | Installation of window film on single-pane windows in homes with heat pumps | 18.55% | 97% | 0.24616
6126 | ENERGY STAR Windows (U=0.30, SHGC=0.40) | MF | LI | Retrofit | 2233 | 8.643% | 193 | 0.10649 | 0.647 | 20 | 2071.6776 | 0 | Installation of ENERGY STAR windows to replace single-pane windows in homes with heat pumps | 18.55% | 97% | 0.071489
6127 | Residential New Construction Tier 1 (15% more efficient) | MF | ALL | NC | 1778 | 24.35% | 433 | 0.10755 | 0.647 | 20 | 2561 | 0 | New home built 15% more efficient than code - in homes with heat pumps | 50% | 0% | 0.11018
6128 | Residential New Construction Tier 2 (30% more efficient) | MF | ALL | NC | 1778 | 27.67% | 492 | 0.11853 | 0.647 | 20 | 3345.6725 | 0 | New home built 30% more efficient than code - in homes with heat pumps | 50% | 0% | 0.095416
6129 | Exterior Wall Insulation: R-0 to R-13 | MF | NLI | Retrofit | 5516 | 40.55% | 2237 | 0.27998 | 0.647 | 25 | 1509.6 | 0 | Addition of exterior wall insulation in poorly homes with non-heat pump electric heating | 16.45% | 90% | 0.89607
6130 | Exterior Wall Insulation: R-0 to R-19 | MF | NLI | Retrofit | 5516 | 45.61% | 2516 | 0.3263 | 0.647 | 25 | 1917.6 | 0 | Addition of exterior wall insulation in poorly homes with non-heat pump electric heating | 16.45% | 90% | 0.79567
6131 | Air Sealing: 13 ACH50 to 9 ACH50 | MF | NLI | Retrofit | 4042 | 17.84% | 721 | 0.045243 | 0.647 | 15 | 385 | 0 | Air sealing in poorly sealed homes with non-heat pump electric heating | 16.45% | 88% | 1.0879
6132 | Air Sealing: 9 ACH50 to 7 ACH50 | MF | NLI | Retrofit | 3321 | 10.27% | 341 | 0.021488 | 0.647 | 15 | 385 | 0 | Air sealing in adequately sealed homes with non-heat pump electric heating | 16.45% | 54% | 0.51461
6133 | Duct Sealing: 38.5% to 25% (CFM @25Pa) | MF | NLI | Retrofit | 3418 | 2.838% | 97 | 0.1132 | 0.647 | 20 | 744 | 0 | Duct sealing in homes with poorly sealed ducts and electric furnaces | 2.8% | 65% | 0.13063
6134 | Duct Sealing: 25% to 16.25% (CFM @25Pa) | MF | NLI | Retrofit | 3321 | 1.867% | 62 | 0.074411 | 0.647 | 20 | 744 | 0 | Duct sealing in homes with adequately sealed ducts and electric furnaces | 2.8% | 65% | 0.08455
6135 | Duct Insulation (R-0 to R-8) | MF | NLI | Retrofit | 3461 | 4.825% | 167 | 0.24177 | 0.647 | 20 | 453.6 | 0 | Installation of duct insulation in homes with poorly insulated ducts and electric furnaces | 2.8% | 58% | 0.40829
6136 | Window Film (U=0.51, SHGC=0.24) | MF | NLI | Retrofit | 4250 | 16.75% | 712 | 0.32979 | 0.647 | 10 | 1092 | 0 | Installation of window film on single-pane windows in homes with non-heat pump electric heating | 16.45% | 97% | 0.34128
6137 | ENERGY STAR Windows (U=0.30, SHGC=0.40) | MF | NLI | Retrofit | 3321 | 8.943% | 297 | 0.13034 | 0.647 | 20 | 2071.6776 | 0 | Installation of ENERGY STAR windows to replace single-pane windows in homes with non-heat pump electric heating | 16.45% | 97% | 0.10384
6138 | ENERGY STAR Windows (U=0.30, SHGC=0.40) | MF | ALL | ROB | 3321 | 8.943% | 297 | 0.13034 | 0.647 | 20 | 83.8292 | 0 | Installation of ENERGY STAR windows instead of double-pane windows in homes with non-heat pump electric heating | 16.45% | 23% | 2.5662
6139 | Low Income Weatherization Package | MF | LI | Retrofit | 4249 | 24.34% | 1034 | 0.15742 | 0.647 | 20 | 1828.02 | 0 | Installation of package of weatherization measures in homes with non-heat pump electric heating | 16.45% | 58.42% | 0.34788
6140 | Window Film (U=0.51, SHGC=0.24) | MF | LI | Retrofit | 4250 | 16.75% | 712 | 0.32979 | 0.647 | 10 | 1092 | 0 | Installation of window film on single-pane windows in homes with non-heat pump electric heating | 16.45% | 97% | 0.34128
6141 | ENERGY STAR Windows (U=0.30, SHGC=0.40) | MF | LI | Retrofit | 3321 | 8.943% | 297 | 0.13034 | 0.647 | 20 | 2071.6776 | 0 | Installation of ENERGY STAR windows to replace single-pane windows in homes with non-heat pump electric heating | 16.45% | 97% | 0.10384
6142 | Exterior Wall Insulation: R-0 to R-13 | MF | NLI | Retrofit | 1975 | 12% | 237 | 0.27775 | 0.647 | 25 | 1509.6 | 0 | Addition of exterior wall insulation in poorly homes with non-electric heating | 65% | 90% | 0.15491
6143 | Exterior Wall Insulation: R-0 to R-19 | MF | NLI | Retrofit | 1975 | 13.47% | 266 | 0.32327 | 0.647 | 25 | 1917.6 | 0 | Addition of exterior wall insulation in poorly homes with non-electric heating | 65% | 90% | 0.13917
6144 | Air Sealing: 13 ACH50 to 9 ACH50 | MF | NLI | Retrofit | 1776 | 1.802% | 32 | 0.046226 | 0.647 | 15 | 385 | 0 | Air sealing in poorly sealed homes with non-electric heating | 65% | 88% | 0.090653
6145 | Air Sealing: 9 ACH50 to 7 ACH50 | MF | NLI | Retrofit | 1744 | 1.147% | 20 | 0.023694 | 0.647 | 15 | 385 | 0 | Air sealing in adequately sealed homes with non-electric heating | 65% | 54% | 0.051511
6146 | Duct Sealing: 38.5% to 25% (CFM @25Pa) | MF | NLI | Retrofit | 1850 | 5.73% | 106 | 0.12313 | 0.647 | 20 | 744 | 0 | Duct sealing in homes with poorly sealed ducts and non-electric furnaces | 33.2% | 65% | 0.14002
6147 | Duct Sealing: 25% to 16.25% (CFM @25Pa) | MF | NLI | Retrofit | 1744 | 4.014% | 70 | 0.075779 | 0.647 | 20 | 744 | 0 | Duct sealing in homes with adequately sealed ducts and non-electric furnaces | 33.2% | 65% | 0.08963
6148 | Duct Insulation (R-0 to R-8) | MF | NLI | Retrofit | 1890 | 9.312% | 176 | 0.24678 | 0.647 | 20 | 453.6 | 0 | Installation of duct insulation in homes with poorly insulated ducts and non-electric furnaces | 33.2% | 58% | 0.41692
6149 | Window Film (U=0.51, SHGC=0.24) | MF | NLI | Retrofit | 1896 | 20.57% | 390 | 0.3252 | 0.647 | 10 | 1092 | 0 | Installation of window film on single-pane windows in homes with non-electric heating | 65% | 97% | 0.21567
6150 | ENERGY STAR Windows (U=0.30, SHGC=0.40) | MF | NLI | Retrofit | 1744 | 8.085% | 141 | 0.12818 | 0.647 | 20 | 2071.6776 | 0 | Installation of ENERGY STAR windows to replace single-pane windows in homes with non-electric heating | 65% | 97% | 0.060335
6151 | ENERGY STAR Windows (U=0.30, SHGC=0.40) | MF | ALL | ROB | 1744 | 8.085% | 141 | 0.12818 | 0.647 | 20 | 83.8292 | 0 | Installation of ENERGY STAR windows instead of double-pane windows in homes with non-electric heating | 65% | 23% | 1.4911
6152 | Low Income Weatherization Package | MF | LI | Retrofit | 1796 | 5.791% | 104 | 0.12286 | 0.647 | 20 | 1417.36 | 0 | Installation of package of weatherization measures in homes with non-electric heating | 65% | 58.42% | 0.072665
6153 | Window Film (U=0.51, SHGC=0.24) | MF | LI | Retrofit | 1896 | 20.57% | 390 | 0.3252 | 0.647 | 10 | 1092 | 0 | Installation of window film on single-pane windows in homes with non-electric heating | 65% | 97% | 0.21567
6154 | ENERGY STAR Windows (U=0.30, SHGC=0.40) | MF | LI | Retrofit | 1744 | 8.085% | 141 | 0.12818 | 0.647 | 20 | 2071.6776 | 0 | Installation of ENERGY STAR windows to replace single-pane windows in homes with non-electric heating | 65% | 97% | 0.060335
6155 | Residential New Construction Tier 1 (15% more efficient) | MF | ALL | NC | 1243 | 8.045% | 100 | 0.12985 | 0.647 | 20 | 2561 | 0 | New home built 15% more efficient than code - in homes with non-electric heating | 50% | 0% | 0.040413
6156 | Residential New Construction Tier 2 (30% more efficient) | MF | ALL | NC | 1243 | 22.37% | 278 | 0.24996 | 0.647 | 20 | 4302.1925 | 0 | New home built 30% more efficient than code - in homes with non-electric heating | 50% | 0% | 0.057038
7000 | Miscellaneous
7001 | Indirect Feedback (Home Energy Reports) - homes with ASHP | SFD | All | Retrofit | 15815 | 1.5% | 237.225 | 0.02708 | 0.647 | 1 | 0 | 0 | Home energy reports in homes with heat pumps | 18.55% | 0% | 5
7002 | Direct (Real Time) Feedback - homes with ASHP | SFD | All | Retrofit | 15815 | 9.2% | 1454.98 | 0.16609 | 0.647 | 3 | 109 | 0 | Real-time visual display feedback in homes with heat pumps | 18.55% | 5% | 1.8628
7003 | Indirect Feedback (Home Energy Reports) - homes with non-ASHP electric heating | SFD | All | Retrofit | 22468 | 1.5% | 337.02 | 0.038473 | 0.647 | 1 | 0 | 0 | Home energy reports in homes with nonn-heat pump electric heating | 16.45% | 0% | 5
7004 | Direct (Real Time) Feedback - homes with non-ASHP electric heating | SFD | All | Retrofit | 22468 | 9.2% | 2067.056 | 0.23597 | 0.647 | 3 | 109 | 0 | Real-time visual display feedback in homes with non-heat pump electric heating | 16.45% | 5% | 2.6464
7005 | Indirect Feedback (Home Energy Reports) - homes with gas heating | SFD | All | Retrofit | 8154 | 1.5% | 122.31 | 0.013962 | 0.647 | 1 | 0 | 0 | Home energy reports in homes with non-electric heating | 65% | 0% | 5
7006 | Direct (Real Time) Feedback - homes with gas heating | SFD | All | Retrofit | 8154 | 9.2% | 750.168 | 0.085636 | 0.647 | 3 | 109 | 0 | Real-time visual display feedback in homes with non-electric heating | 65% | 5% | 1.0122
7007 | Variable Speed Pool Pumps (with Load Shifting Option) | SFD | All | Retrofit | 706.552 | 83.99% | 593.452 | 0.39076 | 1 | 10 | 750 | 0 | Installation of a variable speed pool pump to replace a constant speed pool pump | 14.9% | 25% | 0.53589
7008 | Indirect Feedback (Home Energy Reports) - homes with ASHP | SFD | All | NC | 16761 | 1.5% | 251.415 | 0.0287 | 0.647 | 1 | 0 | 0 | Home energy reports in homes with heat pumps | 50% | 0% | 5
7009 | Direct (Real Time) Feedback - homes with ASHP | SFD | All | NC | 16761 | 9.2% | 1542.012 | 0.17603 | 0.647 | 3 | 109 | 0 | Real-time visual display feedback in homes with heat pumps | 50% | 0% | 1.9742
7010 | Indirect Feedback (Home Energy Reports) - homes with gas heating | SFD | All | NC | 8587 | 1.5% | 128.805 | 0.014704 | 0.647 | 1 | 0 | 0 | Home energy reports in homes with non-electric heating | 50% | 0% | 5
7011 | Direct (Real Time) Feedback - homes with gas heating | SFD | All | NC | 8587 | 9.2% | 790.004 | 0.090183 | 0.647 | 3 | 109 | 0 | Real-time visual display feedback in homes with non-electric heating | 50% | 0% | 1.066
7012 | Variable Speed Pool Pumps (with Load Shifting Option) | SFD | All | NC | 706.552 | 83.99% | 593.452 | 0.39076 | 1 | 10 | 750 | 0 | Installation of a variable speed pool pump to replace a constant speed pool pump | 14.9% | 0% | 0.53589
7013 | Indirect Feedback (Home Energy Reports) - homes with ASHP | SFA | All | Retrofit | 13904 | 1.5% | 208.56 | 0.023808 | 0.647 | 1 | 0 | 0 | Home energy reports in homes with heat pumps | 18.55% | 0% | 5
7014 | Direct (Real Time) Feedback - homes with ASHP | SFA | All | Retrofit | 13904 | 9.2% | 1279.168 | 0.14602 | 0.647 | 3 | 109 | 0 | Real-time visual display feedback in homes with heat pumps | 18.55% | 5% | 1.6377
7015 | Indirect Feedback (Home Energy Reports) - homes with non-ASHP electric heating | SFA | All | Retrofit | 19112 | 1.5% | 286.68 | 0.032726 | 0.647 | 1 | 0 | 0 | Home energy reports in homes with nonn-heat pump electric heating | 16.45% | 0% | 5
7016 | Direct (Real Time) Feedback - homes with non-ASHP electric heating | SFA | All | Retrofit | 19112 | 9.2% | 1758.304 | 0.20072 | 0.647 | 3 | 109 | 0 | Real-time visual display feedback in homes with non-heat pump electric heating | 16.45% | 5% | 2.2511
7017 | Indirect Feedback (Home Energy Reports) - homes with gas heating | SFA | All | Retrofit | 7374 | 1.5% | 110.61 | 0.012627 | 0.647 | 1 | 0 | 0 | Home energy reports in homes with non-electric heating | 65% | 0% | 5
7018 | Direct (Real Time) Feedback - homes with gas heating | SFA | All | Retrofit | 7374 | 9.2% | 678.408 | 0.077444 | 0.647 | 3 | 109 | 0 | Real-time visual display feedback in homes with non-electric heating | 65% | 5% | 0.91541
7019 | Indirect Feedback (Home Energy Reports) - homes with ASHP | SFA | All | NC | 13661 | 1.5% | 204.915 | 0.023392 | 0.647 | 1 | 0 | 0 | Home energy reports in homes with heat pumps | 50% | 0% | 5
7020 | Direct (Real Time) Feedback - homes with ASHP | SFA | All | NC | 13661 | 9.2% | 1256.812 | 0.14347 | 0.647 | 3 | 109 | 0 | Real-time visual display feedback in homes with heat pumps | 50% | 0% | 1.6091
7021 | Indirect Feedback (Home Energy Reports) - homes with gas heating | SFA | All | NC | 7353 | 1.5% | 110.295 | 0.012591 | 0.647 | 1 | 0 | 0 | Home energy reports in homes with non-electric heating | 50% | 0% | 5
7022 | Direct (Real Time) Feedback - homes with gas heating | SFA | All | NC | 7353 | 9.2% | 676.476 | 0.077223 | 0.647 | 3 | 109 | 0 | Real-time visual display feedback in homes with non-electric heating | 50% | 0% | 0.9128
7023 | Indirect Feedback (Home Energy Reports) - homes with ASHP | MF | All | Retrofit | 10114 | 1.5% | 151.71 | 0.017318 | 0.647 | 1 | 0 | 0 | Home energy reports in homes with heat pumps | 18.55% | 0% | 5
7024 | Direct (Real Time) Feedback - homes with ASHP | MF | All | Retrofit | 10114 | 9.2% | 930.488 | 0.10622 | 0.647 | 3 | 109 | 0 | Real-time visual display feedback in homes with heat pumps | 18.55% | 5% | 1.1913
7025 | Indirect Feedback (Home Energy Reports) - homes with non-ASHP electric heating | MF | All | Retrofit | 11202 | 1.5% | 168.03 | 0.019182 | 0.647 | 1 | 0 | 0 | Home energy reports in homes with nonn-heat pump electric heating | 16.45% | 0% | 5
7026 | Direct (Real Time) Feedback - homes with non-ASHP electric heating | MF | All | Retrofit | 11202 | 9.2% | 1030.584 | 0.11765 | 0.647 | 3 | 109 | 0 | Real-time visual display feedback in homes with non-heat pump electric heating | 16.45% | 5% | 1.3194
7027 | Indirect Feedback (Home Energy Reports) - homes with gas heating | MF | All | Retrofit | 6547 | 1.5% | 98.205 | 0.011211 | 0.647 | 1 | 0 | 0 | Home energy reports in homes with non-electric heating | 65% | 0% | 5
7028 | Direct (Real Time) Feedback - homes with gas heating | MF | All | Retrofit | 6547 | 9.2% | 602.324 | 0.068758 | 0.647 | 3 | 109 | 0 | Real-time visual display feedback in homes with non-electric heating | 65% | 5% | 0.81275
7029 | Indirect Feedback (Home Energy Reports) - homes with ASHP | MF | All | NC | 9713 | 1.5% | 145.695 | 0.016632 | 0.647 | 1 | 0 | 0 | Home energy reports in homes with heat pumps | 50% | 0% | 5
7030 | Direct (Real Time) Feedback - homes with ASHP | MF | All | NC | 9713 | 9.2% | 893.596 | 0.10201 | 0.647 | 3 | 109 | 0 | Real-time visual display feedback in homes with heat pumps | 50% | 0% | 1.144
7031 | Indirect Feedback (Home Energy Reports) - homes with gas heating | MF | All | NC | 6254 | 1.5% | 93.81 | 0.010709 | 0.647 | 1 | 0 | 0 | Home energy reports in homes with non-electric heating | 50% | 0% | 5
7032 | Direct (Real Time) Feedback - homes with gas heating | MF | All | NC | 6254 | 9.2% | 575.368 | 0.065681 | 0.647 | 3 | 109 | 0 | Real-time visual display feedback in homes with non-electric heating | 50% | 0% | 0.77637

## Measure Sources
Measure Sources - Costs, Savings, Useful Lives
All EDCs
1 | Base Elec. Use (kWh) | 2015 Pennsylvania Technical Reference Manual, June 2015
3 |  | Beopt energy modeling
4 |  | ENERGY STAR Appliance Savings Calculator, May 2014
5 |  | ENERGY STAR Office Equipment Calculator, September 2014
1 | % Elec. Savings | 2015 Pennsylvania Technical Reference Manual, June 2015
3 |  | ACEEE (E105): Advanced Metering Initiative and Residential Feedback Programs: A Meta-Review for Household Electricity-Saving Opportunities
4 |  | Beopt energy modeling
5 |  | ENERGY STAR Office Equipment Calculator, September 2014
6 |  | GDS calculations using 2015 PA TRM or other industry accepted algorithms and equations
8 |  | "Wi-Fi Programmable Controllable Thermostat Pilot Program Evaluation", September 2013. The Cadmus Group, Inc.
1 | Annual Elec. Savings (kWh) | 2015 Pennsylvania Technical Reference Manual, June 2015
3 |  | ACEEE (E105): Advanced Metering Initiative and Residential Feedback Programs: A Meta-Review for Household Electricity-Saving Opportunities
4 |  | Beopt energy modeling
5 |  | ENERGY STAR Appliance Savings Calculator, May 2014
6 |  | ENERGY STAR Office Equipment Calculator, September 2014
7 |  | "Wi-Fi Programmable Controllable Thermostat Pilot Program Evaluation", September 2013. The Cadmus Group, Inc.
1 | Per Unit Summer Demand Savings (kW) | 2015 Pennsylvania Technical Reference Manual, June 2015
3 |  | Beopt energy modeling
4 |  | ENERGY STAR Office Equipment Calculator, September 2014
5 |  | GDS calculations using 2015 PA TRM or other industry accepted algorithms and equations
7 |  | "Wi-Fi Programmable Controllable Thermostat Pilot Program Evaluation", September 2013. The Cadmus Group, Inc.
1 | Summer CF | 2015 Pennsylvania Technical Reference Manual, June 2015
2 |  | ENERGY STAR Appliance Savings Calculator, May 2014
4 |  | GDS calculations using 2015 PA TRM or other industry accepted algorithms and equations
5 |  | MEMD: Michigan Energy Measures Database (2013)
6 |  | Pennsylvania Statewide Act 129 2014 Commercial & Residential Lighting Metering Study, prepared by SWE Team
1 | Useful Life | 2010 Efficiency Vermont Technical Reference User Manual (12/14/2010)
2 |  | 2015 Pennsylvania Technical Reference Manual, June 2015
3 |  | Arkansas Technical Reference Manual, Version 3.0
4 |  | ENERGY STAR Appliance Savings Calculator, May 2014
6 |  | Measure Life Report - Residential and Commercial/Industrial Lighting and HVAC Measures, GDS 2007
7 |  | MEMD: Michigan Energy Measures Database (2013)
8 |  | Mid-Atlantic Technical Reference Manual, Version 4.0
1 | Incremental / Full Cost | 2013 Efficiency Vermont TRM User Manual No. 2013-83
2 |  | 2015 Pennsylvania Technical Reference Manual, June 2015
3 |  | American Solar Energy Society website
4 |  | Buildings.com
5 |  | Energy Information Administration - bulb price projections
7 |  | ENERGY STAR® Residential Clothes Dryer Data and Analysis - August 5, 2013
8 |  | Home Depot website
12 |  | Homewyse.com
13 |  | Illinois Statewide Technical Reference Manual for Energy Efficiency, Version 3.0
14 |  | MEMD: Michigan Energy Measures Database (2013)
15 |  | National Residential Energy Efficiency Measures Database
16 |  | NEST website (October 2014)
17 |  | Northeast Energy Efficiency Partnerships Incremental Cost Study Report
18 |  | Regional Technical Forum
19 |  | SWE Residential Incremental Cost Database Version 2.1

## Saturation Sources
Baseline Saturation Data Sources
Duquesne | FE-MetEd | FE-Penelec | FE-PP | FE-WPP | PECO | PPL
Money.cnn.com (http://money.cnn.com/2013/06/26/technology/innovation/tv-sales/) | 2010 First Energy survey database | 2010 First Energy survey database | 2010 First Energy survey database | 2010 First Energy survey database | Money.cnn.com (http://money.cnn.com/2013/06/26/technology/innovation/tv-sales/) | Money.cnn.com (http://money.cnn.com/2013/06/26/technology/innovation/tv-sales/)
Pennsylvania Statewide Act 129 Phase II Residential Baseline Study | Money.cnn.com (http://money.cnn.com/2013/06/26/technology/innovation/tv-sales/) | Money.cnn.com (http://money.cnn.com/2013/06/26/technology/innovation/tv-sales/) | Money.cnn.com (http://money.cnn.com/2013/06/26/technology/innovation/tv-sales/) | Allegheny Energy Residential Appliance Saturation Survey, June 2009 | PECO Baseline Study Volume I of II, February 2011 | Pennsylvania Statewide Act 129 Phase II Residential Baseline Study
PPL 2010 Residential Saturation Study Final Report, January 2011. | Pennsylvania Statewide Act 129 Phase II Residential Baseline Study | Pennsylvania Statewide Act 129 Phase II Residential Baseline Study | Pennsylvania Statewide Act 129 Phase II Residential Baseline Study | Money.cnn.com (http://money.cnn.com/2013/06/26/technology/innovation/tv-sales/) | Pennsylvania Statewide Act 129 Phase II Residential Baseline Study | PPL 2010 Residential Saturation Study Final Report, January 2011.
| PPL 2010 Residential Saturation Study Final Report, January 2011. | PPL 2010 Residential Saturation Study Final Report, January 2011. | PPL 2010 Residential Saturation Study Final Report, January 2011. | Pennsylvania Statewide Act 129 Phase II Residential Baseline Study | PPL 2010 Residential Saturation Study Final Report, January 2011.
PPL 2010 Residential Saturation Study Final Report, January 2011.
EE Saturation Data Sources
Duquesne | FE-MetEd | FE-Penelec | FE-PP | FE-WPP | PECO | PPL
Pennsylvania Statewide Act 129 Phase II Residential Baseline Study | Pennsylvania Statewide Act 129 Phase II Residential Baseline Study | Pennsylvania Statewide Act 129 Phase II Residential Baseline Study | Pennsylvania Statewide Act 129 Phase II Residential Baseline Study | Pennsylvania Statewide Act 129 Phase II Residential Baseline Study | Pennsylvania Statewide Act 129 Phase II Residential Baseline Study | 2010 PPL: 2010 Residential Saturation Study Final Report, January 2011.
Consortium for Energy Efficiency: High Efficiency Residential Swimming Pool Initiative | Consortium for Energy Efficiency: High Efficiency Residential Swimming Pool Initiative | Consortium for Energy Efficiency: High Efficiency Residential Swimming Pool Initiative | Consortium for Energy Efficiency: High Efficiency Residential Swimming Pool Initiative | Consortium for Energy Efficiency: High Efficiency Residential Swimming Pool Initiative | Consortium for Energy Efficiency: High Efficiency Residential Swimming Pool Initiative | Pennsylvania Statewide Act 129 Phase II Residential Baseline Study
Codes and Standards Enhancement Initiative For PY2004: Title 20 Standards Development Analysis of Standards Options for Whole House Fans (Davis Energy Group); Table 1 (Fraction of households with whole house fans from 1989-1994) | Codes and Standards Enhancement Initiative For PY2004: Title 20 Standards Development Analysis of Standards Options for Whole House Fans (Davis Energy Group); Table 1 (Fraction of households with whole house fans from 1989-1994) | Codes and Standards Enhancement Initiative For PY2004: Title 20 Standards Development Analysis of Standards Options for Whole House Fans (Davis Energy Group); Table 1 (Fraction of households with whole house fans from 1989-1994) | Codes and Standards Enhancement Initiative For PY2004: Title 20 Standards Development Analysis of Standards Options for Whole House Fans (Davis Energy Group); Table 1 (Fraction of households with whole house fans from 1989-1994) | Codes and Standards Enhancement Initiative For PY2004: Title 20 Standards Development Analysis of Standards Options for Whole House Fans (Davis Energy Group); Table 1 (Fraction of households with whole house fans from 1989-1994) | Codes and Standards Enhancement Initiative For PY2004: Title 20 Standards Development Analysis of Standards Options for Whole House Fans (Davis Energy Group); Table 1 (Fraction of households with whole house fans from 1989-1994) | Consortium for Energy Efficiency: High Efficiency Residential Swimming Pool Initiative
Department of Energy Technical Support Document: Energy Efficiency Program for Consumer Products and Commercial and Industrial Equipment: Residential Furnace Fans. July 2012. | Department of Energy Technical Support Document: Energy Efficiency Program for Consumer Products and Commercial and Industrial Equipment: Residential Furnace Fans. July 2012. | Department of Energy Technical Support Document: Energy Efficiency Program for Consumer Products and Commercial and Industrial Equipment: Residential Furnace Fans. July 2012. | Department of Energy Technical Support Document: Energy Efficiency Program for Consumer Products and Commercial and Industrial Equipment: Residential Furnace Fans. July 2012. | Department of Energy Technical Support Document: Energy Efficiency Program for Consumer Products and Commercial and Industrial Equipment: Residential Furnace Fans. July 2012. | Department of Energy Technical Support Document: Energy Efficiency Program for Consumer Products and Commercial and Industrial Equipment: Residential Furnace Fans. July 2012. | Department of Energy Technical Support Document: Energy Efficiency Program for Consumer Products and Commercial and Industrial Equipment: Residential Furnace Fans. July 2012.
ENERGY STAR Unit Shipment Data | ENERGY STAR Unit Shipment Data | ENERGY STAR Unit Shipment Data | ENERGY STAR Unit Shipment Data | ENERGY STAR Unit Shipment Data | ENERGY STAR Unit Shipment Data | ENERGY STAR Unit Shipment Data
ENERGY STAR Market & Industry Scoping Report Residential Clothes Dryers November 2011 | ENERGY STAR Market & Industry Scoping Report Residential Clothes Dryers November 2011 | ENERGY STAR Market & Industry Scoping Report Residential Clothes Dryers November 2011 | ENERGY STAR Market & Industry Scoping Report Residential Clothes Dryers November 2011 | ENERGY STAR Market & Industry Scoping Report Residential Clothes Dryers November 2011 | ENERGY STAR Market & Industry Scoping Report Residential Clothes Dryers November 2011 | ENERGY STAR Market & Industry Scoping Report Residential Clothes Dryers November 2011
Michigan Residential Study 2011: Residential Baseline Report, The Cadmus Group, Inc., July 2011 | Michigan Residential Study 2011: Residential Baseline Report, The Cadmus Group, Inc., July 2011 | Michigan Residential Study 2011: Residential Baseline Report, The Cadmus Group, Inc., July 2011 | Michigan Residential Study 2011: Residential Baseline Report, The Cadmus Group, Inc., July 2011 | Michigan Residential Study 2011: Residential Baseline Report, The Cadmus Group, Inc., July 2011 | Michigan Residential Study 2011: Residential Baseline Report, The Cadmus Group, Inc., July 2011 | Michigan Residential Study 2011: Residential Baseline Report, The Cadmus Group, Inc., July 2011