## 8" gravity (roadway)
LOWER MAKEFIELD TOWNSHIP, BUCKS COUNTY, PA
SANITARY SEWER SYSTEM
UNIT PRICES IN 2020 DOLLARS
DESCRIPTION | UNIT | UNIT PRICE | QTY/SYSTEM UNIT | PRICE SYSTEM
Excavation, installation, and restoration for 8" diameter gravity sewer in roadways |  |  |  | 115.0047
Excavate Trench (8' deep) | CY | 6.48 | 1.481 | 9.5969
Crushed stone bedding | CY | 43.5 | 0.148 | 6.438
Compact bedding | CY | 3.72 | 0.058 | 0.21576
Backfill trench w/2A stone | TN | 10 | 1.783 | 17.83
Compact fill material | CY | 3.72 | 0.093 | 0.34596
Sawcut pavement for excavation | LF | 4.66 | 2 | 9.32
Dispose of excess fill material | CY | 9.6 | 1.481 | 14.2176
Temp paving (5' wide) | SY | 10.25 | 0.556 | 5.699
Temp paving hauling | CY | 9.6 | 0.031 | 0.2976
Pressure testing | LF | 3.75 | 1 | 3.75
Televising | LF | 2 | 1 | 2
Sawcut pavement for final restoration | LF | 4.66 | 2 | 9.32
Excavate (7' W x 8.5" D x 1' L) | CY | 6.35 | 0.184 | 1.1684
Dispose of excess material | CY | 9.6 | 0.184 | 1.7664
Compact trench surfface | CY | 3.72 | 0.129 | 0.47988
1.5" Wearing course (7' wide) | SY | 7.7 | 0.778 | 5.9906
3" Binder course (7' wide) | SY | 13.45 | 0.778 | 10.4641
4" Base course (7' wide) | SY | 18 | 0.778 | 14.004
Seal | SY | 3.01 | 0.111 | 0.33411
Hauling | CY | 9.6 | 0.184 | 1.7664
8" VCP gravity main located in roadways |  |  |  | 140.0047
8" VCP | LF | 25 | 1 | 25
Excavation, installation, and restoration | LS | 115.0047 | 1 | 115.0047
8" PVC gravity main located in roadways |  |  |  | 130.0047
8" SDR-35 PVC | LF | 15 | 1 | 15
Excavation, installation, and restoration | LS | 115.0047 | 1 | 115.0047

## 8" gravity (out of roadway)
LOWER MAKEFIELD TOWNSHIP, BUCKS COUNTY, PA
SANITARY SEWER SYSTEM
UNIT PRICES IN 2020 DOLLARS
DESCRIPTION | UNIT | UNIT PRICE | QTY/SYSTEM UNIT | PRICE SYSTEM
Excavation, installation, and restoration for 8" diameter gravity sewer out of roadways |  |  |  | 32.0012
Excavate Trench (8' deep) | CY | 6.48 | 1.481 | 9.5969
Crushed stone bedding | CY | 43.5 | 0.148 | 6.438
Compact bedding | CY | 3.72 | 0.058 | 0.21576
Backfill trench w/suitable materials | CY | 3.03 | 1.321 | 4.0026
Compact fill material | CY | 3.72 | 0.093 | 0.34596
Dispose of excess fill material | CY | 9.6 | 0.16 | 1.536
Pressure testing | LF | 3.75 | 1 | 3.75
Televising | LF | 2 | 1 | 2
Finish grading & seeding | SY | 3.92 | 1.05 | 4.116
8" VCP gravity main located out of roadways |  |  |  | 57.0012
8" VCP | LF | 25 | 1 | 25
Excavation, installation, and restoration | LS | 32.0012 | 1 | 32.0012
8" PVC gravity main located out of roadways |  |  |  | 47.0012
8" SDR-35 PVC | LF | 15 | 1 | 15
Excavation, installation, and restoration | LS | 32.0012 | 1 | 32.0012

## 10" gravity (roadway)
LOWER MAKEFIELD TOWNSHIP, BUCKS COUNTY, PA
SANITARY SEWER SYSTEM
UNIT PRICES IN 2020 DOLLARS
DESCRIPTION | UNIT | UNIT PRICE | QTY/SYSTEM UNIT | PRICE SYSTEM
Excavation, installation, and restoration for 10" diameter gravity sewer in roadways |  |  |  | 115.0047
Excavate Trench (8' deep) | CY | 6.48 | 1.481 | 9.5969
Crushed stone bedding | CY | 43.5 | 0.148 | 6.438
Compact bedding | CY | 3.72 | 0.058 | 0.21576
Backfill trench w/2A stone | TN | 10 | 1.783 | 17.83
Compact fill material | CY | 3.72 | 0.093 | 0.34596
Sawcut pavement for excavation | LF | 4.66 | 2 | 9.32
Dispose of excess fill material | CY | 9.6 | 1.481 | 14.2176
Temp paving (5' wide) | SY | 10.25 | 0.556 | 5.699
Temp paving hauling | CY | 9.6 | 0.031 | 0.2976
Pressure testing | LF | 3.75 | 1 | 3.75
Televising | LF | 2 | 1 | 2
Sawcut pavement for final restoration | LF | 4.66 | 2 | 9.32
Excavate (7' W x 8.5" D x 1' L) | CY | 6.35 | 0.184 | 1.1684
Dispose of excess material | CY | 9.6 | 0.184 | 1.7664
Compact trench surfface | CY | 3.72 | 0.129 | 0.47988
1.5" Wearing course (7' wide) | SY | 7.7 | 0.778 | 5.9906
3" Binder course (7' wide) | SY | 13.45 | 0.778 | 10.4641
4" Base course (7' wide) | SY | 18 | 0.778 | 14.004
Seal | SY | 3.01 | 0.111 | 0.33411
Hauling | CY | 9.6 | 0.184 | 1.7664
10" VCP gravity main located in roadways |  |  |  | 145.0047
10" VCP | LF | 30 | 1 | 30
Excavation, installation, and restoration | LS | 115.0047 | 1 | 115.0047
10" CIP gravity main located in roadways |  |  |  | 280.0047
10" CIP | LF | 165 | 1 | 165
Excavation, installation, and restoration | LS | 115.0047 | 1 | 115.0047

## 10" gravity (out of roadway)
LOWER MAKEFIELD TOWNSHIP, BUCKS COUNTY, PA
SANITARY SEWER SYSTEM
UNIT PRICES IN 2020 DOLLARS
DESCRIPTION | UNIT | UNIT PRICE | QTY/SYSTEM UNIT | PRICE SYSTEM
Excavation, installation, and restoration for 10" diameter gravity sewer out of roadways |  |  |  | 32.0012
Excavate Trench (8' deep) | CY | 6.48 | 1.481 | 9.5969
Crushed stone bedding | CY | 43.5 | 0.148 | 6.438
Compact bedding | CY | 3.72 | 0.058 | 0.21576
Backfill trench w/suitable materials | CY | 3.03 | 1.321 | 4.0026
Compact fill material | CY | 3.72 | 0.093 | 0.34596
Dispose of excess fill material | CY | 9.6 | 0.16 | 1.536
Pressure testing | LF | 3.75 | 1 | 3.75
Televising | LF | 2 | 1 | 2
Finish grading & seeding | SY | 3.92 | 1.05 | 4.116
10" VCP gravity main located out of roadways |  |  |  | 62.0012
10" VCP | LF | 30 | 1 | 30
Excavation, installation, and restoration | LS | 32.0012 | 1 | 32.0012
10" CIP gravity main located out of roadways |  |  |  | 197.0012
10" CIP | LF | 165 | 1 | 165
Excavation, installation, and restoration | LS | 32.0012 | 1 | 32.0012

## 12" gravity (roadway)
LOWER MAKEFIELD TOWNSHIP, BUCKS COUNTY, PA
SANITARY SEWER SYSTEM
UNIT PRICES IN 2020 DOLLARS
DESCRIPTION | UNIT | UNIT PRICE | QTY/SYSTEM UNIT | PRICE SYSTEM
Excavation, installation, and restoration for 12" diameter gravity sewer in roadways |  |  |  | 115.9992
Excavate Trench (8' deep) | CY | 6.48 | 1.481 | 9.5969
Crushed stone bedding | CY | 43.5 | 0.187 | 8.1345
Compact bedding | CY | 3.72 | 0.058 | 0.21576
Backfill trench w/2A stone | TN | 10 | 1.708 | 17.08
Compact fill material | CY | 3.72 | 0.093 | 0.34596
Sawcut pavement for excavation | LF | 4.66 | 2 | 9.32
Dispose of excess fill material | CY | 9.6 | 1.481 | 14.2176
Temp paving (5' wide) | SY | 10.25 | 0.556 | 5.699
Temp paving hauling | CY | 9.6 | 0.031 | 0.2976
Pressure testing | LF | 3.75 | 1 | 3.75
Televising | LF | 2 | 1 | 2
Sawcut pavement for final restoration | LF | 4.66 | 2 | 9.32
Excavate (7' W x 8.5" D x 1' L) | CY | 6.35 | 0.184 | 1.1684
Dispose of excess material | CY | 9.6 | 0.189 | 1.8144
Compact trench surfface | CY | 3.72 | 0.129 | 0.47988
1.5" Wearing course (7' wide) | SY | 7.7 | 0.778 | 5.9906
3" Binder course (7' wide) | SY | 13.45 | 0.778 | 10.4641
4" Base course (7' wide) | SY | 18 | 0.778 | 14.004
Seal | SY | 3.01 | 0.111 | 0.33411
Hauling | CY | 9.6 | 0.184 | 1.7664
12" VCP gravity main located in roadways |  |  |  | 150.9992
12" VCP | LF | 35 | 1 | 35
Excavation, installation, and restoration | LS | 115.9992 | 1 | 115.9992

## 12" gravity (out of roadway
LOWER MAKEFIELD TOWNSHIP, BUCKS COUNTY, PA
SANITARY SEWER SYSTEM
UNIT PRICES IN 2020 DOLLARS
DESCRIPTION | UNIT | UNIT PRICE | QTY/SYSTEM UNIT | PRICE SYSTEM
Excavation, installation, and restoration for 12" diameter gravity sewer out of roadways |  |  |  | 34.9986
Excavate Trench (8' deep) | CY | 6.48 | 1.481 | 9.5969
Crushed stone bedding | CY | 43.5 | 0.187 | 8.1345
Compact bedding | CY | 3.72 | 0.058 | 0.21576
Backfill trench w/suitable materials | CY | 3.03 | 1.265 | 3.8329
Compact fill material | CY | 3.72 | 0.093 | 0.34596
Dispose of excess fill material | CY | 9.6 | 0.216 | 2.0736
Pressure testing | LF | 3.75 | 1 | 3.75
Televising | LF | 2 | 1 | 2
Finish grading & seeding | SY | 3.92 | 1.288 | 5.049
12" VCP gravity main located out of roadways |  |  |  | 69.9986
12" VCP | LF | 35 | 1 | 35
Excavation, installation, and restoration | LS | 34.9986 | 1 | 34.9986

## 15" gravity (roadway)
LOWER MAKEFIELD TOWNSHIP, BUCKS COUNTY, PA
SANITARY SEWER SYSTEM
UNIT PRICES IN 2020 DOLLARS
DESCRIPTION | UNIT | UNIT PRICE | QTY/SYSTEM UNIT | PRICE SYSTEM
Excavation, installation, and restoration for 15" diameter gravity sewer in roadways |  |  |  | 116.9997
Excavate Trench (8' deep) | CY | 6.48 | 1.481 | 9.5969
Crushed stone bedding | CY | 43.5 | 0.218 | 9.483
Compact bedding | CY | 3.72 | 0.058 | 0.21576
Backfill trench w/2A stone | TN | 10 | 1.678 | 16.78
Compact fill material | CY | 3.72 | 0.093 | 0.34596
Sawcut pavement for excavation | LF | 4.66 | 2 | 9.32
Dispose of excess fill material | CY | 9.6 | 1.481 | 14.2176
Temp paving (5' wide) | SY | 10.25 | 0.556 | 5.699
Temp paving hauling | CY | 9.6 | 0.031 | 0.2976
Pressure testing | LF | 3.75 | 1 | 3.75
Televising | LF | 2 | 1 | 2
Sawcut pavement for final restoration | LF | 4.66 | 2 | 9.32
Excavate (7' W x 8.5" D x 1' L) | CY | 6.35 | 0.184 | 1.1684
Dispose of excess material | CY | 9.6 | 0.184 | 1.7664
Compact trench surfface | CY | 3.72 | 0.129 | 0.47988
1.5" Wearing course (7' wide) | SY | 7.7 | 0.778 | 5.9906
3" Binder course (7' wide) | SY | 13.45 | 0.778 | 10.4641
4" Base course (7' wide) | SY | 18 | 0.778 | 14.004
Seal | SY | 3.01 | 0.111 | 0.33411
Hauling | CY | 9.6 | 0.184 | 1.7664
15" PVC gravity main located in roadways |  |  |  | 176.9997
15" SDR-26 | LF | 60 | 1 | 60
Excavation, installation, and restoration | LS | 116.9997 | 1 | 116.9997

## 15" gravity (out of roadway)
LOWER MAKEFIELD TOWNSHIP, BUCKS COUNTY, PA
SANITARY SEWER SYSTEM
UNIT PRICES IN 2020 DOLLARS
DESCRIPTION | UNIT | UNIT PRICE | QTY/SYSTEM UNIT | PRICE SYSTEM
Excavation, installation, and restoration for 15" diameter gravity sewer out of roadways |  |  |  | 34.9986
Excavate Trench (8' deep) | CY | 6.48 | 1.481 | 9.5969
Crushed stone bedding | CY | 43.5 | 0.187 | 8.1345
Compact bedding | CY | 3.72 | 0.058 | 0.21576
Backfill trench w/suitable materials | CY | 3.03 | 1.265 | 3.8329
Compact fill material | CY | 3.72 | 0.093 | 0.34596
Dispose of excess fill material | CY | 9.6 | 0.216 | 2.0736
Pressure testing | LF | 3.75 | 1 | 3.75
Televising | LF | 2 | 1 | 2
Finish grading & seeding | SY | 3.92 | 1.288 | 5.049
15" PVC gravity main located out of roadways |  |  |  | 54.9986
15" SDR-26 | LF | 20 | 1 | 20
Excavation, installation, and restoration | LS | 34.9986 | 1 | 34.9986

## 27" gravity (roadway)
LOWER MAKEFIELD TOWNSHIP, BUCKS COUNTY, PA
SANITARY SEWER SYSTEM
UNIT PRICES IN 2020 DOLLARS
DESCRIPTION | UNIT | UNIT PRICE | QTY/SYSTEM UNIT | PRICE SYSTEM
Excavation, installation, and restoration for 27" diameter gravity sewer in roadways |  |  |  | 120.0021
Excavate Trench (8' deep) | CY | 6.48 | 1.481 | 9.5969
Crushed stone bedding | CY | 43.5 | 0.2484 | 10.8054
Compact bedding | CY | 3.72 | 0.058 | 0.21576
Backfill trench w/2A stone | TN | 10 | 1.846 | 18.46
Compact fill material | CY | 3.72 | 0.093 | 0.34596
Sawcut pavement for excavation | LF | 4.66 | 2 | 9.32
Dispose of excess fill material | CY | 9.6 | 1.481 | 14.2176
Temp paving (5' wide) | SY | 10.25 | 0.556 | 5.699
Temp paving hauling | CY | 9.6 | 0.031 | 0.2976
Pressure testing | LF | 3.75 | 1 | 3.75
Televising | LF | 2 | 1 | 2
Sawcut pavement for final restoration | LF | 4.66 | 2 | 9.32
Excavate (7' W x 8.5" D x 1' L) | CY | 6.35 | 0.184 | 1.1684
Dispose of excess material | CY | 9.6 | 0.184 | 1.7664
Compact trench surfface | CY | 3.72 | 0.129 | 0.47988
1.5" Wearing course (7' wide) | SY | 7.7 | 0.778 | 5.9906
3" Binder course (7' wide) | SY | 13.45 | 0.778 | 10.4641
4" Base course (7' wide) | SY | 18 | 0.778 | 14.004
Seal | SY | 3.01 | 0.111 | 0.33411
Hauling | CY | 9.6 | 0.184 | 1.7664
27" RCP gravity main located in roadways |  |  |  | 185.0021
27" RCP | LF | 65 | 1 | 65
Excavation, installation, and restoration | LS | 120.0021 | 1 | 120.0021

## 27" gravity (out of roadway)
LOWER MAKEFIELD TOWNSHIP, BUCKS COUNTY, PA
SANITARY SEWER SYSTEM
UNIT PRICES IN 2020 DOLLARS
DESCRIPTION | UNIT | UNIT PRICE | QTY/SYSTEM UNIT | PRICE SYSTEM
Excavation, installation, and restoration for 27" diameter gravity sewer out of roadways |  |  |  | 45.0044
Excavate Trench (8' deep) | CY | 6.48 | 1.481 | 9.5969
Crushed stone bedding | CY | 43.5 | 0.386 | 16.791
Compact bedding | CY | 3.72 | 0.058 | 0.21576
Backfill trench w/suitable materials | CY | 3.03 | 1.049 | 3.1785
Compact fill material | CY | 3.72 | 0.093 | 0.34596
Dispose of excess fill material | CY | 9.6 | 0.497 | 4.7712
Pressure testing | LF | 3.75 | 1 | 3.75
Televising | LF | 2 | 1 | 2
Finish grading & seeding | SY | 3.92 | 1.111 | 4.3551
27" RCP gravity main located out of roadways |  |  |  | 110.0044
27" RCP | LF | 65 | 1 | 65
Excavation, installation, and restoration | LS | 45.0044 | 1 | 45.0044

## 30" gravity (roadway)
LOWER MAKEFIELD TOWNSHIP, BUCKS COUNTY, PA
SANITARY SEWER SYSTEM
UNIT PRICES IN 2020 DOLLARS
DESCRIPTION | UNIT | UNIT PRICE | QTY/SYSTEM UNIT | PRICE SYSTEM
Excavation, installation, and restoration for 30" diameter gravity sewer in roadways |  |  |  | 224.9953
Excavate Trench (8' deep) | CY | 6.48 | 1.481 | 9.5969
Crushed stone bedding | CY | 43.5 | 2.61 | 113.535
Compact bedding | CY | 3.72 | 0.058 | 0.21576
Backfill trench w/2A stone | TN | 10 | 1.985 | 19.85
Compact fill material | CY | 3.72 | 0.093 | 0.34596
Sawcut pavement for excavation | LF | 4.66 | 2 | 9.32
Dispose of excess fill material | CY | 9.6 | 1.554 | 14.9184
Temp paving (5' wide) | SY | 10.25 | 0.556 | 5.699
Temp paving hauling | CY | 9.6 | 0.031 | 0.2976
Pressure testing | LF | 3.75 | 1 | 3.75
Televising | LF | 2 | 1 | 2
Sawcut pavement for final restoration | LF | 4.66 | 2 | 9.32
Excavate (7' W x 8.5" D x 1' L) | CY | 6.35 | 0.184 | 1.1684
Dispose of excess material | CY | 9.6 | 0.202 | 1.9392
Compact trench surfface | CY | 3.72 | 0.129 | 0.47988
1.5" Wearing course (7' wide) | SY | 7.7 | 0.778 | 5.9906
3" Binder course (7' wide) | SY | 13.45 | 0.778 | 10.4641
4" Base course (7' wide) | SY | 18 | 0.778 | 14.004
Seal | SY | 3.01 | 0.111 | 0.33411
Hauling | CY | 9.6 | 0.184 | 1.7664
30" RCP gravity main located in roadways |  |  |  | 299.9953
30" RCP | LF | 75 | 1 | 75
Excavation, installation, and restoration | LS | 224.9953 | 1 | 224.9953

## 30" gravity (out of roadway)
LOWER MAKEFIELD TOWNSHIP, BUCKS COUNTY, PA
SANITARY SEWER SYSTEM
UNIT PRICES IN 2020 DOLLARS
DESCRIPTION | UNIT | UNIT PRICE | QTY/SYSTEM UNIT | PRICE SYSTEM
Excavation, installation, and restoration for 30" diameter gravity sewer out of roadways |  |  |  | 47.0043
Excavate Trench (8' deep) | CY | 6.48 | 1.481 | 9.5969
Crushed stone bedding | CY | 43.5 | 0.4269 | 18.5702
Compact bedding | CY | 3.72 | 0.058 | 0.21576
Backfill trench w/suitable materials | CY | 3.03 | 1.049 | 3.1785
Compact fill material | CY | 3.72 | 0.093 | 0.34596
Dispose of excess fill material | CY | 9.6 | 0.52 | 4.992
Pressure testing | LF | 3.75 | 1 | 3.75
Televising | LF | 2 | 1 | 2
Finish grading & seeding | SY | 3.92 | 1.111 | 4.3551
30" RCP gravity main located out of roadways |  |  |  | 122.0043
30" RCP | LF | 75 | 1 | 75
Excavation, installation, and restoration | LS | 47.0043 | 1 | 47.0043

## Lateral
LOWER MAKEFIELD TOWNSHIP, BUCKS COUNTY, PA
SANITARY SEWER SYSTEM
UNIT PRICES IN 2020 DOLLARS
DESCRIPTION | UNIT | UNIT PRICE | QTY/SYSTEM UNIT | PRICE SYSTEM
Excavation, installation, and restoration for 6" diameter lateral sewer |  |  |  | 99.9994
Excavate Trench (6' deep) | CY | 6.35 | 1.111 | 7.0548
Crushed stone bedding | CY | 43.5 | 0.129 | 5.6115
Compact bedding | CY | 3.72 | 0.058 | 0.21576
Backfill trench w/2A stone | TN | 10 | 1.317 | 13.17
Compact fill material | CY | 3.72 | 0.093 | 0.34596
Sawcut pavement for excavation | LF | 4.66 | 2 | 9.32
Dispose of excess fill material | CY | 9.6 | 1.111 | 10.6656
Temp paving (5' wide) | SY | 10.25 | 0.417 | 4.2742
Temp paving hauling | CY | 9.6 | 0.031 | 0.2976
Pressure testing | LF | 3.75 | 1 | 3.75
Sawcut pavement for final restoration | LF | 4.66 | 2 | 9.32
Excavate (7' W x 8.5" D x 1' L) | LF | 6.35 | 0.184 | 1.1684
Dispose of excess material | CY | 9.6 | 0.184 | 1.7664
Compact trench surface | CY | 3.72 | 0.129 | 0.47988
1.5" Wearing course (7' wide) | CY | 7.7 | 0.778 | 5.9906
3" Binder course (7' wide) | SY | 13.45 | 0.778 | 10.4641
4" Base course (7' wide) | SY | 18 | 0.778 | 14.004
Seal | SY | 3.01 | 0.111 | 0.33411
Hauling | SY | 9.6 | 0.184 | 1.7664
6" PVC lateral sewer |  |  |  | 749.9994
6" PVC (20 ft assumed) | LF | 20 | 20 | 400
6" PVC Cleanout | EA | 250 | 1 | 250
Excavation, installation, and restoration | LS | 99.9994 | 1 | 99.9994

## 2" Forcemains (Roadway)
LOWER MAKEFIELD TOWNSHIP, BUCKS COUNTY, PA
SANITARY SEWER SYSTEM
UNIT PRICES IN 2020 DOLLARS
DESCRIPTION | UNIT | UNIT PRICE | QTY/SYSTEM UNIT | PRICE SYSTEM
Excavation, installation, and restoration for 2" diameter forcemain in roadways |  |  |  | 95.0033
Excavate Trench (4.83' deep) | CY | 6.38 | 0.894 | 5.7037
Crushed stone bedding | CY | 43.5 | 0.11 | 4.785
Compact bedding | CY | 3.72 | 0.058 | 0.21576
Backfill trench w/2A stone | TN | 10 | 1.101 | 11.01
Compact fill material | CY | 3.72 | 0.093 | 0.34596
Sawcut pavement | LF | 4.66 | 2 | 9.32
Dispose of excess fill material | CY | 9.6 | 0.894 | 8.5824
Temp paving (5' wide) | SY | 10.25 | 0.556 | 5.699
Temp paving hauling | CY | 9.6 | 0.031 | 0.2976
Pressure testing | LF | 3.75 | 1 | 3.75
Sawcut pavement | LF | 4.66 | 2 | 9.32
Excavate (7' W x 8.5" D x 1' L) | LF | 6.35 | 0.184 | 1.1684
Dispose of excess material | CY | 9.6 | 0.184 | 1.7664
Compact trench surfface | CY | 3.72 | 0.129 | 0.47988
1.5" Wearing course (7' wide) | CY | 7.7 | 0.778 | 5.9906
3" Binder course (7' wide) | SY | 13.45 | 0.778 | 10.4641
4" Base course (7' wide) | SY | 18 | 0.778 | 14.004
Seal | SY | 3.01 | 0.111 | 0.33411
Hauling | SY | 9.6 | 0.184 | 1.7664
2" PVC forcemain located in roadways |  |  |  | 125.0033
2" SDR 21 | LF | 30 | 1 | 30
Excavation, installation, and restoration | LS | 95.0033 | 1 | 95.0033

## 2" Forcemains (Out of Road)
LOWER MAKEFIELD TOWNSHIP, BUCKS COUNTY, PA
SANITARY SEWER SYSTEM
UNIT PRICES IN 2020 DOLLARS
DESCRIPTION | UNIT | UNIT PRICE | QTY/SYSTEM UNIT | PRICE SYSTEM
Excavation, installation, and restoration for 2" diameter forcemain sewer out of roadways |  |  |  | 33.0027
Excavate Trench (4.83' deep) | CY | 6.48 | 0.894 | 5.7931
Crushed stone bedding | CY | 43.5 | 0.11 | 4.785
Compact bedding | CY | 3.72 | 0.058 | 0.21576
Backfill trench w/suitable materials | CY | 3.03 | 1.101 | 3.336
Compact fill material | CY | 3.72 | 0.093 | 0.34596
Dispose of excess fill material | CY | 9.6 | 0.894 | 8.5824
Pressure testing | LF | 3.75 | 1 | 3.75
Televising | LF | 2 | 1 | 2
Finish grading & seeding | SY | 3.92 | 1.07 | 4.1944
2" PVC forcemain located out of roadways |  |  |  | 63.0027
2" SDR 21 | LF | 30 | 1 | 30
Excavation, installation, and restoration | LS | 33.0027 | 1 | 33.0027

## 4" Forcemains (Roadway)
LOWER MAKEFIELD TOWNSHIP, BUCKS COUNTY, PA
SANITARY SEWER SYSTEM
UNIT PRICES IN 2020 DOLLARS
DESCRIPTION | UNIT | UNIT PRICE | QTY/SYSTEM UNIT | PRICE SYSTEM
Excavation, installation, and restoration for 4" diameter forcemain in roadways |  |  |  | 95.0033
Excavate Trench (4.83' deep) | CY | 6.38 | 0.894 | 5.7037
Crushed stone bedding | CY | 43.5 | 0.11 | 4.785
Compact bedding | CY | 3.72 | 0.058 | 0.21576
Backfill trench w/2A stone | TN | 10 | 1.101 | 11.01
Compact fill material | CY | 3.72 | 0.093 | 0.34596
Sawcut pavement | LF | 4.66 | 2 | 9.32
Dispose of excess fill material | CY | 9.6 | 0.894 | 8.5824
Temp paving (5' wide) | SY | 10.25 | 0.556 | 5.699
Temp paving hauling | CY | 9.6 | 0.031 | 0.2976
Pressure testing | LF | 3.75 | 1 | 3.75
Sawcut pavement | LF | 4.66 | 2 | 9.32
Excavate (7' W x 8.5" D x 1' L) | LF | 6.35 | 0.184 | 1.1684
Dispose of excess material | CY | 9.6 | 0.184 | 1.7664
Compact trench surfface | CY | 3.72 | 0.129 | 0.47988
1.5" Wearing course (7' wide) | CY | 7.7 | 0.778 | 5.9906
3" Binder course (7' wide) | SY | 13.45 | 0.778 | 10.4641
4" Base course (7' wide) | SY | 18 | 0.778 | 14.004
Seal | SY | 3.01 | 0.111 | 0.33411
Hauling | SY | 9.6 | 0.184 | 1.7664
4" DIP forcemain located in roadways |  |  |  | 135.0033
4" DIP | LF | 40 | 1 | 40
Excavation, installation, and restoration | LS | 95.0033 | 1 | 95.0033
4" CIP forcemain located in roadways |  |  |  | 175.0033
4" CIP | LF | 80 | 1 | 80
Excavation, installation, and restoration | LS | 95.0033 | 1 | 95.0033

## 4" Forcemains (Out of Road)
LOWER MAKEFIELD TOWNSHIP, BUCKS COUNTY, PA
SANITARY SEWER SYSTEM
UNIT PRICES IN 2020 DOLLARS
DESCRIPTION | UNIT | UNIT PRICE | QTY/SYSTEM UNIT | PRICE SYSTEM
Excavation, installation, and restoration for 4" diameter forcemain sewer out of roadways |  |  |  | 33.0027
Excavate Trench (4.83' deep) | CY | 6.48 | 0.894 | 5.7931
Crushed stone bedding | CY | 43.5 | 0.11 | 4.785
Compact bedding | CY | 3.72 | 0.058 | 0.21576
Backfill trench w/suitable materials | CY | 3.03 | 1.101 | 3.336
Compact fill material | CY | 3.72 | 0.093 | 0.34596
Dispose of excess fill material | CY | 9.6 | 0.894 | 8.5824
Pressure testing | LF | 3.75 | 1 | 3.75
Televising | LF | 2 | 1 | 2
Finish grading & seeding | SY | 3.92 | 1.07 | 4.1944
4" DIP forcemain located out of roadways |  |  |  | 73.0027
4" DIP | LF | 40 | 1 | 40
Excavation, installation, and restoration | LS | 33.0027 | 1 | 33.0027
4" CIP forcemain located out of roadways |  |  |  | 113.0027
4" CIP | LF | 80 | 1 | 80
Excavation, installation, and restoration | LS | 33.0027 | 1 | 33.0027

## 6" Forcemains (Roadway)
LOWER MAKEFIELD TOWNSHIP, BUCKS COUNTY, PA
SANITARY SEWER SYSTEM
UNIT PRICES IN 2020 DOLLARS
DESCRIPTION | UNIT | UNIT PRICE | QTY/SYSTEM UNIT | PRICE SYSTEM
Excavation, installation, and restoration for 6" diameter forcemain in roadways |  |  |  | 99.9994
Excavate Trench (6' deep) | CY | 6.35 | 1.111 | 7.0548
Crushed stone bedding | CY | 43.5 | 0.129 | 5.6115
Compact bedding | CY | 3.72 | 0.058 | 0.21576
Backfill trench w/2A stone | TN | 10 | 1.317 | 13.17
Compact fill material | CY | 3.72 | 0.093 | 0.34596
Sawcut pavement | LF | 4.66 | 2 | 9.32
Dispose of excess fill material | CY | 9.6 | 1.111 | 10.6656
Temp paving (5' wide) | SY | 10.25 | 0.417 | 4.2742
Temp paving hauling | CY | 9.6 | 0.031 | 0.2976
Pressure testing | LF | 3.75 | 1 | 3.75
Sawcut pavement | LF | 4.66 | 2 | 9.32
Excavate (7' W x 8.5" D x 1' L) | LF | 6.35 | 0.184 | 1.1684
Dispose of excess material | CY | 9.6 | 0.184 | 1.7664
Compact trench surfface | CY | 3.72 | 0.129 | 0.47988
1.5" Wearing course (7' wide) | CY | 7.7 | 0.778 | 5.9906
3" Binder course (7' wide) | SY | 13.45 | 0.778 | 10.4641
4" Base course (7' wide) | SY | 18 | 0.778 | 14.004
Seal | SY | 3.01 | 0.111 | 0.33411
Hauling | SY | 9.6 | 0.184 | 1.7664
6" DIP forcemain located in roadways |  |  |  | 149.9994
6" DIP | LF | 50 | 1 | 50
Excavation, installation, and restoration | LS | 99.9994 | 1 | 99.9994
6" CIP forcemain located in roadways |  |  |  | 199.9994
6" CIP | LF | 100 | 1 | 100
Excavation, installation, and restoration | LS | 99.9994 | 1 | 99.9994

## 6" Forcemains (Out of Road)
LOWER MAKEFIELD TOWNSHIP, BUCKS COUNTY, PA
SANITARY SEWER SYSTEM
UNIT PRICES IN 2020 DOLLARS
DESCRIPTION | UNIT | UNIT PRICE | QTY/SYSTEM UNIT | PRICE SYSTEM
Excavation, installation, and restoration for 6" diameter forcemain sewer out of roadways |  |  |  | 37.9954
Excavate Trench (6' deep) | CY | 6.35 | 1.111 | 7.0548
Crushed stone bedding | CY | 43.5 | 0.129 | 5.6115
Compact bedding | CY | 3.72 | 0.058 | 0.21576
Backfill trench w/suitable materials | CY | 3.03 | 1.319 | 3.9966
Compact fill material | CY | 3.72 | 0.093 | 0.34596
Dispose of excess fill material | CY | 9.6 | 1.111 | 10.6656
Pressure testing | LF | 3.75 | 1 | 3.75
Televising | LF | 2 | 1 | 2
Finish grading & seeding | SY | 3.92 | 1.111 | 4.3551
6" DIP forcemain located out of roadways |  |  |  | 87.9954
6" DIP | LF | 50 | 1 | 50
Excavation, installation, and restoration | LS | 37.9954 | 1 | 37.9954
6" CIP forcemain located out of roadways |  |  |  | 137.9954
6" CIP | LF | 100 | 1 | 100
Excavation, installation, and restoration | LS | 37.9954 | 1 | 37.9954

## 8" Forcemains (Roadway)
LOWER MAKEFIELD TOWNSHIP, BUCKS COUNTY, PA
SANITARY SEWER SYSTEM
UNIT PRICES IN 2020 DOLLARS
DESCRIPTION | UNIT | UNIT PRICE | QTY/SYSTEM UNIT | PRICE SYSTEM
Excavation, installation, and restoration for 8" diameter forcemain in roadways |  |  |  | 113.0047
Excavate Trench (6' deep) | CY | 6.48 | 1.481 | 9.5969
Crushed stone bedding | CY | 43.5 | 0.148 | 6.438
Compact bedding | CY | 3.72 | 0.058 | 0.21576
Backfill trench w/2A stone | TN | 10 | 1.783 | 17.83
Compact fill material | CY | 3.72 | 0.093 | 0.34596
Sawcut pavement | LF | 4.66 | 2 | 9.32
Dispose of excess fill material | CY | 9.6 | 1.481 | 14.2176
Temp paving (5' wide) | SY | 10.25 | 0.556 | 5.699
Temp paving hauling | CY | 9.6 | 0.031 | 0.2976
Pressure testing | LF | 3.75 | 1 | 3.75
Sawcut pavement | LF | 4.66 | 2 | 9.32
Excavate (7' W x 8.5" D x 1' L) | LF | 6.35 | 0.184 | 1.1684
Dispose of excess material | CY | 9.6 | 0.184 | 1.7664
Compact trench surfface | CY | 3.72 | 0.129 | 0.47988
1.5" Wearing course (7' wide) | CY | 7.7 | 0.778 | 5.9906
3" Binder course (7' wide) | SY | 13.45 | 0.778 | 10.4641
4" Base course (7' wide) | SY | 18 | 0.778 | 14.004
Seal | SY | 3.01 | 0.111 | 0.33411
Hauling | SY | 9.6 | 0.184 | 1.7664
8" CIP forcemain located in roadways |  |  |  | 233.0047
8" CIP | LF | 120 | 1 | 120
Excavation, installation, and restoration | LS | 113.0047 | 1 | 113.0047

## 8" Forcemains (Out of Road)
LOWER MAKEFIELD TOWNSHIP, BUCKS COUNTY, PA
SANITARY SEWER SYSTEM
UNIT PRICES IN 2020 DOLLARS
DESCRIPTION | UNIT | UNIT PRICE | QTY/SYSTEM UNIT | PRICE SYSTEM
Excavation, installation, and restoration for 8" diameter forcemain sewer out of roadways |  |  |  | 46.0038
Excavate Trench (6' deep) | CY | 6.35 | 1.481 | 9.4044
Crushed stone bedding | CY | 43.5 | 0.148 | 6.438
Compact bedding | CY | 3.72 | 0.058 | 0.21576
Backfill trench w/suitable materials | CY | 3.03 | 1.783 | 5.4025
Compact fill material | CY | 3.72 | 0.093 | 0.34596
Dispose of excess fill material | CY | 9.6 | 1.481 | 14.2176
Pressure testing | LF | 3.75 | 1 | 3.75
Televising | LF | 2 | 1 | 2
Finish grading & seeding | SY | 3.92 | 1.079 | 4.2297
8" CIP forcemain located out of roadways |  |  |  | 166.0038
8" CIP | LF | 120 | 1 | 120
Excavation, installation, and restoration | LS | 46.0038 | 1 | 46.0038

## 10" Forcemains (Roadway)
LOWER MAKEFIELD TOWNSHIP, BUCKS COUNTY, PA
SANITARY SEWER SYSTEM
UNIT PRICES IN 2020 DOLLARS
DESCRIPTION | UNIT | UNIT PRICE | QTY/SYSTEM UNIT | PRICE SYSTEM
Excavation, installation, and restoration for 10" diameter forcemain in roadways |  |  |  | 113.0047
Excavate Trench (6' deep) | CY | 6.48 | 1.481 | 9.5969
Crushed stone bedding | CY | 43.5 | 0.148 | 6.438
Compact bedding | CY | 3.72 | 0.058 | 0.21576
Backfill trench w/2A stone | TN | 10 | 1.783 | 17.83
Compact fill material | CY | 3.72 | 0.093 | 0.34596
Sawcut pavement | LF | 4.66 | 2 | 9.32
Dispose of excess fill material | CY | 9.6 | 1.481 | 14.2176
Temp paving (5' wide) | SY | 10.25 | 0.556 | 5.699
Temp paving hauling | CY | 9.6 | 0.031 | 0.2976
Pressure testing | LF | 3.75 | 1 | 3.75
Sawcut pavement | LF | 4.66 | 2 | 9.32
Excavate (7' W x 8.5" D x 1' L) | LF | 6.35 | 0.184 | 1.1684
Dispose of excess material | CY | 9.6 | 0.184 | 1.7664
Compact trench surfface | CY | 3.72 | 0.129 | 0.47988
1.5" Wearing course (7' wide) | CY | 7.7 | 0.778 | 5.9906
3" Binder course (7' wide) | SY | 13.45 | 0.778 | 10.4641
4" Base course (7' wide) | SY | 18 | 0.778 | 14.004
Seal | SY | 3.01 | 0.111 | 0.33411
Hauling | SY | 9.6 | 0.184 | 1.7664
10" CIP forcemain located in roadways |  |  |  | 253.0047
10" CIP | LF | 140 | 1 | 140
Excavation, installation, and restoration | LS | 113.0047 | 1 | 113.0047

## 10" Forcemains (Out of Road)
LOWER MAKEFIELD TOWNSHIP, BUCKS COUNTY, PA
SANITARY SEWER SYSTEM
UNIT PRICES IN 2020 DOLLARS
DESCRIPTION | UNIT | UNIT PRICE | QTY/SYSTEM UNIT | PRICE SYSTEM
Excavation, installation, and restoration for 10" diameter forcemain in roadways |  |  |  | 46.0038
Excavate Trench (6' deep) | CY | 6.35 | 1.481 | 9.4044
Crushed stone bedding | CY | 43.5 | 0.148 | 6.438
Compact bedding | CY | 3.72 | 0.058 | 0.21576
Backfill trench w/suitable materials | CY | 3.03 | 1.783 | 5.4025
Compact fill material | CY | 3.72 | 0.093 | 0.34596
Dispose of excess fill material | CY | 9.6 | 1.481 | 14.2176
Pressure testing | LF | 3.75 | 1 | 3.75
Televising | LF | 2 | 1 | 2
Finish grading & seeding | SY | 3.92 | 1.079 | 4.2297
10" CIP forcemain located out of roadways |  |  |  | 186.0038
10" CIP | LF | 140 | 1 | 140
Excavation, installation, and restoration | LS | 46.0038 | 1 | 46.0038

## 12" Forcemains (Roadway)
LOWER MAKEFIELD TOWNSHIP, BUCKS COUNTY, PA
SANITARY SEWER SYSTEM
UNIT PRICES IN 2020 DOLLARS
DESCRIPTION | UNIT | UNIT PRICE | QTY/SYSTEM UNIT | PRICE SYSTEM
Excavation, installation, and restoration for 12" diameter forcemain in roadways |  |  |  | 113.0047
Excavate Trench (6' deep) | CY | 6.48 | 1.481 | 9.5969
Crushed stone bedding | CY | 43.5 | 0.148 | 6.438
Compact bedding | CY | 3.72 | 0.058 | 0.21576
Backfill trench w/2A stone | TN | 10 | 1.783 | 17.83
Compact fill material | CY | 3.72 | 0.093 | 0.34596
Sawcut pavement | LF | 4.66 | 2 | 9.32
Dispose of excess fill material | CY | 9.6 | 1.481 | 14.2176
Temp paving (5' wide) | SY | 10.25 | 0.556 | 5.699
Temp paving hauling | CY | 9.6 | 0.031 | 0.2976
Pressure testing | LF | 3.75 | 1 | 3.75
Sawcut pavement | LF | 4.66 | 2 | 9.32
Excavate (7' W x 8.5" D x 1' L) | LF | 6.35 | 0.184 | 1.1684
Dispose of excess material | CY | 9.6 | 0.184 | 1.7664
Compact trench surfface | CY | 3.72 | 0.129 | 0.47988
1.5" Wearing course (7' wide) | CY | 7.7 | 0.778 | 5.9906
3" Binder course (7' wide) | SY | 13.45 | 0.778 | 10.4641
4" Base course (7' wide) | SY | 18 | 0.778 | 14.004
Seal | SY | 3.01 | 0.111 | 0.33411
Hauling | SY | 9.6 | 0.184 | 1.7664
12" DIP forcemain located in roadways |  |  |  | 183.0047
12" DIP | LF | 70 | 1 | 70
Excavation, installation, and restoration | LS | 113.0047 | 1 | 113.0047

## 12" Forcemains (Out of Road)
LOWER MAKEFIELD TOWNSHIP, BUCKS COUNTY, PA
SANITARY SEWER SYSTEM
UNIT PRICES IN 2020 DOLLARS
DESCRIPTION | UNIT | UNIT PRICE | QTY/SYSTEM UNIT | PRICE SYSTEM
Excavation, installation, and restoration for 12" diameter forcemain in roadways |  |  |  | 46.0038
Excavate Trench (6' deep) | CY | 6.35 | 1.481 | 9.4044
Crushed stone bedding | CY | 43.5 | 0.148 | 6.438
Compact bedding | CY | 3.72 | 0.058 | 0.21576
Backfill trench w/suitable materials | CY | 3.03 | 1.783 | 5.4025
Compact fill material | CY | 3.72 | 0.093 | 0.34596
Dispose of excess fill material | CY | 9.6 | 1.481 | 14.2176
Pressure testing | LF | 3.75 | 1 | 3.75
Televising | LF | 2 | 1 | 2
Finish grading & seeding | SY | 3.92 | 1.079 | 4.2297
12" DIP forcemain located out of roadways |  |  |  | 116.0038
12" DIP | LF | 70 | 1 | 70
Excavation, installation, and restoration | LS | 46.0038 | 1 | 46.0038

## 1.5" Low Pressure (Roadway)
LOWER MAKEFIELD TOWNSHIP, BUCKS COUNTY, PA
SANITARY SEWER SYSTEM
UNIT PRICES IN 2020 DOLLARS
DESCRIPTION | UNIT | UNIT PRICE | QTY/SYSTEM UNIT | PRICE SYSTEM
Excavation, installation, and restoration for 1.5" diameter low pressure sewer in roadways |  |  |  | 95.0033
Excavate Trench (4.83' deep) | CY | 6.38 | 0.894 | 5.7037
Crushed stone bedding | CY | 43.5 | 0.11 | 4.785
Compact bedding | CY | 3.72 | 0.058 | 0.21576
Backfill trench w/2A stone | TN | 10 | 1.101 | 11.01
Compact fill material | CY | 3.72 | 0.093 | 0.34596
Sawcut pavement | LF | 4.66 | 2 | 9.32
Dispose of excess fill material | CY | 9.6 | 0.894 | 8.5824
Temp paving (5' wide) | SY | 10.25 | 0.556 | 5.699
Temp paving hauling | CY | 9.6 | 0.031 | 0.2976
Pressure testing | LF | 3.75 | 1 | 3.75
Sawcut pavement | LF | 4.66 | 2 | 9.32
Excavate (7' W x 8.5" D x 1' L) | LF | 6.35 | 0.184 | 1.1684
Dispose of excess material | CY | 9.6 | 0.184 | 1.7664
Compact trench surfface | CY | 3.72 | 0.129 | 0.47988
1.5" Wearing course (7' wide) | CY | 7.7 | 0.778 | 5.9906
3" Binder course (7' wide) | SY | 13.45 | 0.778 | 10.4641
4" Base course (7' wide) | SY | 18 | 0.778 | 14.004
Seal | SY | 3.01 | 0.111 | 0.33411
Hauling | SY | 9.6 | 0.184 | 1.7664
1.5" PVC low pressure sewer located in roadways |  |  |  | 120.0033
1.5" SDR-21 | LF | 30 | 1 | 25
Excavation, installation, and restoration | LS | 95.0033 | 1 | 95.0033

## 1.5" Low Pressure (Out of Road)
LOWER MAKEFIELD TOWNSHIP, BUCKS COUNTY, PA
SANITARY SEWER SYSTEM
UNIT PRICES IN 2020 DOLLARS
DESCRIPTION | UNIT | UNIT PRICE | QTY/SYSTEM UNIT | PRICE SYSTEM
Excavation, installation, and restoration for 1.5" diameter low pressure sewer out of roadways |  |  |  | 33.0027
Excavate Trench (4.83' deep) | CY | 6.48 | 0.894 | 5.7931
Crushed stone bedding | CY | 43.5 | 0.11 | 4.785
Compact bedding | CY | 3.72 | 0.058 | 0.21576
Backfill trench w/suitable materials | CY | 3.03 | 1.101 | 3.336
Compact fill material | CY | 3.72 | 0.093 | 0.34596
Dispose of excess fill material | CY | 9.6 | 0.894 | 8.5824
Pressure testing | LF | 3.75 | 1 | 3.75
Televising | LF | 2 | 1 | 2
Finish grading & seeding | SY | 3.92 | 1.07 | 4.1944
1.5" PVC low pressure sewer located out of roadways |  |  |  | 58.0027
1.5" SDR-21 | LF | 30 | 1 | 25
Excavation, installation, and restoration | LS | 33.0027 | 1 | 33.0027

## 2" Low Pressure (Roadway)
LOWER MAKEFIELD TOWNSHIP, BUCKS COUNTY, PA
SANITARY SEWER SYSTEM
UNIT PRICES IN 2020 DOLLARS
DESCRIPTION | UNIT | UNIT PRICE | QTY/SYSTEM UNIT | PRICE SYSTEM
Excavation, installation, and restoration for 2" diameter low pressure sewer in roadways |  |  |  | 95.0033
Excavate Trench (4.83' deep) | CY | 6.38 | 0.894 | 5.7037
Crushed stone bedding | CY | 43.5 | 0.11 | 4.785
Compact bedding | CY | 3.72 | 0.058 | 0.21576
Backfill trench w/2A stone | TN | 10 | 1.101 | 11.01
Compact fill material | CY | 3.72 | 0.093 | 0.34596
Sawcut pavement | LF | 4.66 | 2 | 9.32
Dispose of excess fill material | CY | 9.6 | 0.894 | 8.5824
Temp paving (5' wide) | SY | 10.25 | 0.556 | 5.699
Temp paving hauling | CY | 9.6 | 0.031 | 0.2976
Pressure testing | LF | 3.75 | 1 | 3.75
Sawcut pavement | LF | 4.66 | 2 | 9.32
Excavate (7' W x 8.5" D x 1' L) | LF | 6.35 | 0.184 | 1.1684
Dispose of excess material | CY | 9.6 | 0.184 | 1.7664
Compact trench surfface | CY | 3.72 | 0.129 | 0.47988
1.5" Wearing course (7' wide) | CY | 7.7 | 0.778 | 5.9906
3" Binder course (7' wide) | SY | 13.45 | 0.778 | 10.4641
4" Base course (7' wide) | SY | 18 | 0.778 | 14.004
Seal | SY | 3.01 | 0.111 | 0.33411
Hauling | SY | 9.6 | 0.184 | 1.7664
2" PVC low pressure sewer located in roadways |  |  |  | 125.0033
2" SDR-21 | LF | 30 | 1 | 30
Excavation, installation, and restoration | LS | 95.0033 | 1 | 95.0033

## 2" Low Pressure (Out of Road)
LOWER MAKEFIELD TOWNSHIP, BUCKS COUNTY, PA
SANITARY SEWER SYSTEM
UNIT PRICES IN 2020 DOLLARS
DESCRIPTION | UNIT | UNIT PRICE | QTY/SYSTEM UNIT | PRICE SYSTEM
Excavation, installation, and restoration for 2" diameter low pressure sewer out of roadways |  |  |  | 33.0027
Excavate Trench (4.83' deep) | CY | 6.48 | 0.894 | 5.7931
Crushed stone bedding | CY | 43.5 | 0.11 | 4.785
Compact bedding | CY | 3.72 | 0.058 | 0.21576
Backfill trench w/suitable materials | CY | 3.03 | 1.101 | 3.336
Compact fill material | CY | 3.72 | 0.093 | 0.34596
Dispose of excess fill material | CY | 9.6 | 0.894 | 8.5824
Pressure testing | LF | 3.75 | 1 | 3.75
Televising | LF | 2 | 1 | 2
Finish grading & seeding | SY | 3.92 | 1.07 | 4.1944
2" PVC low pressure sewer located out of roadways |  |  |  | 63.0027
2" SDR-21 | LF | 30 | 1 | 30
Excavation, installation, and restoration | LS | 33.0027 | 1 | 33.0027