## Customer
Adjustment of Programmable Thermostats for Commercial and Industrial Buildings
USER INPUTS | [16 empty] | RESULTS
Location | [6 empty] | Pittsburgh | [9 empty] | Unit kWh Savings per Year
Building Type | [6 empty] | Retail | [9 empty] | 718.4816 | kWh
Number of Holidays / Shutdown Days | [6 empty] | 0 | [9 empty] | Unit Therms Savings per Year
Cooling | [16 empty] | 0 | Therms
Cooling System Type | [6 empty] | Central AC | [9 empty] | Peak Summer Demand Reduction
Cooling Capacity (Tons) of the controlled equipment | [6 empty] | 5 | ton | [8 empty] | 0.10815 | kW
Efficiency rating of controlled equipment | [6 empty] | 15 | [9 empty] | Peak Winter Demand Reduction
Efficiency rating Type | [6 empty] | SEER | [9 empty] | 0.032734 | kW
Heating
Heating System Type | [6 empty] | Heat Pump
Heating Capacity of the controlled equipment | [6 empty] | 5 | ton
Efficiency rating of controlled equipment | [6 empty] | 8
Efficiency rating Type | [6 empty] | HSPF
Baseline Cooling Schedule | [8 empty] | Proposed Cooling Schedule
Day/ Hour | Monday | Tuesday | Wednesday | Thursday | Friday | Saturday | Sunday |  | Day/ Hour | Monday | Tuesday | Wednesday | Thursday | Friday | Saturday | Sunday
1 | 78 | 78 | 78 | 78 | 78 | 78 | 78 |  | 1 | 80 | 80 | 80 | 80 | 80 | 80 | 80
2 | 78 | 78 | 78 | 78 | 78 | 78 | 78 |  | 2 | 80 | 80 | 80 | 80 | 80 | 80 | 80
3 | 78 | 78 | 78 | 78 | 78 | 78 | 78 |  | 3 | 80 | 80 | 80 | 80 | 80 | 80 | 80
4 | 78 | 78 | 78 | 78 | 78 | 78 | 78 |  | 4 | 80 | 80 | 80 | 80 | 80 | 80 | 80
5 | 78 | 78 | 78 | 78 | 78 | 78 | 78 |  | 5 | 80 | 80 | 80 | 80 | 80 | 80 | 80
6 | 78 | 78 | 78 | 78 | 78 | 78 | 78 |  | 6 | 80 | 80 | 80 | 80 | 80 | 80 | 80
7 | 78 | 78 | 78 | 78 | 78 | 78 | 78 |  | 7 | 80 | 80 | 80 | 80 | 80 | 80 | 80
8 | 72 | 72 | 72 | 72 | 72 | 78 | 78 |  | 8 | 77 | 77 | 77 | 77 | 77 | 80 | 80
9 | 72 | 72 | 72 | 72 | 72 | 78 | 78 |  | 9 | 77 | 77 | 77 | 77 | 77 | 80 | 80
10 | 72 | 72 | 72 | 72 | 72 | 78 | 78 |  | 10 | 77 | 77 | 77 | 77 | 77 | 80 | 80
11 | 72 | 72 | 72 | 72 | 72 | 78 | 78 |  | 11 | 77 | 77 | 77 | 77 | 77 | 80 | 80
12 | 72 | 72 | 72 | 72 | 72 | 78 | 78 |  | 12 | 77 | 77 | 77 | 77 | 77 | 80 | 80
13 | 72 | 72 | 72 | 72 | 72 | 78 | 78 |  | 13 | 77 | 77 | 77 | 77 | 77 | 80 | 80
14 | 72 | 72 | 72 | 72 | 72 | 78 | 78 |  | 14 | 77 | 77 | 77 | 77 | 77 | 80 | 80
15 | 72 | 72 | 72 | 72 | 72 | 78 | 78 |  | 15 | 77 | 77 | 77 | 77 | 77 | 80 | 80
16 | 72 | 72 | 72 | 72 | 72 | 78 | 78 |  | 16 | 77 | 77 | 77 | 77 | 77 | 80 | 80
17 | 72 | 72 | 72 | 72 | 72 | 78 | 78 |  | 17 | 77 | 77 | 77 | 77 | 77 | 80 | 80
18 | 72 | 72 | 72 | 72 | 72 | 78 | 78 |  | 18 | 77 | 77 | 77 | 77 | 77 | 80 | 80
19 | 78 | 78 | 78 | 78 | 78 | 78 | 78 |  | 19 | 80 | 80 | 80 | 80 | 80 | 80 | 80
20 | 78 | 78 | 78 | 78 | 78 | 78 | 78 |  | 20 | 80 | 80 | 80 | 80 | 80 | 80 | 80
21 | 78 | 78 | 78 | 78 | 78 | 78 | 78 |  | 21 | 80 | 80 | 80 | 80 | 80 | 80 | 80
22 | 78 | 78 | 78 | 78 | 78 | 78 | 78 |  | 22 | 80 | 80 | 80 | 80 | 80 | 80 | 80
23 | 78 | 78 | 78 | 78 | 78 | 78 | 78 |  | 23 | 80 | 80 | 80 | 80 | 80 | 80 | 80
24 | 78 | 78 | 78 | 78 | 78 | 78 | 78 |  | 24 | 80 | 80 | 80 | 80 | 80 | 80 | 80
Baseline Heating Schedule | [8 empty] | Proposed Heating Schedule
Day/ Hour | Monday | Tuesday | Wednesday | Thursday | Friday | Saturday | Sunday |  | Day/ Hour | Monday | Tuesday | Wednesday | Thursday | Friday | Saturday | Sunday
1 | 66 | 66 | 66 | 66 | 66 | 66 | 66 |  | 1 | 64 | 64 | 64 | 64 | 64 | 64 | 64
2 | 66 | 66 | 66 | 66 | 66 | 66 | 66 |  | 2 | 64 | 64 | 64 | 64 | 64 | 64 | 64
3 | 66 | 66 | 66 | 66 | 66 | 66 | 66 |  | 3 | 64 | 64 | 64 | 64 | 64 | 64 | 64
4 | 66 | 66 | 66 | 66 | 66 | 66 | 66 |  | 4 | 64 | 64 | 64 | 64 | 64 | 64 | 64
5 | 66 | 66 | 66 | 66 | 66 | 66 | 66 |  | 5 | 64 | 64 | 64 | 64 | 64 | 64 | 64
6 | 66 | 66 | 66 | 66 | 66 | 66 | 66 |  | 6 | 64 | 64 | 64 | 64 | 64 | 64 | 64
7 | 66 | 66 | 66 | 66 | 66 | 66 | 66 |  | 7 | 64 | 64 | 64 | 64 | 64 | 64 | 64
8 | 70 | 70 | 70 | 70 | 70 | 66 | 66 |  | 8 | 70 | 70 | 70 | 70 | 70 | 64 | 64
9 | 70 | 70 | 70 | 70 | 70 | 66 | 66 |  | 9 | 70 | 70 | 70 | 70 | 70 | 64 | 64
10 | 70 | 70 | 70 | 70 | 70 | 66 | 66 |  | 10 | 70 | 70 | 70 | 70 | 70 | 64 | 64
11 | 70 | 70 | 70 | 70 | 70 | 66 | 66 |  | 11 | 70 | 70 | 70 | 70 | 70 | 64 | 64
12 | 70 | 70 | 70 | 70 | 70 | 66 | 66 |  | 12 | 70 | 70 | 70 | 70 | 70 | 64 | 64
13 | 70 | 70 | 70 | 70 | 70 | 66 | 66 |  | 13 | 70 | 70 | 70 | 70 | 70 | 64 | 64
14 | 70 | 70 | 70 | 70 | 70 | 66 | 66 |  | 14 | 70 | 70 | 70 | 70 | 70 | 64 | 64
15 | 70 | 70 | 70 | 70 | 70 | 66 | 66 |  | 15 | 70 | 70 | 70 | 70 | 70 | 64 | 64
16 | 70 | 70 | 70 | 70 | 70 | 66 | 66 |  | 16 | 70 | 70 | 70 | 70 | 70 | 64 | 64
17 | 70 | 70 | 70 | 70 | 70 | 66 | 66 |  | 17 | 70 | 70 | 70 | 70 | 70 | 64 | 64
18 | 70 | 70 | 70 | 70 | 70 | 66 | 66 |  | 18 | 70 | 70 | 70 | 70 | 70 | 64 | 64
19 | 66 | 66 | 66 | 66 | 66 | 66 | 66 |  | 19 | 64 | 64 | 64 | 64 | 64 | 64 | 64
20 | 66 | 66 | 66 | 66 | 66 | 66 | 66 |  | 20 | 64 | 64 | 64 | 64 | 64 | 64 | 64
21 | 66 | 66 | 66 | 66 | 66 | 66 | 66 |  | 21 | 64 | 64 | 64 | 64 | 64 | 64 | 64
22 | 66 | 66 | 66 | 66 | 66 | 66 | 66 |  | 22 | 64 | 64 | 64 | 64 | 64 | 64 | 64
23 | 66 | 66 | 66 | 66 | 66 | 66 | 66 |  | 23 | 64 | 64 | 64 | 64 | 64 | 64 | 64
24 | 66 | 66 | 66 | 66 | 66 | 66 | 66 |  | 24 | 64 | 64 | 64 | 64 | 64 | 64 | 64
SELECT
SELECT
SELECT
SELECT
SELECT
ENTER
ENTER
ENTER
Update
Update
ENTER
ENTER

## Conversions
|  |  | Demand efficiency | Energy efficiency; Cool
|  |  | 13.0385 | 14.9011
| to EER | to SEER/IEER | Demand | Efficiency
EER | 1 | 1.1429 | 15 | 17.1429
EER2 | 1 | 1.1429 | 15.6901 | 17.9315
SEER2 | 0.86923 | 1 | 13.7744 | 15.8466
SEER | 0.86923 | 1.1429 | 13.0385 | 14.9011
IEER | 0.86923 | 1 | 13.0385 | 13.0385
kW/ton |  |  | 0.8 | 0.8
Energy efficiency; Heating
8
to HSPF
HSPF | 8
HSPF2 | 9.4316
COP | 27.296
kW/ton | 1.5
AFUE | 9999999999

## Calculations
Based on DEER Prototypes Simulation Runs using eQuest v3.65. Refer to to detailed results in a separate workbook
Calculations: |  |  | Cooling (Setpoints) |  | Heating (Setpoints)
Equivalent Full Load Hours Cooling (EFLHC) | 962.88 | Building Type | Intercept | X Variable | Intercept | X Variable
Equivalent Full Load Hours Heating (EFLH) | 710.71 | Education - College/University | 0 | 1.2503e-05 | 0 | 2.649e-05
Number of Holidays | 0 | Education - Other | 0 | 1.2503e-05 | 0 | 2.649e-05
Baseline CDH (Setpoints) | 5867 | Grocery | 0 | 1.1728e-05 | 0 | 1.802e-05
Proposed CDH (Setpoints) | 2740 | Health - Hospital | 0 | 6.7148e-06 | 0 | 1.5012e-05
Delta CDH (Setpoints) | 3127 | Health - Other | 0 | 9.7425e-06 | 0 | 4.7071e-05
Baseline CDH (Setbacks) | 0 | Industrial Manufacturing | 0 | 1.136e-05 | 0 | 1.5588e-05
Proposed CDH (Setbacks) | 0 | Institutional/Public Service | 0 | 1.1125e-05 | 0 | 1.7224e-05
Delta CDH (Setbacks) | 0 | Lodging | 0 | 1.2126e-05 | 0 | 2.2201e-05
Baseline HDH (setpoints) | 143099 | Multifamily (Common Areas) | 0 | 1.1125e-05 | 0 | 1.7224e-05
Proposed HDH (setpoints) | 136353 | Office | 0 | 9.7425e-06 | 0 | 4.7071e-05
Delta HDH (setpoints) | 6000 | Restaurant | 0 | 8.4028e-06 | 0 | 2.1841e-05
Baseline HDH (setbacks) | 0 | Retail | 0 | 1.1728e-05 | 0 | 1.802e-05
Proposed HDH (setbacks) | 0 | Warehouse - Other | 0 | 1.9493e-05 | 0 | 1.9652e-05
Delta HDH (setbacks) | 0 | Warehouse - Refrigerated | 0 | 1.9493e-05 | 0 | 1.9652e-05
Cooling Stepoint Flag | 1
Cooling Steback Flag | 0
Heating Stepoint Flag | 1
Heating Steback Flag | 0
Cooling kW/ton | 0.80531
Heating kW/ton (HP) | 1.5
Heating kW (Electric Resistance) | 0
Baseline Cooling Energy Use | 3877.0832
Baseline Heating Energy Use (Heat Pump) | 5330.325
Baseline Heating Energy Use (Electric Resistance) | 0
Baseline Heating Energy Use (Furnace) | 0
Percent Savings Cooling (Setpoints) | 3.667%
Percent Savings Cooling (Setbacks) | 0%
Percent Savings Heating (Setpoints) | 10.81%
Percent Savings Heating (Setbacks) | 0%
Cooling kWh Savings | 142.1812
Heating kWh Savings | 576.3004
Heating Therm Savings | 0

## EFLH
TECHNICAL REFERENCE MANUAL Volume 3: Commercial and Industrial Measures, State of Pennsylvania Act 129 Energy Efficiency and Conservation Program & Act 213 Alternative Energy Portfolio Standards
Table 3‑27: Cooling EFLHs for Pennsylvania Cities
Space and/or Building Type | Allentown | Binghamton | Bradford | Erie | Harrisburg | Philadelphia | Pittsburgh | Scranton | Williamsport
Education - College/University | 870.4 | 435.6 | 512.91 | 664.42 | 729.27 | 895.48 | 700.92 | 740.87 | 678.3
Education - Other | 363.12 | 161.37 | 193.21 | 257.15 | 344.1 | 420.9 | 322.14 | 301.63 | 272.46
Grocery | 889.44 | 536.58 | 753.38 | 884.04 | 502.83 | 653.92 | 752.84 | 603.26 | 503.88
Health - Hospital | 1400.8 | 967.23 | 1358.03 | 1442.82 | 990.12 | 1291.98 | 929.84 | 1420.58 | 1154.82
Health - Other | 648.72 | 393.03 | 486.5 | 668.59 | 599.4 | 834.48 | 602.98 | 649.13 | 542.64
Industrial Manufacturing | 775.2 | 357.39 | 429.51 | 571.29 | 683.76 | 832.04 | 625.4 | 618.55 | 544.92
Institutional/Public Service | 1024.08 | 510.84 | 632.45 | 843.73 | 910.2 | 1326.14 | 833.08 | 874.31 | 780.9
Lodging | 1884.96 | 1192.95 | 1506.76 | 1934.88 | 1690.53 | 2113.04 | 1744.04 | 1873.72 | 1577.76
Multifamily (Common Areas) | 1897.2 | 647.46 | 802.03 | 1068.91 | 1645.02 | 2009.34 | 1387.68 | 1377.49 | 1199.28
Office | 622.88 | 210.87 | 448.97 | 572.68 | 627.15 | 858.88 | 850.78 | 695 | 531.24
Restaurant | 748 | 424.71 | 519.86 | 713.07 | 654.9 | 965.02 | 745.76 | 725.58 | 677.16
Retail | 999.6 | 529.65 | 644.96 | 861.8 | 823.62 | 1111.42 | 962.88 | 838.17 | 738.72
Warehouse - Other | 236.64 | 96.03 | 119.54 | 158.46 | 260.85 | 422.12 | 226.56 | 180.7 | 202.92
Warehouse - Refrigerated | 4256.8 | 3017.52 | 4183.9 | 4281.2 | 3510.93 | 3904 | 3676.88 | 4300.66 | 3573.9
TECHNICAL REFERENCE MANUAL Volume 3: Commercial and Industrial Measures, State of Pennsylvania Act 129 Energy Efficiency and Conservation Program & Act 213 Alternative Energy Portfolio Standards
Table 3‑29: Heating EFLHs for Pennsylvania Cities
Space and/or Building Type | Allentown | Binghamton | Bradford | Erie | Harrisburg | Philadelphia | Pittsburgh | Scranton | Williamsport
Education - College/University | 654.29 | 984 | 937.86 | 762.73 | 441.6 | 417.6 | 592.41 | 733.36 | 628.8
Education - Other | 578.76 | 910 | 885.66 | 592.74 | 592.8 | 581.4 | 804.44 | 823.25 | 628.8
Grocery | 667.03 | 1068 | 929.16 | 475.26 | 1015.2 | 1095.3 | 513.24 | 1545.93 | 1362.24
Health - Hospital | 133.77 | 81 | 61.77 | 84.55 | 288.8 | 310.5 | 380.38 | 94.34 | 147.84
Health - Other | 859.04 | 1432 | 1418.1 | 1160.56 | 683.2 | 724.5 | 930.93 | 1061.77 | 919.68
Industrial Manufacturing | 369.46 | 500 | 494.16 | 420.97 | 299.2 | 305.1 | 364 | 392.49 | 332.16
Institutional/Public Service | 1071.98 | 1489 | 1495.53 | 1278.93 | 878.4 | 1008.9 | 1058.33 | 1246.89 | 1023.36
Lodging | 2157.61 | 3219 | 3346.02 | 2738.53 | 1727.2 | 1815.3 | 2194.01 | 2305.99 | 2306.88
Multifamily (Common Areas) | 252.07 | 320 | 307.98 | 286.58 | 210.4 | 233.1 | 240.24 | 250.09 | 266.88
Office | 292.11 | 159 | 458.49 | 375.58 | 264 | 252.9 | 313.04 | 292.81 | 326.4
Restaurant | 1047.41 | 1865 | 1834.83 | 1501.43 | 832 | 893.7 | 1219.4 | 1335.89 | 1191.36
Retail | 736.19 | 1085 | 1062.27 | 872.2 | 518.4 | 568.8 | 710.71 | 760.95 | 648
Warehouse - Other | 770.77 | 1108 | 1094.46 | 991.46 | 674.4 | 810 | 889.98 | 897.12 | 768
Warehouse - Refrigerated | 330.33 | 613 | 581.16 | 475.26 | 245.6 | 199.8 | 372.19 | 390.71 | 314.88
Table 3-28: Cooling Demand CFs for Pennsylvania Cities
Space and/or Building Type | Allentown | Binghamton | Bradford | Erie | Harrisburg | Philadelphia | Pittsburgh | Scranton | Williamsport
Education - College/University | 0.6528 | 0.396 | 0.5143 | 0.5282 | 0.5328 | 0.6222 | 0.5664 | 0.6255 | 0.5586
Education - Other | 0.1632 | 0.0891 | 0.0973 | 0.1251 | 0.1998 | 0.2318 | 0.2124 | 0.1807 | 0.171
Grocery | 0.4488 | 0.2574 | 0.3614 | 0.3753 | 0.2664 | 0.3172 | 0.3186 | 0.2919 | 0.2736
Health - Hospital | 0.5848 | 0.3564 | 0.4726 | 0.5143 | 0.4329 | 0.5368 | 0.4602 | 0.5143 | 0.4788
Health - Other | 0.3536 | 0.2475 | 0.3197 | 0.3753 | 0.333 | 0.4148 | 0.3776 | 0.3892 | 0.3306
Industrial Manufacturing | 0.6936 | 0.3663 | 0.4587 | 0.5421 | 0.6105 | 0.732 | 0.6254 | 0.6255 | 0.5472
Institutional/Public Service | 0.7208 | 0.3762 | 0.4726 | 0.6255 | 0.666 | 0.8784 | 0.6608 | 0.6672 | 0.5928
Lodging | 0.9792 | 0.7227 | 0.9869 | 1.0703 | 0.8658 | 1.0126 | 0.9794 | 1.0147 | 0.8892
Multifamily (Common Areas) | 0.6528 | 0.4752 | 0.6672 | 0.6672 | 0.5328 | 0.5856 | 0.5664 | 0.6672 | 0.5472
Office | 0.4352 | 0.1584 | 0.3614 | 0.4309 | 0.4551 | 0.3294 | 0.413 | 0.5004 | 0.4218
Restaurant | 0.5168 | 0.3564 | 0.4587 | 0.5143 | 0.4662 | 0.61 | 0.5782 | 0.5421 | 0.513
Retail | 0.7072 | 0.4455 | 0.5838 | 0.6394 | 0.5883 | 0.6954 | 0.6608 | 0.6533 | 0.5586
Warehouse - Other | 0.2448 | 0.1089 | 0.139 | 0.1807 | 0.2664 | 0.366 | 0.2714 | 0.2085 | 0.228
Warehouse - Refrigerated | 0.68 | 0.4653 | 0.6255 | 0.6672 | 0.5772 | 0.6466 | 0.6018 | 0.6672 | 0.5814

## CDH & HDH
[9 empty] | deCDHTotal/delCDHPeak | 1314.6916 | delHDHTotal/delHDHPeak | 17605.4146
[9 empty] | delCDHPeak | 2.3785 | delHDHPeak | 0.38318
[9 empty] | delCDHTotal | 3127 | delHDHTotal | 6746
[9 empty] | Cooling |  | Heating
[8 empty] | Peak | 4.6939 | 2.3154 | 15.5654 | 15.1822
[8 empty] | Annual Degree Hours | 5867 | 2740 | 143099 | 136353 | [9 empty] | 53.3%
[8 empty] | Setpoints | 4934 | 2208 | 46078 | 46078 | [9 empty] | 2534544 | 1183680
[8 empty] | Setbacks | 933 | 532 | 97021 | 90275
Date | Month | WD | Hour | Peak | OAT (oF) | Season | Initial | Final | Baseline CDH | Measure CDH | Baseline HDH | Measure HDH | Allentown | Binghamton | Bradford | Erie | Harrisburg | Philadelphia | Pittsburgh | Scranton | Williamsport
2022-01-01 | 1 | 6 | 1 | 0 | 32 | Heating | 66 | 64 | 0 | 0 | 34 | 32 | 34 | 31 | 20 | 30 | 37 | 36 | 32 | 26 | 23 | 0 | 0
2022-01-01 01:00 | 1 | 6 | 2 | 0 | 29 | Heating | 66 | 64 | 0 | 0 | 37 | 35 | 34 | 31 | 19 | 30 | 36 | 36 | 29 | 24 | 23 | 0 | 0
2022-01-01 02:00 | 1 | 6 | 3 | 0 | 29 | Heating | 66 | 64 | 0 | 0 | 37 | 35 | 33 | 29 | 18 | 30 | 36 | 36 | 29 | 23 | 23 | 0 | 0
2022-01-01 03:00 | 1 | 6 | 4 | 0 | 29 | Heating | 66 | 64 | 0 | 0 | 37 | 35 | 33 | 28 | 17 | 30 | 35 | 34 | 29 | 23 | 22 | 0 | 0
2022-01-01 04:00 | 1 | 6 | 5 | 0 | 29 | Heating | 66 | 64 | 0 | 0 | 37 | 35 | 33 | 27 | 17 | 30 | 35 | 34 | 29 | 23 | 23 | 0 | 0
2022-01-01 05:00 | 1 | 6 | 6 | 0 | 30 | Heating | 66 | 64 | 0 | 0 | 36 | 34 | 32 | 26 | 16 | 30 | 34 | 33 | 30 | 22 | 22 | 0 | 0
2022-01-01 06:00 | 1 | 6 | 7 | 0 | 30 | Heating | 66 | 64 | 0 | 0 | 36 | 34 | 32 | 24 | 16 | 30 | 34 | 33 | 30 | 22 | 23 | 0 | 0
2022-01-01 07:00 | 1 | 6 | 8 | 0 | 32 | Heating | 66 | 64 | 0 | 0 | 34 | 32 | 32 | 24 | 19 | 30 | 34 | 34 | 32 | 22 | 22 | 0 | 0
2022-01-01 08:00 | 1 | 6 | 9 | 0 | 31 | Heating | 66 | 64 | 0 | 0 | 35 | 33 | 33 | 24 | 21 | 30 | 34 | 34 | 31 | 26 | 24 | 0 | 0
2022-01-01 09:00 | 1 | 6 | 10 | 0 | 32 | Heating | 66 | 64 | 0 | 0 | 34 | 32 | 33 | 24 | 24 | 30 | 34 | 35 | 32 | 27 | 26 | 0 | 0
2022-01-01 10:00 | 1 | 6 | 11 | 0 | 33 | Heating | 66 | 64 | 0 | 0 | 33 | 31 | 34 | 24 | 28 | 31 | 35 | 35 | 33 | 31 | 29 | 0 | 0
2022-01-01 11:00 | 1 | 6 | 12 | 0 | 34 | Heating | 66 | 64 | 0 | 0 | 32 | 30 | 36 | 24 | 33 | 31 | 36 | 36 | 34 | 35 | 31 | 0 | 0
2022-01-01 12:00 | 1 | 6 | 13 | 0 | 35 | Heating | 66 | 64 | 0 | 0 | 31 | 29 | 37 | 24 | 37 | 32 | 37 | 37 | 35 | 36 | 32 | 0 | 0
2022-01-01 13:00 | 1 | 6 | 14 | 0 | 36 | Heating | 66 | 64 | 0 | 0 | 30 | 28 | 36 | 25 | 37 | 32 | 37 | 38 | 36 | 39 | 33 | 0 | 0
2022-01-01 14:00 | 1 | 6 | 15 | 0 | 36 | Heating | 66 | 64 | 0 | 0 | 30 | 28 | 35 | 25 | 37 | 31 | 36 | 38 | 36 | 40 | 33 | 0 | 0
2022-01-01 15:00 | 1 | 6 | 16 | 0 | 36 | Heating | 66 | 64 | 0 | 0 | 30 | 28 | 34 | 25 | 37 | 31 | 36 | 37 | 36 | 39 | 34 | 0 | 0
2022-01-01 16:00 | 1 | 6 | 17 | 0 | 35 | Heating | 66 | 64 | 0 | 0 | 31 | 29 | 33 | 22 | 35 | 31 | 35 | 35 | 35 | 37 | 33 | 0 | 0
2022-01-01 17:00 | 1 | 6 | 18 | 0 | 34 | Heating | 66 | 64 | 0 | 0 | 32 | 30 | 32 | 21 | 32 | 31 | 33 | 34 | 34 | 34 | 32 | 0 | 0
2022-01-01 18:00 | 1 | 6 | 19 | 0 | 34 | Heating | 66 | 64 | 0 | 0 | 32 | 30 | 31 | 22 | 30 | 31 | 32 | 33 | 34 | 33 | 32 | 0 | 0
2022-01-01 19:00 | 1 | 6 | 20 | 0 | 32 | Heating | 66 | 64 | 0 | 0 | 34 | 32 | 30 | 21 | 28 | 31 | 32 | 32 | 32 | 32 | 31 | 0 | 0
2022-01-01 20:00 | 1 | 6 | 21 | 0 | 32 | Heating | 66 | 64 | 0 | 0 | 34 | 32 | 28 | 21 | 27 | 32 | 32 | 31 | 32 | 32 | 31 | 0 | 0
2022-01-01 21:00 | 1 | 6 | 22 | 0 | 32 | Heating | 66 | 64 | 0 | 0 | 34 | 32 | 27 | 21 | 25 | 32 | 32 | 29 | 32 | 30 | 31 | 0 | 0
2022-01-01 22:00 | 1 | 6 | 23 | 0 | 31 | Heating | 66 | 64 | 0 | 0 | 35 | 33 | 25 | 22 | 25 | 32 | 31 | 30 | 31 | 29 | 31 | 0 | 0
2022-01-01 23:00 | 1 | 6 | 24 | 0 | 31 | Heating | 66 | 64 | 0 | 0 | 35 | 33 | 22 | 22 | 25 | 31 | 30 | 29 | 31 | 28 | 31 | 0 | 0
2022-01-02 | 1 | 7 | 1 | 0 | 31 | Heating | 66 | 64 | 0 | 0 | 35 | 33 | 20 | 23 | 25 | 31 | 29 | 27 | 31 | 28 | 31 | 0 | 0
2022-01-02 01:00 | 1 | 7 | 2 | 0 | 31 | Heating | 66 | 64 | 0 | 0 | 35 | 33 | 19 | 23 | 25 | 31 | 28 | 26 | 31 | 26 | 31 | 0 | 0
2022-01-02 02:00 | 1 | 7 | 3 | 0 | 31 | Heating | 66 | 64 | 0 | 0 | 35 | 33 | 19 | 23 | 25 | 30 | 26 | 24 | 31 | 25 | 31 | 0 | 0
2022-01-02 03:00 | 1 | 7 | 4 | 0 | 31 | Heating | 66 | 64 | 0 | 0 | 35 | 33 | 18 | 24 | 25 | 30 | 25 | 24 | 31 | 24 | 31 | 0 | 0
2022-01-02 04:00 | 1 | 7 | 5 | 0 | 32 | Heating | 66 | 64 | 0 | 0 | 34 | 32 | 17 | 23 | 25 | 30 | 23 | 23 | 32 | 28 | 31 | 0 | 0
2022-01-02 05:00 | 1 | 7 | 6 | 0 | 31 | Heating | 66 | 64 | 0 | 0 | 35 | 33 | 16 | 23 | 25 | 30 | 22 | 22 | 31 | 29 | 31 | 0 | 0
2022-01-02 06:00 | 1 | 7 | 7 | 0 | 30 | Heating | 66 | 64 | 0 | 0 | 36 | 34 | 15 | 24 | 25 | 30 | 20 | 21 | 30 | 29 | 31 | 0 | 0
2022-01-02 07:00 | 1 | 7 | 8 | 0 | 32 | Heating | 66 | 64 | 0 | 0 | 34 | 32 | 18 | 25 | 25 | 30 | 21 | 22 | 32 | 30 | 31 | 0 | 0
2022-01-02 08:00 | 1 | 7 | 9 | 0 | 31 | Heating | 66 | 64 | 0 | 0 | 35 | 33 | 20 | 26 | 25 | 29 | 22 | 24 | 31 | 30 | 32 | 0 | 0
2022-01-02 09:00 | 1 | 7 | 10 | 0 | 32 | Heating | 66 | 64 | 0 | 0 | 34 | 32 | 23 | 27 | 25 | 29 | 23 | 26 | 32 | 31 | 32 | 0 | 0
2022-01-02 10:00 | 1 | 7 | 11 | 0 | 32 | Heating | 66 | 64 | 0 | 0 | 34 | 32 | 25 | 30 | 25 | 29 | 25 | 27 | 32 | 32 | 30 | 0 | 0
2022-01-02 11:00 | 1 | 7 | 12 | 0 | 32 | Heating | 66 | 64 | 0 | 0 | 34 | 32 | 27 | 31 | 25 | 29 | 27 | 29 | 32 | 32 | 30 | 0 | 0
2022-01-02 12:00 | 1 | 7 | 13 | 0 | 33 | Heating | 66 | 64 | 0 | 0 | 33 | 31 | 29 | 32 | 25 | 29 | 29 | 31 | 33 | 33 | 30 | 0 | 0
2022-01-02 13:00 | 1 | 7 | 14 | 0 | 33 | Heating | 66 | 64 | 0 | 0 | 33 | 31 | 29 | 35 | 25 | 29 | 29 | 33 | 33 | 33 | 30 | 0 | 0
2022-01-02 14:00 | 1 | 7 | 15 | 0 | 33 | Heating | 66 | 64 | 0 | 0 | 33 | 31 | 30 | 36 | 25 | 29 | 30 | 33 | 33 | 33 | 31 | 0 | 0
2022-01-02 15:00 | 1 | 7 | 16 | 0 | 33 | Heating | 66 | 64 | 0 | 0 | 33 | 31 | 30 | 36 | 25 | 29 | 30 | 33 | 33 | 34 | 29 | 0 | 0
2022-01-02 16:00 | 1 | 7 | 17 | 0 | 32 | Heating | 66 | 64 | 0 | 0 | 34 | 32 | 30 | 36 | 25 | 29 | 30 | 30 | 32 | 33 | 29 | 0 | 0
2022-01-02 17:00 | 1 | 7 | 18 | 0 | 32 | Heating | 66 | 64 | 0 | 0 | 34 | 32 | 30 | 36 | 24 | 29 | 30 | 31 | 32 | 33 | 29 | 0 | 0
2022-01-02 18:00 | 1 | 7 | 19 | 0 | 33 | Heating | 66 | 64 | 0 | 0 | 33 | 31 | 30 | 36 | 24 | 29 | 30 | 31 | 33 | 34 | 29 | 0 | 0
2022-01-02 19:00 | 1 | 7 | 20 | 0 | 32 | Heating | 66 | 64 | 0 | 0 | 34 | 32 | 29 | 36 | 24 | 29 | 30 | 30 | 32 | 34 | 29 | 0 | 0
2022-01-02 20:00 | 1 | 7 | 21 | 0 | 32 | Heating | 66 | 64 | 0 | 0 | 34 | 32 | 28 | 35 | 24 | 29 | 30 | 28 | 32 | 34 | 28 | 0 | 0
2022-01-02 21:00 | 1 | 7 | 22 | 0 | 31 | Heating | 66 | 64 | 0 | 0 | 35 | 33 | 27 | 34 | 24 | 29 | 30 | 29 | 31 | 34 | 28 | 0 | 0
2022-01-02 22:00 | 1 | 7 | 23 | 0 | 31 | Heating | 66 | 64 | 0 | 0 | 35 | 33 | 28 | 34 | 24 | 29 | 30 | 30 | 31 | 34 | 28 | 0 | 0
2022-01-02 23:00 | 1 | 7 | 24 | 0 | 32 | Heating | 66 | 64 | 0 | 0 | 34 | 32 | 29 | 34 | 23 | 29 | 30 | 30 | 32 | 33 | 28 | 0 | 0
2022-01-03 | 1 | 1 | 1 | 0 | 32 | Heating | 66 | 64 | 0 | 0 | 34 | 32 | 30 | 33 | 23 | 29 | 30 | 30 | 32 | 33 | 28 | 0 | 0
2022-01-03 01:00 | 1 | 1 | 2 | 0 | 31 | Heating | 66 | 64 | 0 | 0 | 35 | 33 | 30 | 33 | 23 | 28 | 30 | 33 | 31 | 32 | 29 | 0 | 0
2022-01-03 02:00 | 1 | 1 | 3 | 0 | 32 | Heating | 66 | 64 | 0 | 0 | 34 | 32 | 31 | 34 | 24 | 28 | 31 | 34 | 32 | 29 | 29 | 0 | 0
2022-01-03 03:00 | 1 | 1 | 4 | 0 | 30 | Heating | 66 | 64 | 0 | 0 | 36 | 34 | 31 | 34 | 24 | 27 | 31 | 34 | 30 | 28 | 29 | 0 | 0
2022-01-03 04:00 | 1 | 1 | 5 | 0 | 30 | Heating | 66 | 64 | 0 | 0 | 36 | 34 | 31 | 34 | 24 | 27 | 32 | 34 | 30 | 27 | 30 | 0 | 0
2022-01-03 05:00 | 1 | 1 | 6 | 0 | 30 | Heating | 66 | 64 | 0 | 0 | 36 | 34 | 30 | 35 | 24 | 26 | 32 | 34 | 30 | 26 | 31 | 0 | 0
2022-01-03 06:00 | 1 | 1 | 7 | 0 | 30 | Heating | 66 | 64 | 0 | 0 | 36 | 34 | 30 | 35 | 24 | 26 | 33 | 35 | 30 | 26 | 32 | 0 | 0
2022-01-03 07:00 | 1 | 1 | 8 | 1 | 32 | Heating | 70 | 70 | 0 | 0 | 38 | 38 | 31 | 36 | 24 | 26 | 33 | 37 | 32 | 25 | 34 | 0 | 0
2022-01-03 08:00 | 1 | 1 | 9 | 1 | 32 | Heating | 70 | 70 | 0 | 0 | 38 | 38 | 32 | 36 | 23 | 25 | 34 | 38 | 32 | 26 | 34 | 0 | 0
2022-01-03 09:00 | 1 | 1 | 10 | 0 | 32 | Heating | 70 | 70 | 0 | 0 | 38 | 38 | 33 | 37 | 23 | 25 | 34 | 38 | 32 | 26 | 35 | 0 | 0
2022-01-03 10:00 | 1 | 1 | 11 | 0 | 31 | Heating | 70 | 70 | 0 | 0 | 39 | 39 | 33 | 38 | 24 | 25 | 34 | 38 | 31 | 27 | 37 | 0 | 0
2022-01-03 11:00 | 1 | 1 | 12 | 0 | 32 | Heating | 70 | 70 | 0 | 0 | 38 | 38 | 34 | 39 | 25 | 24 | 35 | 38 | 32 | 28 | 38 | 0 | 0
2022-01-03 12:00 | 1 | 1 | 13 | 0 | 34 | Heating | 70 | 70 | 0 | 0 | 36 | 36 | 34 | 38 | 26 | 24 | 35 | 39 | 34 | 29 | 39 | 0 | 0
2022-01-03 13:00 | 1 | 1 | 14 | 0 | 34 | Heating | 70 | 70 | 0 | 0 | 36 | 36 | 34 | 38 | 25 | 24 | 35 | 39 | 34 | 30 | 40 | 0 | 0
2022-01-03 14:00 | 1 | 1 | 15 | 0 | 35 | Heating | 70 | 70 | 0 | 0 | 35 | 35 | 35 | 37 | 24 | 25 | 35 | 39 | 35 | 31 | 40 | 0 | 0
2022-01-03 15:00 | 1 | 1 | 16 | 0 | 33 | Heating | 70 | 70 | 0 | 0 | 37 | 37 | 35 | 35 | 23 | 25 | 35 | 39 | 33 | 29 | 39 | 0 | 0
2022-01-03 16:00 | 1 | 1 | 17 | 0 | 32 | Heating | 70 | 70 | 0 | 0 | 38 | 38 | 36 | 35 | 22 | 25 | 36 | 39 | 32 | 28 | 36 | 0 | 0
2022-01-03 17:00 | 1 | 1 | 18 | 0 | 31 | Heating | 70 | 70 | 0 | 0 | 39 | 39 | 36 | 33 | 20 | 24 | 36 | 39 | 31 | 27 | 30 | 0 | 0
2022-01-03 18:00 | 1 | 1 | 19 | 1 | 30 | Heating | 66 | 64 | 0 | 0 | 36 | 34 | 37 | 33 | 19 | 24 | 37 | 39 | 30 | 25 | 30 | 0 | 0
2022-01-03 19:00 | 1 | 1 | 20 | 1 | 30 | Heating | 66 | 64 | 0 | 0 | 36 | 34 | 36 | 27 | 18 | 24 | 36 | 38 | 30 | 24 | 29 | 0 | 0
2022-01-03 20:00 | 1 | 1 | 21 | 0 | 28 | Heating | 66 | 64 | 0 | 0 | 38 | 36 | 34 | 23 | 16 | 24 | 36 | 36 | 28 | 24 | 27 | 0 | 0
2022-01-03 21:00 | 1 | 1 | 22 | 0 | 27 | Heating | 66 | 64 | 0 | 0 | 39 | 37 | 33 | 20 | 15 | 24 | 35 | 35 | 27 | 23 | 24 | 0 | 0
2022-01-03 22:00 | 1 | 1 | 23 | 0 | 27 | Heating | 66 | 64 | 0 | 0 | 39 | 37 | 32 | 19 | 14 | 23 | 34 | 35 | 27 | 23 | 26 | 0 | 0
2022-01-03 23:00 | 1 | 1 | 24 | 0 | 21 | Heating | 66 | 64 | 0 | 0 | 45 | 43 | 31 | 18 | 14 | 23 | 32 | 35 | 21 | 22 | 20 | 0 | 0
2022-01-04 | 1 | 2 | 1 | 0 | 20 | Heating | 66 | 64 | 0 | 0 | 46 | 44 | 30 | 18 | 13 | 22 | 31 | 33 | 20 | 21 | 21 | 0 | 0
2022-01-04 01:00 | 1 | 2 | 2 | 0 | 20 | Heating | 66 | 64 | 0 | 0 | 46 | 44 | 29 | 18 | 12 | 21 | 30 | 32 | 20 | 20 | 18 | 0 | 0
2022-01-04 02:00 | 1 | 2 | 3 | 0 | 18 | Heating | 66 | 64 | 0 | 0 | 48 | 46 | 27 | 18 | 12 | 19 | 28 | 31 | 18 | 18 | 20 | 0 | 0
2022-01-04 03:00 | 1 | 2 | 4 | 0 | 15 | Heating | 66 | 64 | 0 | 0 | 51 | 49 | 26 | 18 | 11 | 18 | 27 | 30 | 15 | 17 | 16 | 0 | 0
2022-01-04 04:00 | 1 | 2 | 5 | 0 | 14 | Heating | 66 | 64 | 0 | 0 | 52 | 50 | 25 | 18 | 9 | 16 | 26 | 29 | 14 | 18 | 20 | 0 | 0
2022-01-04 05:00 | 1 | 2 | 6 | 0 | 15 | Heating | 66 | 64 | 0 | 0 | 51 | 49 | 24 | 18 | 7 | 15 | 25 | 27 | 15 | 19 | 20 | 0 | 0
2022-01-04 06:00 | 1 | 2 | 7 | 0 | 15 | Heating | 66 | 64 | 0 | 0 | 51 | 49 | 23 | 18 | 5 | 13 | 24 | 36 | 15 | 18 | 17 | 0 | 0
2022-01-04 07:00 | 1 | 2 | 8 | 1 | 15 | Heating | 70 | 70 | 0 | 0 | 55 | 55 | 24 | 18 | 7 | 14 | 23 | 26 | 15 | 17 | 15 | 0 | 0
2022-01-04 08:00 | 1 | 2 | 9 | 1 | 15 | Heating | 70 | 70 | 0 | 0 | 55 | 55 | 24 | 18 | 10 | 15 | 23 | 27 | 15 | 17 | 17 | 0 | 0
2022-01-04 09:00 | 1 | 2 | 10 | 0 | 19 | Heating | 70 | 70 | 0 | 0 | 51 | 51 | 25 | 19 | 12 | 16 | 22 | 28 | 19 | 18 | 22 | 0 | 0
2022-01-04 10:00 | 1 | 2 | 11 | 0 | 23 | Heating | 70 | 70 | 0 | 0 | 47 | 47 | 26 | 21 | 14 | 18 | 24 | 28 | 23 | 19 | 26 | 0 | 0
2022-01-04 11:00 | 1 | 2 | 12 | 0 | 26 | Heating | 70 | 70 | 0 | 0 | 44 | 44 | 26 | 21 | 17 | 20 | 25 | 28 | 26 | 21 | 28 | 0 | 0
2022-01-04 12:00 | 1 | 2 | 13 | 0 | 27 | Heating | 70 | 70 | 0 | 0 | 43 | 43 | 27 | 22 | 19 | 22 | 27 | 30 | 27 | 22 | 29 | 0 | 0
2022-01-04 13:00 | 1 | 2 | 14 | 0 | 32 | Heating | 70 | 70 | 0 | 0 | 38 | 38 | 27 | 24 | 19 | 23 | 27 | 30 | 32 | 23 | 31 | 0 | 0
2022-01-04 14:00 | 1 | 2 | 15 | 0 | 32 | Heating | 70 | 70 | 0 | 0 | 38 | 38 | 27 | 22 | 20 | 24 | 26 | 29 | 32 | 24 | 32 | 0 | 0
2022-01-04 15:00 | 1 | 2 | 16 | 0 | 32 | Heating | 70 | 70 | 0 | 0 | 38 | 38 | 27 | 23 | 20 | 25 | 26 | 29 | 32 | 25 | 31 | 0 | 0
2022-01-04 16:00 | 1 | 2 | 17 | 0 | 31 | Heating | 70 | 70 | 0 | 0 | 39 | 39 | 26 | 22 | 19 | 25 | 25 | 27 | 31 | 26 | 28 | 0 | 0
2022-01-04 17:00 | 1 | 2 | 18 | 0 | 30 | Heating | 70 | 70 | 0 | 0 | 40 | 40 | 25 | 23 | 19 | 24 | 25 | 26 | 30 | 26 | 27 | 0 | 0
2022-01-04 18:00 | 1 | 2 | 19 | 1 | 28 | Heating | 66 | 64 | 0 | 0 | 38 | 36 | 24 | 23 | 18 | 24 | 24 | 25 | 28 | 26 | 22 | 0 | 0
2022-01-04 19:00 | 1 | 2 | 20 | 1 | 22 | Heating | 66 | 64 | 0 | 0 | 44 | 42 | 23 | 25 | 18 | 24 | 23 | 24 | 22 | 26 | 16 | 0 | 0
2022-01-04 20:00 | 1 | 2 | 21 | 0 | 25 | Heating | 66 | 64 | 0 | 0 | 41 | 39 | 23 | 27 | 17 | 23 | 22 | 23 | 25 | 23 | 16 | 0 | 0
2022-01-04 21:00 | 1 | 2 | 22 | 0 | 26 | Heating | 66 | 64 | 0 | 0 | 40 | 38 | 22 | 27 | 17 | 23 | 21 | 23 | 26 | 23 | 15 | 0 | 0
2022-01-04 22:00 | 1 | 2 | 23 | 0 | 24 | Heating | 66 | 64 | 0 | 0 | 42 | 40 | 21 | 27 | 17 | 22 | 21 | 22 | 24 | 22 | 16 | 0 | 0
2022-01-04 23:00 | 1 | 2 | 24 | 0 | 21 | Heating | 66 | 64 | 0 | 0 | 45 | 43 | 20 | 27 | 16 | 22 | 20 | 21 | 21 | 22 | 14 | 0 | 0
2022-01-05 | 1 | 3 | 1 | 0 | 23 | Heating | 66 | 64 | 0 | 0 | 43 | 41 | 19 | 28 | 16 | 21 | 20 | 21 | 23 | 22 | 13 | 0 | 0
2022-01-05 01:00 | 1 | 3 | 2 | 0 | 21 | Heating | 66 | 64 | 0 | 0 | 45 | 43 | 18 | 29 | 16 | 22 | 20 | 20 | 21 | 22 | 13 | 0 | 0
2022-01-05 02:00 | 1 | 3 | 3 | 0 | 18 | Heating | 66 | 64 | 0 | 0 | 48 | 46 | 17 | 29 | 15 | 23 | 19 | 20 | 18 | 22 | 13 | 0 | 0
2022-01-05 03:00 | 1 | 3 | 4 | 0 | 14 | Heating | 66 | 64 | 0 | 0 | 52 | 50 | 16 | 29 | 15 | 24 | 19 | 20 | 14 | 22 | 9 | 0 | 0
2022-01-05 04:00 | 1 | 3 | 5 | 0 | 15 | Heating | 66 | 64 | 0 | 0 | 51 | 49 | 16 | 29 | 14 | 24 | 19 | 19 | 15 | 23 | 5 | 0 | 0
2022-01-05 05:00 | 1 | 3 | 6 | 0 | 14 | Heating | 66 | 64 | 0 | 0 | 52 | 50 | 15 | 29 | 12 | 24 | 18 | 18 | 14 | 24 | 9 | 0 | 0
2022-01-05 06:00 | 1 | 3 | 7 | 0 | 13 | Heating | 66 | 64 | 0 | 0 | 53 | 51 | 15 | 30 | 11 | 24 | 18 | 18 | 13 | 24 | 12 | 0 | 0
2022-01-05 07:00 | 1 | 3 | 8 | 1 | 11 | Heating | 70 | 70 | 0 | 0 | 59 | 59 | 17 | 30 | 12 | 24 | 18 | 18 | 11 | 24 | 13 | 0 | 0
2022-01-05 08:00 | 1 | 3 | 9 | 1 | 16 | Heating | 70 | 70 | 0 | 0 | 54 | 54 | 18 | 30 | 13 | 24 | 19 | 21 | 16 | 26 | 16 | 0 | 0
2022-01-05 09:00 | 1 | 3 | 10 | 0 | 20 | Heating | 70 | 70 | 0 | 0 | 50 | 50 | 20 | 31 | 14 | 24 | 19 | 23 | 20 | 28 | 18 | 0 | 0
2022-01-05 10:00 | 1 | 3 | 11 | 0 | 24 | Heating | 70 | 70 | 0 | 0 | 46 | 46 | 22 | 32 | 16 | 25 | 21 | 25 | 24 | 29 | 22 | 0 | 0
2022-01-05 11:00 | 1 | 3 | 12 | 0 | 28 | Heating | 70 | 70 | 0 | 0 | 42 | 42 | 23 | 27 | 19 | 26 | 24 | 26 | 28 | 30 | 24 | 0 | 0
2022-01-05 12:00 | 1 | 3 | 13 | 0 | 30 | Heating | 70 | 70 | 0 | 0 | 40 | 40 | 25 | 27 | 21 | 27 | 26 | 28 | 30 | 32 | 28 | 0 | 0
2022-01-05 13:00 | 1 | 3 | 14 | 0 | 31 | Heating | 70 | 70 | 0 | 0 | 39 | 39 | 25 | 27 | 21 | 27 | 26 | 28 | 31 | 32 | 30 | 0 | 0
2022-01-05 14:00 | 1 | 3 | 15 | 0 | 33 | Heating | 70 | 70 | 0 | 0 | 37 | 37 | 26 | 24 | 21 | 27 | 27 | 28 | 33 | 33 | 34 | 0 | 0
2022-01-05 15:00 | 1 | 3 | 16 | 0 | 33 | Heating | 70 | 70 | 0 | 0 | 37 | 37 | 26 | 24 | 21 | 27 | 27 | 27 | 33 | 32 | 34 | 0 | 0
2022-01-05 16:00 | 1 | 3 | 17 | 0 | 31 | Heating | 70 | 70 | 0 | 0 | 39 | 39 | 24 | 24 | 19 | 27 | 26 | 25 | 31 | 31 | 34 | 0 | 0
2022-01-05 17:00 | 1 | 3 | 18 | 0 | 30 | Heating | 70 | 70 | 0 | 0 | 40 | 40 | 22 | 22 | 18 | 26 | 26 | 24 | 30 | 30 | 27 | 0 | 0
2022-01-05 18:00 | 1 | 3 | 19 | 1 | 28 | Heating | 66 | 64 | 0 | 0 | 38 | 36 | 20 | 22 | 16 | 26 | 25 | 23 | 28 | 30 | 24 | 0 | 0
2022-01-05 19:00 | 1 | 3 | 20 | 1 | 26 | Heating | 66 | 64 | 0 | 0 | 40 | 38 | 19 | 22 | 15 | 25 | 24 | 23 | 26 | 27 | 21 | 0 | 0
2022-01-05 20:00 | 1 | 3 | 21 | 0 | 26 | Heating | 66 | 64 | 0 | 0 | 40 | 38 | 18 | 21 | 13 | 23 | 22 | 21 | 26 | 25 | 21 | 0 | 0
2022-01-05 21:00 | 1 | 3 | 22 | 0 | 23 | Heating | 66 | 64 | 0 | 0 | 43 | 41 | 17 | 21 | 12 | 22 | 21 | 23 | 23 | 23 | 19 | 0 | 0
2022-01-05 22:00 | 1 | 3 | 23 | 0 | 21 | Heating | 66 | 64 | 0 | 0 | 45 | 43 | 15 | 21 | 10 | 20 | 19 | 23 | 21 | 22 | 18 | 0 | 0
2022-01-05 23:00 | 1 | 3 | 24 | 0 | 22 | Heating | 66 | 64 | 0 | 0 | 44 | 42 | 14 | 20 | 9 | 17 | 18 | 21 | 22 | 20 | 15 | 0 | 0
2022-01-06 | 1 | 4 | 1 | 0 | 19 | Heating | 66 | 64 | 0 | 0 | 47 | 45 | 12 | 21 | 7 | 15 | 16 | 20 | 19 | 19 | 13 | 0 | 0
2022-01-06 01:00 | 1 | 4 | 2 | 0 | 17 | Heating | 66 | 64 | 0 | 0 | 49 | 47 | 12 | 21 | 5 | 13 | 15 | 20 | 17 | 18 | 13 | 0 | 0
2022-01-06 02:00 | 1 | 4 | 3 | 0 | 19 | Heating | 66 | 64 | 0 | 0 | 47 | 45 | 11 | 22 | 3 | 12 | 14 | 19 | 19 | 17 | 13 | 0 | 0
2022-01-06 03:00 | 1 | 4 | 4 | 0 | 18 | Heating | 66 | 64 | 0 | 0 | 48 | 46 | 11 | 22 | 1 | 10 | 13 | 18 | 18 | 15 | 14 | 0 | 0
2022-01-06 04:00 | 1 | 4 | 5 | 0 | 15 | Heating | 66 | 64 | 0 | 0 | 51 | 49 | 10 | 22 | -1 | 10 | 13 | 18 | 15 | 15 | 13 | 0 | 0
2022-01-06 05:00 | 1 | 4 | 6 | 0 | 15 | Heating | 66 | 64 | 0 | 0 | 51 | 49 | 8 | 22 | -2 | 11 | 13 | 17 | 15 | 15 | 13 | 0 | 0
2022-01-06 06:00 | 1 | 4 | 7 | 0 | 14 | Heating | 66 | 64 | 0 | 0 | 52 | 50 | 7 | 22 | -4 | 11 | 13 | 16 | 14 | 15 | 12 | 0 | 0
2022-01-06 07:00 | 1 | 4 | 8 | 1 | 15 | Heating | 70 | 70 | 0 | 0 | 55 | 55 | 11 | 23 | -1 | 14 | 15 | 19 | 15 | 14 | 14 | 0 | 0
2022-01-06 08:00 | 1 | 4 | 9 | 1 | 19 | Heating | 70 | 70 | 0 | 0 | 51 | 51 | 15 | 20 | 2 | 16 | 16 | 21 | 19 | 15 | 16 | 0 | 0
2022-01-06 09:00 | 1 | 4 | 10 | 0 | 25 | Heating | 70 | 70 | 0 | 0 | 45 | 45 | 19 | 20 | 5 | 19 | 18 | 25 | 25 | 18 | 16 | 0 | 0
2022-01-06 10:00 | 1 | 4 | 11 | 0 | 29 | Heating | 70 | 70 | 0 | 0 | 41 | 41 | 22 | 21 | 11 | 22 | 22 | 28 | 29 | 20 | 18 | 0 | 0
2022-01-06 11:00 | 1 | 4 | 12 | 0 | 35 | Heating | 70 | 70 | 0 | 0 | 35 | 35 | 24 | 22 | 16 | 25 | 25 | 30 | 35 | 23 | 20 | 0 | 0
2022-01-06 12:00 | 1 | 4 | 13 | 0 | 39 | Heating | 70 | 70 | 0 | 0 | 31 | 31 | 27 | 21 | 22 | 28 | 29 | 31 | 39 | 24 | 25 | 0 | 0
2022-01-06 13:00 | 1 | 4 | 14 | 0 | 45 | Heating | 70 | 70 | 0 | 0 | 25 | 25 | 28 | 20 | 23 | 28 | 30 | 32 | 45 | 26 | 27 | 0 | 0
2022-01-06 14:00 | 1 | 4 | 15 | 0 | 46 | Heating | 70 | 70 | 0 | 0 | 24 | 24 | 28 | 21 | 23 | 29 | 30 | 32 | 46 | 27 | 29 | 0 | 0
2022-01-06 15:00 | 1 | 4 | 16 | 0 | 43 | Heating | 70 | 70 | 0 | 0 | 27 | 27 | 29 | 19 | 24 | 29 | 31 | 31 | 43 | 28 | 28 | 0 | 0
2022-01-06 16:00 | 1 | 4 | 17 | 0 | 41 | Heating | 70 | 70 | 0 | 0 | 29 | 29 | 28 | 18 | 23 | 28 | 29 | 30 | 41 | 26 | 28 | 0 | 0
2022-01-06 17:00 | 1 | 4 | 18 | 0 | 41 | Heating | 70 | 70 | 0 | 0 | 29 | 29 | 27 | 17 | 22 | 28 | 27 | 29 | 41 | 23 | 30 | 0 | 0
2022-01-06 18:00 | 1 | 4 | 19 | 1 | 43 | Heating | 66 | 64 | 0 | 0 | 23 | 21 | 26 | 17 | 21 | 27 | 25 | 28 | 43 | 22 | 29 | 0 | 0
2022-01-06 19:00 | 1 | 4 | 20 | 1 | 43 | Heating | 66 | 64 | 0 | 0 | 23 | 21 | 24 | 16 | 21 | 27 | 25 | 27 | 43 | 22 | 31 | 0 | 0
2022-01-06 20:00 | 1 | 4 | 21 | 0 | 41 | Heating | 66 | 64 | 0 | 0 | 25 | 23 | 22 | 14 | 22 | 26 | 26 | 26 | 41 | 21 | 31 | 0 | 0
2022-01-06 21:00 | 1 | 4 | 22 | 0 | 40 | Heating | 66 | 64 | 0 | 0 | 26 | 24 | 20 | 13 | 22 | 26 | 26 | 25 | 40 | 24 | 27 | 0 | 0
2022-01-06 22:00 | 1 | 4 | 23 | 0 | 43 | Heating | 66 | 64 | 0 | 0 | 23 | 21 | 19 | 13 | 22 | 28 | 25 | 25 | 43 | 25 | 26 | 0 | 0
2022-01-06 23:00 | 1 | 4 | 24 | 0 | 45 | Heating | 66 | 64 | 0 | 0 | 21 | 19 | 19 | 11 | 22 | 30 | 25 | 26 | 45 | 26 | 25 | 0 | 0
2022-01-07 | 1 | 5 | 1 | 0 | 45 | Heating | 66 | 64 | 0 | 0 | 21 | 19 | 18 | 11 | 22 | 32 | 24 | 25 | 45 | 25 | 24 | 0 | 0
2022-01-07 01:00 | 1 | 5 | 2 | 0 | 45 | Heating | 66 | 64 | 0 | 0 | 21 | 19 | 19 | 10 | 23 | 32 | 23 | 25 | 45 | 25 | 23 | 0 | 0
2022-01-07 02:00 | 1 | 5 | 3 | 0 | 43 | Heating | 66 | 64 | 0 | 0 | 23 | 21 | 20 | 9 | 23 | 33 | 23 | 24 | 43 | 25 | 24 | 0 | 0
2022-01-07 03:00 | 1 | 5 | 4 | 0 | 43 | Heating | 66 | 64 | 0 | 0 | 23 | 21 | 21 | 9 | 24 | 33 | 22 | 23 | 43 | 25 | 24 | 0 | 0
2022-01-07 04:00 | 1 | 5 | 5 | 0 | 40 | Heating | 66 | 64 | 0 | 0 | 26 | 24 | 19 | 8 | 25 | 34 | 23 | 27 | 40 | 26 | 24 | 0 | 0
2022-01-07 05:00 | 1 | 5 | 6 | 0 | 41 | Heating | 66 | 64 | 0 | 0 | 25 | 23 | 17 | 7 | 25 | 34 | 23 | 27 | 41 | 27 | 25 | 0 | 0
2022-01-07 06:00 | 1 | 5 | 7 | 0 | 40 | Heating | 66 | 64 | 0 | 0 | 26 | 24 | 15 | 7 | 26 | 35 | 24 | 27 | 40 | 28 | 26 | 0 | 0
2022-01-07 07:00 | 1 | 5 | 8 | 1 | 39 | Heating | 70 | 70 | 0 | 0 | 31 | 31 | 19 | 5 | 28 | 34 | 25 | 31 | 39 | 28 | 27 | 0 | 0
2022-01-07 08:00 | 1 | 5 | 9 | 1 | 38 | Heating | 70 | 70 | 0 | 0 | 32 | 32 | 22 | 8 | 29 | 32 | 26 | 32 | 38 | 28 | 28 | 0 | 0
2022-01-07 09:00 | 1 | 5 | 10 | 0 | 37 | Heating | 70 | 70 | 0 | 0 | 33 | 33 | 26 | 10 | 31 | 31 | 27 | 34 | 37 | 29 | 29 | 0 | 0
2022-01-07 10:00 | 1 | 5 | 11 | 0 | 36 | Heating | 70 | 70 | 0 | 0 | 34 | 34 | 28 | 12 | 30 | 31 | 29 | 35 | 36 | 31 | 30 | 0 | 0
2022-01-07 11:00 | 1 | 5 | 12 | 0 | 35 | Heating | 70 | 70 | 0 | 0 | 35 | 35 | 30 | 12 | 30 | 31 | 31 | 35 | 35 | 33 | 31 | 0 | 0
2022-01-07 12:00 | 1 | 5 | 13 | 0 | 35 | Heating | 70 | 70 | 0 | 0 | 35 | 35 | 32 | 11 | 29 | 31 | 33 | 35 | 35 | 34 | 41 | 0 | 0
2022-01-07 13:00 | 1 | 5 | 14 | 0 | 34 | Heating | 70 | 70 | 0 | 0 | 36 | 36 | 31 | 13 | 28 | 30 | 33 | 35 | 34 | 34 | 41 | 0 | 0
2022-01-07 14:00 | 1 | 5 | 15 | 0 | 34 | Heating | 70 | 70 | 0 | 0 | 36 | 36 | 31 | 11 | 28 | 29 | 32 | 35 | 34 | 35 | 40 | 0 | 0
2022-01-07 15:00 | 1 | 5 | 16 | 0 | 34 | Heating | 70 | 70 | 0 | 0 | 36 | 36 | 30 | 11 | 27 | 28 | 32 | 35 | 34 | 35 | 40 | 0 | 0
2022-01-07 16:00 | 1 | 5 | 17 | 0 | 34 | Heating | 70 | 70 | 0 | 0 | 36 | 36 | 30 | 9 | 25 | 28 | 32 | 35 | 34 | 33 | 39 | 0 | 0
2022-01-07 17:00 | 1 | 5 | 18 | 0 | 34 | Heating | 70 | 70 | 0 | 0 | 36 | 36 | 31 | 8 | 22 | 27 | 32 | 35 | 34 | 33 | 39 | 0 | 0
2022-01-07 18:00 | 1 | 5 | 19 | 1 | 34 | Heating | 66 | 64 | 0 | 0 | 32 | 30 | 31 | 8 | 20 | 27 | 32 | 35 | 34 | 32 | 39 | 0 | 0
2022-01-07 19:00 | 1 | 5 | 20 | 1 | 35 | Heating | 66 | 64 | 0 | 0 | 31 | 29 | 31 | 7 | 19 | 26 | 32 | 35 | 35 | 30 | 38 | 0 | 0
2022-01-07 20:00 | 1 | 5 | 21 | 0 | 35 | Heating | 66 | 64 | 0 | 0 | 31 | 29 | 32 | 7 | 18 | 26 | 32 | 35 | 35 | 32 | 37 | 0 | 0
2022-01-07 21:00 | 1 | 5 | 22 | 0 | 34 | Heating | 66 | 64 | 0 | 0 | 32 | 30 | 32 | 8 | 17 | 25 | 32 | 34 | 34 | 33 | 37 | 0 | 0
2022-01-07 22:00 | 1 | 5 | 23 | 0 | 32 | Heating | 66 | 64 | 0 | 0 | 34 | 32 | 32 | 8 | 16 | 24 | 32 | 34 | 32 | 32 | 37 | 0 | 0
2022-01-07 23:00 | 1 | 5 | 24 | 0 | 32 | Heating | 66 | 64 | 0 | 0 | 34 | 32 | 33 | 8 | 16 | 24 | 33 | 34 | 32 | 30 | 36 | 0 | 0
2022-01-08 | 1 | 6 | 1 | 0 | 33 | Heating | 66 | 64 | 0 | 0 | 33 | 31 | 33 | 7 | 15 | 23 | 33 | 35 | 33 | 29 | 34 | 0 | 0
2022-01-08 01:00 | 1 | 6 | 2 | 0 | 32 | Heating | 66 | 64 | 0 | 0 | 34 | 32 | 33 | 6 | 15 | 22 | 33 | 35 | 32 | 28 | 34 | 0 | 0
2022-01-08 02:00 | 1 | 6 | 3 | 0 | 32 | Heating | 66 | 64 | 0 | 0 | 34 | 32 | 33 | 5 | 14 | 22 | 34 | 35 | 32 | 27 | 33 | 0 | 0
2022-01-08 03:00 | 1 | 6 | 4 | 0 | 32 | Heating | 66 | 64 | 0 | 0 | 34 | 32 | 33 | 4 | 14 | 21 | 34 | 35 | 32 | 26 | 32 | 0 | 0
2022-01-08 04:00 | 1 | 6 | 5 | 0 | 31 | Heating | 66 | 64 | 0 | 0 | 35 | 33 | 33 | 4 | 14 | 21 | 33 | 34 | 31 | 25 | 32 | 0 | 0
2022-01-08 05:00 | 1 | 6 | 6 | 0 | 31 | Heating | 66 | 64 | 0 | 0 | 35 | 33 | 32 | 2 | 13 | 21 | 32 | 34 | 31 | 23 | 32 | 0 | 0
2022-01-08 06:00 | 1 | 6 | 7 | 0 | 31 | Heating | 66 | 64 | 0 | 0 | 35 | 33 | 32 | 2 | 13 | 21 | 31 | 35 | 31 | 23 | 32 | 0 | 0
2022-01-08 07:00 | 1 | 6 | 8 | 0 | 31 | Heating | 66 | 64 | 0 | 0 | 35 | 33 | 30 | 1 | 13 | 21 | 29 | 35 | 31 | 21 | 31 | 0 | 0
2022-01-08 08:00 | 1 | 6 | 9 | 0 | 32 | Heating | 66 | 64 | 0 | 0 | 34 | 32 | 27 | 2 | 13 | 20 | 27 | 35 | 32 | 23 | 31 | 0 | 0
2022-01-08 09:00 | 1 | 6 | 10 | 0 | 31 | Heating | 66 | 64 | 0 | 0 | 35 | 33 | 25 | 4 | 13 | 20 | 25 | 32 | 31 | 25 | 31 | 0 | 0
2022-01-08 10:00 | 1 | 6 | 11 | 0 | 31 | Heating | 66 | 64 | 0 | 0 | 35 | 33 | 25 | 6 | 14 | 20 | 25 | 30 | 31 | 27 | 33 | 0 | 0
2022-01-08 11:00 | 1 | 6 | 12 | 0 | 32 | Heating | 66 | 64 | 0 | 0 | 34 | 32 | 26 | 8 | 14 | 19 | 25 | 28 | 32 | 28 | 34 | 0 | 0
2022-01-08 12:00 | 1 | 6 | 13 | 0 | 32 | Heating | 66 | 64 | 0 | 0 | 34 | 32 | 26 | 10 | 15 | 19 | 25 | 27 | 32 | 29 | 34 | 0 | 0
2022-01-08 13:00 | 1 | 6 | 14 | 0 | 32 | Heating | 66 | 64 | 0 | 0 | 34 | 32 | 25 | 11 | 16 | 20 | 25 | 27 | 32 | 29 | 35 | 0 | 0
2022-01-08 14:00 | 1 | 6 | 15 | 0 | 33 | Heating | 66 | 64 | 0 | 0 | 33 | 31 | 24 | 13 | 18 | 21 | 25 | 28 | 33 | 30 | 35 | 0 | 0
2022-01-08 15:00 | 1 | 6 | 16 | 0 | 33 | Heating | 66 | 64 | 0 | 0 | 33 | 31 | 23 | 12 | 19 | 22 | 25 | 27 | 33 | 29 | 34 | 0 | 0
2022-01-08 16:00 | 1 | 6 | 17 | 0 | 33 | Heating | 66 | 64 | 0 | 0 | 33 | 31 | 21 | 11 | 18 | 22 | 24 | 25 | 33 | 27 | 33 | 0 | 0
2022-01-08 17:00 | 1 | 6 | 18 | 0 | 32 | Heating | 66 | 64 | 0 | 0 | 34 | 32 | 19 | 9 | 16 | 21 | 23 | 24 | 32 | 26 | 33 | 0 | 0
2022-01-08 18:00 | 1 | 6 | 19 | 0 | 33 | Heating | 66 | 64 | 0 | 0 | 33 | 31 | 17 | 9 | 15 | 21 | 22 | 23 | 33 | 26 | 32 | 0 | 0
2022-01-08 19:00 | 1 | 6 | 20 | 0 | 32 | Heating | 66 | 64 | 0 | 0 | 34 | 32 | 16 | 9 | 14 | 21 | 21 | 21 | 32 | 25 | 32 | 0 | 0
2022-01-08 20:00 | 1 | 6 | 21 | 0 | 32 | Heating | 66 | 64 | 0 | 0 | 34 | 32 | 16 | 9 | 13 | 20 | 21 | 19 | 32 | 23 | 33 | 0 | 0
2022-01-08 21:00 | 1 | 6 | 22 | 0 | 32 | Heating | 66 | 64 | 0 | 0 | 34 | 32 | 15 | 10 | 12 | 20 | 20 | 18 | 32 | 22 | 33 | 0 | 0
2022-01-08 22:00 | 1 | 6 | 23 | 0 | 32 | Heating | 66 | 64 | 0 | 0 | 34 | 32 | 14 | 10 | 11 | 19 | 19 | 18 | 32 | 22 | 33 | 0 | 0
2022-01-08 23:00 | 1 | 6 | 24 | 0 | 32 | Heating | 66 | 64 | 0 | 0 | 34 | 32 | 12 | 10 | 10 | 19 | 17 | 18 | 32 | 24 | 33 | 0 | 0
2022-01-09 | 1 | 7 | 1 | 0 | 32 | Heating | 66 | 64 | 0 | 0 | 34 | 32 | 11 | 11 | 9 | 18 | 16 | 17 | 32 | 21 | 33 | 0 | 0
2022-01-09 01:00 | 1 | 7 | 2 | 0 | 32 | Heating | 66 | 64 | 0 | 0 | 34 | 32 | 12 | 11 | 10 | 19 | 16 | 17 | 32 | 22 | 33 | 0 | 0
2022-01-09 02:00 | 1 | 7 | 3 | 0 | 31 | Heating | 66 | 64 | 0 | 0 | 35 | 33 | 12 | 11 | 10 | 19 | 15 | 17 | 31 | 22 | 34 | 0 | 0
2022-01-09 03:00 | 1 | 7 | 4 | 0 | 31 | Heating | 66 | 64 | 0 | 0 | 35 | 33 | 13 | 11 | 11 | 20 | 15 | 16 | 31 | 21 | 33 | 0 | 0
2022-01-09 04:00 | 1 | 7 | 5 | 0 | 32 | Heating | 66 | 64 | 0 | 0 | 34 | 32 | 12 | 13 | 11 | 20 | 14 | 15 | 32 | 21 | 33 | 0 | 0
2022-01-09 05:00 | 1 | 7 | 6 | 0 | 32 | Heating | 66 | 64 | 0 | 0 | 34 | 32 | 11 | 14 | 10 | 19 | 13 | 14 | 32 | 21 | 33 | 0 | 0
2022-01-09 06:00 | 1 | 7 | 7 | 0 | 30 | Heating | 66 | 64 | 0 | 0 | 36 | 34 | 10 | 15 | 10 | 19 | 12 | 14 | 30 | 22 | 33 | 0 | 0
2022-01-09 07:00 | 1 | 7 | 8 | 0 | 30 | Heating | 66 | 64 | 0 | 0 | 36 | 34 | 11 | 14 | 11 | 19 | 13 | 14 | 30 | 21 | 32 | 0 | 0
2022-01-09 08:00 | 1 | 7 | 9 | 0 | 30 | Heating | 66 | 64 | 0 | 0 | 36 | 34 | 13 | 16 | 12 | 19 | 15 | 17 | 30 | 23 | 33 | 0 | 0
2022-01-09 09:00 | 1 | 7 | 10 | 0 | 29 | Heating | 66 | 64 | 0 | 0 | 37 | 35 | 14 | 19 | 13 | 19 | 16 | 19 | 29 | 24 | 34 | 0 | 0
2022-01-09 10:00 | 1 | 7 | 11 | 0 | 30 | Heating | 66 | 64 | 0 | 0 | 36 | 34 | 15 | 22 | 15 | 20 | 17 | 21 | 30 | 25 | 34 | 0 | 0
2022-01-09 11:00 | 1 | 7 | 12 | 0 | 31 | Heating | 66 | 64 | 0 | 0 | 35 | 33 | 17 | 25 | 17 | 20 | 19 | 21 | 31 | 25 | 33 | 0 | 0
2022-01-09 12:00 | 1 | 7 | 13 | 0 | 32 | Heating | 66 | 64 | 0 | 0 | 34 | 32 | 18 | 28 | 19 | 21 | 20 | 22 | 32 | 25 | 34 | 0 | 0
2022-01-09 13:00 | 1 | 7 | 14 | 0 | 33 | Heating | 66 | 64 | 0 | 0 | 33 | 31 | 18 | 30 | 19 | 21 | 20 | 22 | 33 | 24 | 35 | 0 | 0
2022-01-09 14:00 | 1 | 7 | 15 | 0 | 33 | Heating | 66 | 64 | 0 | 0 | 33 | 31 | 19 | 31 | 20 | 21 | 21 | 23 | 33 | 26 | 35 | 0 | 0
2022-01-09 15:00 | 1 | 7 | 16 | 0 | 31 | Heating | 66 | 64 | 0 | 0 | 35 | 33 | 19 | 31 | 20 | 21 | 21 | 22 | 31 | 26 | 34 | 0 | 0
2022-01-09 16:00 | 1 | 7 | 17 | 0 | 31 | Heating | 66 | 64 | 0 | 0 | 35 | 33 | 18 | 32 | 18 | 21 | 20 | 21 | 31 | 25 | 34 | 0 | 0
2022-01-09 17:00 | 1 | 7 | 18 | 0 | 31 | Heating | 66 | 64 | 0 | 0 | 35 | 33 | 16 | 31 | 16 | 22 | 18 | 20 | 31 | 23 | 33 | 0 | 0
2022-01-09 18:00 | 1 | 7 | 19 | 0 | 31 | Heating | 66 | 64 | 0 | 0 | 35 | 33 | 15 | 32 | 14 | 22 | 17 | 19 | 31 | 22 | 32 | 0 | 0
2022-01-09 19:00 | 1 | 7 | 20 | 0 | 31 | Heating | 66 | 64 | 0 | 0 | 35 | 33 | 14 | 32 | 13 | 22 | 16 | 18 | 31 | 21 | 31 | 0 | 0
2022-01-09 20:00 | 1 | 7 | 21 | 0 | 32 | Heating | 66 | 64 | 0 | 0 | 34 | 32 | 13 | 32 | 12 | 22 | 16 | 17 | 32 | 22 | 33 | 0 | 0
2022-01-09 21:00 | 1 | 7 | 22 | 0 | 32 | Heating | 66 | 64 | 0 | 0 | 34 | 32 | 12 | 32 | 11 | 22 | 15 | 15 | 32 | 22 | 32 | 0 | 0
2022-01-09 22:00 | 1 | 7 | 23 | 0 | 32 | Heating | 66 | 64 | 0 | 0 | 34 | 32 | 11 | 32 | 11 | 22 | 15 | 14 | 32 | 21 | 32 | 0 | 0
2022-01-09 23:00 | 1 | 7 | 24 | 0 | 33 | Heating | 66 | 64 | 0 | 0 | 33 | 31 | 11 | 31 | 11 | 21 | 14 | 14 | 33 | 21 | 32 | 0 | 0
2022-01-10 | 1 | 1 | 1 | 0 | 34 | Heating | 66 | 64 | 0 | 0 | 32 | 30 | 10 | 31 | 11 | 21 | 14 | 14 | 34 | 18 | 32 | 0 | 0
2022-01-10 01:00 | 1 | 1 | 2 | 0 | 36 | Heating | 66 | 64 | 0 | 0 | 30 | 28 | 10 | 30 | 11 | 20 | 14 | 14 | 36 | 18 | 32 | 0 | 0
2022-01-10 02:00 | 1 | 1 | 3 | 0 | 35 | Heating | 66 | 64 | 0 | 0 | 31 | 29 | 9 | 30 | 11 | 19 | 13 | 15 | 35 | 17 | 33 | 0 | 0
2022-01-10 03:00 | 1 | 1 | 4 | 0 | 36 | Heating | 66 | 64 | 0 | 0 | 30 | 28 | 9 | 30 | 11 | 18 | 13 | 15 | 36 | 17 | 33 | 0 | 0
2022-01-10 04:00 | 1 | 1 | 5 | 0 | 38 | Heating | 66 | 64 | 0 | 0 | 28 | 26 | 10 | 30 | 8 | 17 | 13 | 13 | 38 | 16 | 31 | 0 | 0
2022-01-10 05:00 | 1 | 1 | 6 | 0 | 38 | Heating | 66 | 64 | 0 | 0 | 28 | 26 | 12 | 30 | 6 | 17 | 13 | 14 | 38 | 15 | 31 | 0 | 0
2022-01-10 06:00 | 1 | 1 | 7 | 0 | 38 | Heating | 66 | 64 | 0 | 0 | 28 | 26 | 13 | 30 | 3 | 16 | 13 | 14 | 38 | 13 | 31 | 0 | 0
2022-01-10 07:00 | 1 | 1 | 8 | 1 | 37 | Heating | 70 | 70 | 0 | 0 | 33 | 33 | 14 | 30 | 6 | 17 | 14 | 15 | 37 | 13 | 31 | 0 | 0
2022-01-10 08:00 | 1 | 1 | 9 | 1 | 38 | Heating | 70 | 70 | 0 | 0 | 32 | 32 | 16 | 30 | 9 | 18 | 14 | 18 | 38 | 15 | 31 | 0 | 0
2022-01-10 09:00 | 1 | 1 | 10 | 0 | 39 | Heating | 70 | 70 | 0 | 0 | 31 | 31 | 17 | 31 | 12 | 19 | 15 | 21 | 39 | 19 | 32 | 0 | 0
2022-01-10 10:00 | 1 | 1 | 11 | 0 | 38 | Heating | 70 | 70 | 0 | 0 | 32 | 32 | 19 | 32 | 15 | 23 | 17 | 23 | 38 | 23 | 33 | 0 | 0
2022-01-10 11:00 | 1 | 1 | 12 | 0 | 40 | Heating | 70 | 70 | 0 | 0 | 30 | 30 | 20 | 32 | 19 | 26 | 20 | 26 | 40 | 25 | 34 | 0 | 0
2022-01-10 12:00 | 1 | 1 | 13 | 0 | 40 | Heating | 70 | 70 | 0 | 0 | 30 | 30 | 22 | 31 | 22 | 30 | 22 | 26 | 40 | 27 | 35 | 0 | 0
2022-01-10 13:00 | 1 | 1 | 14 | 0 | 40 | Heating | 70 | 70 | 0 | 0 | 30 | 30 | 22 | 32 | 23 | 32 | 22 | 27 | 40 | 29 | 35 | 0 | 0
2022-01-10 14:00 | 1 | 1 | 15 | 0 | 38 | Heating | 70 | 70 | 0 | 0 | 32 | 32 | 23 | 32 | 24 | 34 | 23 | 26 | 38 | 31 | 34 | 0 | 0
2022-01-10 15:00 | 1 | 1 | 16 | 0 | 36 | Heating | 70 | 70 | 0 | 0 | 34 | 34 | 23 | 31 | 25 | 36 | 23 | 24 | 36 | 29 | 34 | 0 | 0
2022-01-10 16:00 | 1 | 1 | 17 | 0 | 35 | Heating | 70 | 70 | 0 | 0 | 35 | 35 | 22 | 30 | 24 | 36 | 23 | 22 | 35 | 28 | 34 | 0 | 0
2022-01-10 17:00 | 1 | 1 | 18 | 0 | 34 | Heating | 70 | 70 | 0 | 0 | 36 | 36 | 21 | 29 | 24 | 36 | 24 | 22 | 34 | 27 | 34 | 0 | 0
2022-01-10 18:00 | 1 | 1 | 19 | 1 | 32 | Heating | 66 | 64 | 0 | 0 | 34 | 32 | 20 | 28 | 23 | 36 | 24 | 22 | 32 | 27 | 33 | 0 | 0
2022-01-10 19:00 | 1 | 1 | 20 | 1 | 33 | Heating | 66 | 64 | 0 | 0 | 33 | 31 | 20 | 25 | 23 | 36 | 24 | 21 | 33 | 26 | 33 | 0 | 0
2022-01-10 20:00 | 1 | 1 | 21 | 0 | 33 | Heating | 66 | 64 | 0 | 0 | 33 | 31 | 19 | 24 | 24 | 37 | 24 | 21 | 33 | 27 | 33 | 0 | 0
2022-01-10 21:00 | 1 | 1 | 22 | 0 | 31 | Heating | 66 | 64 | 0 | 0 | 35 | 33 | 19 | 24 | 24 | 37 | 24 | 22 | 31 | 27 | 33 | 0 | 0
2022-01-10 22:00 | 1 | 1 | 23 | 0 | 32 | Heating | 66 | 64 | 0 | 0 | 34 | 32 | 20 | 23 | 24 | 38 | 24 | 24 | 32 | 28 | 33 | 0 | 0
2022-01-10 23:00 | 1 | 1 | 24 | 0 | 29 | Heating | 66 | 64 | 0 | 0 | 37 | 35 | 20 | 23 | 25 | 40 | 23 | 24 | 29 | 28 | 33 | 0 | 0
2022-01-11 | 1 | 2 | 1 | 0 | 29 | Heating | 66 | 64 | 0 | 0 | 37 | 35 | 21 | 23 | 25 | 41 | 23 | 24 | 29 | 28 | 34 | 0 | 0
2022-01-11 01:00 | 1 | 2 | 2 | 0 | 29 | Heating | 66 | 64 | 0 | 0 | 37 | 35 | 20 | 22 | 26 | 42 | 23 | 24 | 29 | 29 | 34 | 0 | 0
2022-01-11 02:00 | 1 | 2 | 3 | 0 | 29 | Heating | 66 | 64 | 0 | 0 | 37 | 35 | 20 | 20 | 27 | 42 | 23 | 24 | 29 | 30 | 33 | 0 | 0
2022-01-11 03:00 | 1 | 2 | 4 | 0 | 29 | Heating | 66 | 64 | 0 | 0 | 37 | 35 | 19 | 20 | 28 | 43 | 23 | 24 | 29 | 31 | 33 | 0 | 0
2022-01-11 04:00 | 1 | 2 | 5 | 0 | 29 | Heating | 66 | 64 | 0 | 0 | 37 | 35 | 19 | 20 | 29 | 43 | 23 | 23 | 29 | 31 | 33 | 0 | 0
2022-01-11 05:00 | 1 | 2 | 6 | 0 | 29 | Heating | 66 | 64 | 0 | 0 | 37 | 35 | 20 | 21 | 30 | 43 | 24 | 23 | 29 | 31 | 33 | 0 | 0
2022-01-11 06:00 | 1 | 2 | 7 | 0 | 29 | Heating | 66 | 64 | 0 | 0 | 37 | 35 | 20 | 20 | 31 | 43 | 24 | 23 | 29 | 34 | 33 | 0 | 0
2022-01-11 07:00 | 1 | 2 | 8 | 1 | 30 | Heating | 70 | 70 | 0 | 0 | 40 | 40 | 20 | 20 | 33 | 44 | 25 | 23 | 30 | 36 | 33 | 0 | 0
2022-01-11 08:00 | 1 | 2 | 9 | 1 | 32 | Heating | 70 | 70 | 0 | 0 | 38 | 38 | 21 | 21 | 36 | 46 | 25 | 23 | 32 | 38 | 33 | 0 | 0
2022-01-11 09:00 | 1 | 2 | 10 | 0 | 31 | Heating | 70 | 70 | 0 | 0 | 39 | 39 | 21 | 22 | 38 | 47 | 26 | 26 | 31 | 41 | 34 | 0 | 0
2022-01-11 10:00 | 1 | 2 | 11 | 0 | 32 | Heating | 70 | 70 | 0 | 0 | 38 | 38 | 22 | 23 | 39 | 49 | 26 | 32 | 32 | 43 | 34 | 0 | 0
2022-01-11 11:00 | 1 | 2 | 12 | 0 | 32 | Heating | 70 | 70 | 0 | 0 | 38 | 38 | 24 | 26 | 40 | 50 | 27 | 34 | 32 | 49 | 34 | 0 | 0
2022-01-11 12:00 | 1 | 2 | 13 | 0 | 32 | Heating | 70 | 70 | 0 | 0 | 38 | 38 | 25 | 28 | 41 | 52 | 27 | 36 | 32 | 49 | 35 | 0 | 0
2022-01-11 13:00 | 1 | 2 | 14 | 0 | 31 | Heating | 70 | 70 | 0 | 0 | 39 | 39 | 26 | 30 | 42 | 53 | 28 | 37 | 31 | 50 | 36 | 0 | 0
2022-01-11 14:00 | 1 | 2 | 15 | 0 | 30 | Heating | 70 | 70 | 0 | 0 | 40 | 40 | 27 | 31 | 43 | 53 | 29 | 35 | 30 | 51 | 36 | 0 | 0
2022-01-11 15:00 | 1 | 2 | 16 | 0 | 29 | Heating | 70 | 70 | 0 | 0 | 41 | 41 | 28 | 31 | 44 | 54 | 30 | 33 | 29 | 52 | 35 | 0 | 0
2022-01-11 16:00 | 1 | 2 | 17 | 0 | 29 | Heating | 70 | 70 | 0 | 0 | 41 | 41 | 28 | 29 | 45 | 48 | 30 | 33 | 29 | 52 | 34 | 0 | 0
2022-01-11 17:00 | 1 | 2 | 18 | 0 | 29 | Heating | 70 | 70 | 0 | 0 | 41 | 41 | 28 | 28 | 47 | 42 | 29 | 33 | 29 | 53 | 33 | 0 | 0
2022-01-11 18:00 | 1 | 2 | 19 | 1 | 30 | Heating | 66 | 64 | 0 | 0 | 36 | 34 | 28 | 29 | 48 | 36 | 29 | 32 | 30 | 54 | 33 | 0 | 0
2022-01-11 19:00 | 1 | 2 | 20 | 1 | 31 | Heating | 66 | 64 | 0 | 0 | 35 | 33 | 28 | 28 | 42 | 35 | 29 | 32 | 31 | 55 | 32 | 0 | 0
2022-01-11 20:00 | 1 | 2 | 21 | 0 | 30 | Heating | 66 | 64 | 0 | 0 | 36 | 34 | 29 | 28 | 36 | 33 | 28 | 32 | 30 | 53 | 32 | 0 | 0
2022-01-11 21:00 | 1 | 2 | 22 | 0 | 29 | Heating | 66 | 64 | 0 | 0 | 37 | 35 | 29 | 27 | 30 | 32 | 28 | 32 | 29 | 53 | 32 | 0 | 0
2022-01-11 22:00 | 1 | 2 | 23 | 0 | 29 | Heating | 66 | 64 | 0 | 0 | 37 | 35 | 29 | 27 | 27 | 30 | 28 | 32 | 29 | 53 | 32 | 0 | 0
2022-01-11 23:00 | 1 | 2 | 24 | 0 | 29 | Heating | 66 | 64 | 0 | 0 | 37 | 35 | 28 | 29 | 25 | 27 | 29 | 32 | 29 | 48 | 33 | 0 | 0
2022-01-12 | 1 | 3 | 1 | 0 | 29 | Heating | 66 | 64 | 0 | 0 | 37 | 35 | 28 | 30 | 22 | 25 | 29 | 32 | 29 | 43 | 33 | 0 | 0
2022-01-12 01:00 | 1 | 3 | 2 | 0 | 30 | Heating | 66 | 64 | 0 | 0 | 36 | 34 | 28 | 30 | 20 | 24 | 30 | 32 | 30 | 37 | 32 | 0 | 0
2022-01-12 02:00 | 1 | 3 | 3 | 0 | 29 | Heating | 66 | 64 | 0 | 0 | 37 | 35 | 29 | 31 | 19 | 22 | 32 | 31 | 29 | 35 | 32 | 0 | 0
2022-01-12 03:00 | 1 | 3 | 4 | 0 | 29 | Heating | 66 | 64 | 0 | 0 | 37 | 35 | 29 | 31 | 17 | 21 | 33 | 31 | 29 | 33 | 30 | 0 | 0
2022-01-12 04:00 | 1 | 3 | 5 | 0 | 29 | Heating | 66 | 64 | 0 | 0 | 37 | 35 | 29 | 32 | 15 | 20 | 33 | 32 | 29 | 32 | 31 | 0 | 0
2022-01-12 05:00 | 1 | 3 | 6 | 0 | 30 | Heating | 66 | 64 | 0 | 0 | 36 | 34 | 29 | 32 | 13 | 18 | 33 | 30 | 30 | 30 | 32 | 0 | 0
2022-01-12 06:00 | 1 | 3 | 7 | 0 | 28 | Heating | 66 | 64 | 0 | 0 | 38 | 36 | 29 | 33 | 11 | 17 | 33 | 29 | 28 | 29 | 32 | 0 | 0
2022-01-12 07:00 | 1 | 3 | 8 | 1 | 28 | Heating | 70 | 70 | 0 | 0 | 42 | 42 | 30 | 33 | 10 | 17 | 33 | 29 | 28 | 28 | 31 | 0 | 0
2022-01-12 08:00 | 1 | 3 | 9 | 1 | 28 | Heating | 70 | 70 | 0 | 0 | 42 | 42 | 30 | 35 | 10 | 17 | 33 | 31 | 28 | 27 | 31 | 0 | 0
2022-01-12 09:00 | 1 | 3 | 10 | 0 | 30 | Heating | 70 | 70 | 0 | 0 | 40 | 40 | 31 | 38 | 9 | 17 | 33 | 33 | 30 | 26 | 31 | 0 | 0
2022-01-12 10:00 | 1 | 3 | 11 | 0 | 29 | Heating | 70 | 70 | 0 | 0 | 41 | 41 | 32 | 39 | 10 | 18 | 34 | 33 | 29 | 28 | 31 | 0 | 0
2022-01-12 11:00 | 1 | 3 | 12 | 0 | 30 | Heating | 70 | 70 | 0 | 0 | 40 | 40 | 33 | 41 | 12 | 18 | 35 | 35 | 30 | 29 | 32 | 0 | 0
2022-01-12 12:00 | 1 | 3 | 13 | 0 | 30 | Heating | 70 | 70 | 0 | 0 | 40 | 40 | 34 | 42 | 13 | 19 | 36 | 35 | 30 | 29 | 33 | 0 | 0
2022-01-12 13:00 | 1 | 3 | 14 | 0 | 31 | Heating | 70 | 70 | 0 | 0 | 39 | 39 | 33 | 44 | 13 | 20 | 36 | 35 | 31 | 29 | 35 | 0 | 0
2022-01-12 14:00 | 1 | 3 | 15 | 0 | 31 | Heating | 70 | 70 | 0 | 0 | 39 | 39 | 33 | 44 | 13 | 20 | 35 | 36 | 31 | 28 | 35 | 0 | 0
2022-01-12 15:00 | 1 | 3 | 16 | 0 | 31 | Heating | 70 | 70 | 0 | 0 | 39 | 39 | 32 | 44 | 13 | 21 | 35 | 35 | 31 | 27 | 34 | 0 | 0
2022-01-12 16:00 | 1 | 3 | 17 | 0 | 32 | Heating | 70 | 70 | 0 | 0 | 38 | 38 | 30 | 42 | 13 | 21 | 33 | 33 | 32 | 26 | 34 | 0 | 0
2022-01-12 17:00 | 1 | 3 | 18 | 0 | 32 | Heating | 70 | 70 | 0 | 0 | 38 | 38 | 28 | 40 | 12 | 21 | 30 | 29 | 32 | 25 | 33 | 0 | 0
2022-01-12 18:00 | 1 | 3 | 19 | 1 | 32 | Heating | 66 | 64 | 0 | 0 | 34 | 32 | 26 | 39 | 12 | 21 | 28 | 28 | 32 | 24 | 34 | 0 | 0
2022-01-12 19:00 | 1 | 3 | 20 | 1 | 31 | Heating | 66 | 64 | 0 | 0 | 35 | 33 | 24 | 39 | 12 | 21 | 27 | 26 | 31 | 23 | 35 | 0 | 0
2022-01-12 20:00 | 1 | 3 | 21 | 0 | 32 | Heating | 66 | 64 | 0 | 0 | 34 | 32 | 21 | 39 | 11 | 20 | 27 | 27 | 32 | 22 | 35 | 0 | 0
2022-01-12 21:00 | 1 | 3 | 22 | 0 | 31 | Heating | 66 | 64 | 0 | 0 | 35 | 33 | 19 | 38 | 11 | 20 | 26 | 26 | 31 | 21 | 37 | 0 | 0
2022-01-12 22:00 | 1 | 3 | 23 | 0 | 31 | Heating | 66 | 64 | 0 | 0 | 35 | 33 | 18 | 36 | 9 | 19 | 25 | 27 | 31 | 20 | 37 | 0 | 0
2022-01-12 23:00 | 1 | 3 | 24 | 0 | 32 | Heating | 66 | 64 | 0 | 0 | 34 | 32 | 16 | 35 | 6 | 18 | 24 | 24 | 32 | 20 | 36 | 0 | 0
2022-01-13 | 1 | 4 | 1 | 0 | 32 | Heating | 66 | 64 | 0 | 0 | 34 | 32 | 15 | 35 | 4 | 17 | 23 | 25 | 32 | 19 | 36 | 0 | 0
2022-01-13 01:00 | 1 | 4 | 2 | 0 | 32 | Heating | 66 | 64 | 0 | 0 | 34 | 32 | 15 | 34 | 5 | 17 | 23 | 25 | 32 | 17 | 36 | 0 | 0
2022-01-13 02:00 | 1 | 4 | 3 | 0 | 32 | Heating | 66 | 64 | 0 | 0 | 34 | 32 | 15 | 33 | 7 | 18 | 24 | 25 | 32 | 17 | 35 | 0 | 0
2022-01-13 03:00 | 1 | 4 | 4 | 0 | 32 | Heating | 66 | 64 | 0 | 0 | 34 | 32 | 15 | 33 | 8 | 18 | 24 | 23 | 32 | 16 | 35 | 0 | 0
2022-01-13 04:00 | 1 | 4 | 5 | 0 | 32 | Heating | 66 | 64 | 0 | 0 | 34 | 32 | 14 | 32 | 8 | 18 | 24 | 24 | 32 | 14 | 35 | 0 | 0
2022-01-13 05:00 | 1 | 4 | 6 | 0 | 32 | Heating | 66 | 64 | 0 | 0 | 34 | 32 | 12 | 32 | 7 | 19 | 24 | 20 | 32 | 14 | 35 | 0 | 0
2022-01-13 06:00 | 1 | 4 | 7 | 0 | 32 | Heating | 66 | 64 | 0 | 0 | 34 | 32 | 11 | 30 | 7 | 19 | 24 | 24 | 32 | 15 | 36 | 0 | 0
2022-01-13 07:00 | 1 | 4 | 8 | 1 | 32 | Heating | 70 | 70 | 0 | 0 | 38 | 38 | 15 | 29 | 10 | 21 | 25 | 24 | 32 | 14 | 37 | 0 | 0
2022-01-13 08:00 | 1 | 4 | 9 | 1 | 33 | Heating | 70 | 70 | 0 | 0 | 37 | 37 | 18 | 28 | 12 | 22 | 27 | 27 | 33 | 17 | 37 | 0 | 0
2022-01-13 09:00 | 1 | 4 | 10 | 0 | 33 | Heating | 70 | 70 | 0 | 0 | 37 | 37 | 22 | 27 | 15 | 24 | 28 | 33 | 33 | 19 | 38 | 0 | 0
2022-01-13 10:00 | 1 | 4 | 11 | 0 | 34 | Heating | 70 | 70 | 0 | 0 | 36 | 36 | 25 | 26 | 18 | 27 | 31 | 37 | 34 | 21 | 40 | 0 | 0
2022-01-13 11:00 | 1 | 4 | 12 | 0 | 37 | Heating | 70 | 70 | 0 | 0 | 33 | 33 | 29 | 26 | 20 | 30 | 33 | 42 | 37 | 23 | 40 | 0 | 0
2022-01-13 12:00 | 1 | 4 | 13 | 0 | 40 | Heating | 70 | 70 | 0 | 0 | 30 | 30 | 32 | 25 | 23 | 33 | 36 | 44 | 40 | 25 | 41 | 0 | 0
2022-01-13 13:00 | 1 | 4 | 14 | 0 | 38 | Heating | 70 | 70 | 0 | 0 | 32 | 32 | 34 | 21 | 25 | 35 | 36 | 44 | 38 | 28 | 41 | 0 | 0
2022-01-13 14:00 | 1 | 4 | 15 | 0 | 40 | Heating | 70 | 70 | 0 | 0 | 30 | 30 | 37 | 17 | 27 | 38 | 37 | 45 | 40 | 32 | 42 | 0 | 0
2022-01-13 15:00 | 1 | 4 | 16 | 0 | 42 | Heating | 70 | 70 | 0 | 0 | 28 | 28 | 39 | 15 | 29 | 40 | 37 | 44 | 42 | 31 | 42 | 0 | 0
2022-01-13 16:00 | 1 | 4 | 17 | 0 | 40 | Heating | 70 | 70 | 0 | 0 | 30 | 30 | 39 | 12 | 28 | 39 | 38 | 44 | 40 | 29 | 40 | 0 | 0
2022-01-13 17:00 | 1 | 4 | 18 | 0 | 36 | Heating | 70 | 70 | 0 | 0 | 34 | 34 | 39 | 10 | 26 | 37 | 40 | 44 | 36 | 28 | 37 | 0 | 0
2022-01-13 18:00 | 1 | 4 | 19 | 1 | 36 | Heating | 66 | 64 | 0 | 0 | 30 | 28 | 39 | 9 | 25 | 36 | 41 | 44 | 36 | 28 | 35 | 0 | 0
2022-01-13 19:00 | 1 | 4 | 20 | 1 | 35 | Heating | 66 | 64 | 0 | 0 | 31 | 29 | 41 | 9 | 25 | 36 | 43 | 44 | 35 | 29 | 33 | 0 | 0
2022-01-13 20:00 | 1 | 4 | 21 | 0 | 34 | Heating | 66 | 64 | 0 | 0 | 32 | 30 | 42 | 9 | 25 | 35 | 44 | 45 | 34 | 31 | 30 | 0 | 0
2022-01-13 21:00 | 1 | 4 | 22 | 0 | 32 | Heating | 66 | 64 | 0 | 0 | 34 | 32 | 44 | 8 | 25 | 35 | 46 | 47 | 32 | 32 | 28 | 0 | 0
2022-01-13 22:00 | 1 | 4 | 23 | 0 | 32 | Heating | 66 | 64 | 0 | 0 | 34 | 32 | 45 | 7 | 25 | 36 | 46 | 50 | 32 | 33 | 30 | 0 | 0
2022-01-13 23:00 | 1 | 4 | 24 | 0 | 32 | Heating | 66 | 64 | 0 | 0 | 34 | 32 | 46 | 6 | 26 | 36 | 47 | 51 | 32 | 33 | 26 | 0 | 0
2022-01-14 | 1 | 5 | 1 | 0 | 32 | Heating | 66 | 64 | 0 | 0 | 34 | 32 | 47 | 4 | 26 | 37 | 47 | 51 | 32 | 33 | 25 | 0 | 0
2022-01-14 01:00 | 1 | 5 | 2 | 0 | 31 | Heating | 66 | 64 | 0 | 0 | 35 | 33 | 45 | 2 | 27 | 37 | 45 | 50 | 31 | 34 | 22 | 0 | 0
2022-01-14 02:00 | 1 | 5 | 3 | 0 | 30 | Heating | 66 | 64 | 0 | 0 | 36 | 34 | 44 | 2 | 27 | 37 | 43 | 48 | 30 | 35 | 23 | 0 | 0
2022-01-14 03:00 | 1 | 5 | 4 | 0 | 31 | Heating | 66 | 64 | 0 | 0 | 35 | 33 | 42 | 1 | 28 | 37 | 41 | 49 | 31 | 36 | 22 | 0 | 0
2022-01-14 04:00 | 1 | 5 | 5 | 0 | 35 | Heating | 66 | 64 | 0 | 0 | 31 | 29 | 41 | -1 | 29 | 37 | 41 | 42 | 35 | 39 | 22 | 0 | 0
2022-01-14 05:00 | 1 | 5 | 6 | 0 | 38 | Heating | 66 | 64 | 0 | 0 | 28 | 26 | 40 | 0 | 29 | 36 | 40 | 40 | 38 | 40 | 21 | 0 | 0
2022-01-14 06:00 | 1 | 5 | 7 | 0 | 38 | Heating | 66 | 64 | 0 | 0 | 28 | 26 | 39 | 0 | 30 | 36 | 40 | 39 | 38 | 41 | 20 | 0 | 0
2022-01-14 07:00 | 1 | 5 | 8 | 1 | 38 | Heating | 70 | 70 | 0 | 0 | 32 | 32 | 39 | -1 | 30 | 36 | 39 | 39 | 38 | 43 | 20 | 0 | 0
2022-01-14 08:00 | 1 | 5 | 9 | 1 | 41 | Heating | 70 | 70 | 0 | 0 | 29 | 29 | 38 | 0 | 31 | 37 | 38 | 41 | 41 | 43 | 22 | 0 | 0
2022-01-14 09:00 | 1 | 5 | 10 | 0 | 45 | Heating | 70 | 70 | 0 | 0 | 25 | 25 | 38 | 3 | 31 | 37 | 37 | 42 | 45 | 44 | 26 | 0 | 0
2022-01-14 10:00 | 1 | 5 | 11 | 0 | 48 | Heating | 70 | 70 | 0 | 0 | 22 | 22 | 38 | 5 | 32 | 38 | 38 | 41 | 48 | 46 | 30 | 0 | 0
2022-01-14 11:00 | 1 | 5 | 12 | 0 | 51 | Heating | 70 | 70 | 0 | 0 | 19 | 19 | 38 | 6 | 32 | 39 | 39 | 42 | 51 | 47 | 32 | 0 | 0
2022-01-14 12:00 | 1 | 5 | 13 | 0 | 52 | Heating | 70 | 70 | 0 | 0 | 18 | 18 | 38 | 7 | 33 | 40 | 40 | 42 | 52 | 48 | 36 | 0 | 0
2022-01-14 13:00 | 1 | 5 | 14 | 0 | 53 | Heating | 70 | 70 | 0 | 0 | 17 | 17 | 38 | 8 | 33 | 39 | 40 | 42 | 53 | 44 | 38 | 0 | 0
2022-01-14 14:00 | 1 | 5 | 15 | 0 | 52 | Heating | 70 | 70 | 0 | 0 | 18 | 18 | 37 | 8 | 34 | 37 | 40 | 41 | 52 | 41 | 38 | 0 | 0
2022-01-14 15:00 | 1 | 5 | 16 | 0 | 51 | Heating | 70 | 70 | 0 | 0 | 19 | 19 | 37 | 8 | 34 | 36 | 40 | 40 | 51 | 39 | 39 | 0 | 0
2022-01-14 16:00 | 1 | 5 | 17 | 0 | 51 | Heating | 70 | 70 | 0 | 0 | 19 | 19 | 36 | 6 | 34 | 35 | 38 | 38 | 51 | 39 | 39 | 0 | 0
2022-01-14 17:00 | 1 | 5 | 18 | 0 | 47 | Heating | 70 | 70 | 0 | 0 | 23 | 23 | 34 | 5 | 34 | 35 | 36 | 36 | 47 | 39 | 38 | 0 | 0
2022-01-14 18:00 | 1 | 5 | 19 | 1 | 47 | Heating | 66 | 64 | 0 | 0 | 19 | 17 | 33 | 3 | 34 | 34 | 34 | 34 | 47 | 39 | 37 | 0 | 0
2022-01-14 19:00 | 1 | 5 | 20 | 1 | 47 | Heating | 66 | 64 | 0 | 0 | 19 | 17 | 32 | 2 | 34 | 34 | 33 | 35 | 47 | 39 | 36 | 0 | 0
2022-01-14 20:00 | 1 | 5 | 21 | 0 | 47 | Heating | 66 | 64 | 0 | 0 | 19 | 17 | 30 | 0 | 33 | 33 | 33 | 31 | 47 | 39 | 35 | 0 | 0
2022-01-14 21:00 | 1 | 5 | 22 | 0 | 47 | Heating | 66 | 64 | 0 | 0 | 19 | 17 | 29 | -1 | 33 | 33 | 32 | 32 | 47 | 39 | 35 | 0 | 0
2022-01-14 22:00 | 1 | 5 | 23 | 0 | 47 | Heating | 66 | 64 | 0 | 0 | 19 | 17 | 28 | -2 | 33 | 33 | 31 | 32 | 47 | 39 | 35 | 0 | 0
2022-01-14 23:00 | 1 | 5 | 24 | 0 | 45 | Heating | 66 | 64 | 0 | 0 | 21 | 19 | 28 | -4 | 32 | 34 | 30 | 31 | 45 | 39 | 35 | 0 | 0
2022-01-15 | 1 | 6 | 1 | 0 | 45 | Heating | 66 | 64 | 0 | 0 | 21 | 19 | 27 | -4 | 32 | 34 | 29 | 30 | 45 | 40 | 35 | 0 | 0
2022-01-15 01:00 | 1 | 6 | 2 | 0 | 46 | Heating | 66 | 64 | 0 | 0 | 20 | 18 | 26 | -4 | 31 | 34 | 29 | 31 | 46 | 40 | 35 | 0 | 0
2022-01-15 02:00 | 1 | 6 | 3 | 0 | 46 | Heating | 66 | 64 | 0 | 0 | 20 | 18 | 26 | -6 | 31 | 34 | 29 | 30 | 46 | 40 | 34 | 0 | 0
2022-01-15 03:00 | 1 | 6 | 4 | 0 | 46 | Heating | 66 | 64 | 0 | 0 | 20 | 18 | 25 | -7 | 30 | 34 | 29 | 29 | 46 | 40 | 34 | 0 | 0
2022-01-15 04:00 | 1 | 6 | 5 | 0 | 46 | Heating | 66 | 64 | 0 | 0 | 20 | 18 | 25 | -6 | 30 | 34 | 29 | 29 | 46 | 40 | 34 | 0 | 0
2022-01-15 05:00 | 1 | 6 | 6 | 0 | 46 | Heating | 66 | 64 | 0 | 0 | 20 | 18 | 25 | -7 | 29 | 34 | 29 | 29 | 46 | 39 | 34 | 0 | 0
2022-01-15 06:00 | 1 | 6 | 7 | 0 | 46 | Heating | 66 | 64 | 0 | 0 | 20 | 18 | 25 | -6 | 29 | 34 | 29 | 30 | 46 | 39 | 34 | 0 | 0
2022-01-15 07:00 | 1 | 6 | 8 | 0 | 47 | Heating | 66 | 64 | 0 | 0 | 19 | 17 | 27 | -6 | 29 | 34 | 29 | 30 | 47 | 40 | 34 | 0 | 0
2022-01-15 08:00 | 1 | 6 | 9 | 0 | 45 | Heating | 66 | 64 | 0 | 0 | 21 | 19 | 28 | -4 | 29 | 35 | 30 | 31 | 45 | 40 | 35 | 0 | 0
2022-01-15 09:00 | 1 | 6 | 10 | 0 | 46 | Heating | 66 | 64 | 0 | 0 | 20 | 18 | 30 | 0 | 29 | 35 | 30 | 33 | 46 | 40 | 36 | 0 | 0
2022-01-15 10:00 | 1 | 6 | 11 | 0 | 45 | Heating | 66 | 64 | 0 | 0 | 21 | 19 | 30 | 3 | 31 | 37 | 31 | 34 | 45 | 40 | 37 | 0 | 0
2022-01-15 11:00 | 1 | 6 | 12 | 0 | 46 | Heating | 66 | 64 | 0 | 0 | 20 | 18 | 31 | 6 | 33 | 38 | 33 | 35 | 46 | 40 | 38 | 0 | 0
2022-01-15 12:00 | 1 | 6 | 13 | 0 | 45 | Heating | 66 | 64 | 0 | 0 | 21 | 19 | 31 | 7 | 35 | 40 | 34 | 35 | 45 | 40 | 38 | 0 | 0
2022-01-15 13:00 | 1 | 6 | 14 | 0 | 45 | Heating | 66 | 64 | 0 | 0 | 21 | 19 | 31 | 10 | 37 | 40 | 34 | 35 | 45 | 40 | 39 | 0 | 0
2022-01-15 14:00 | 1 | 6 | 15 | 0 | 46 | Heating | 66 | 64 | 0 | 0 | 20 | 18 | 31 | 10 | 38 | 40 | 34 | 35 | 46 | 43 | 39 | 0 | 0
2022-01-15 15:00 | 1 | 6 | 16 | 0 | 45 | Heating | 66 | 64 | 0 | 0 | 21 | 19 | 31 | 11 | 40 | 40 | 34 | 33 | 45 | 44 | 44 | 0 | 0
2022-01-15 16:00 | 1 | 6 | 17 | 0 | 43 | Heating | 66 | 64 | 0 | 0 | 23 | 21 | 30 | 9 | 37 | 38 | 34 | 32 | 43 | 42 | 44 | 0 | 0
2022-01-15 17:00 | 1 | 6 | 18 | 0 | 42 | Heating | 66 | 64 | 0 | 0 | 24 | 22 | 28 | 9 | 33 | 36 | 33 | 31 | 42 | 38 | 44 | 0 | 0
2022-01-15 18:00 | 1 | 6 | 19 | 0 | 41 | Heating | 66 | 64 | 0 | 0 | 25 | 23 | 27 | 8 | 30 | 34 | 33 | 32 | 41 | 36 | 40 | 0 | 0
2022-01-15 19:00 | 1 | 6 | 20 | 0 | 39 | Heating | 66 | 64 | 0 | 0 | 27 | 25 | 26 | 10 | 29 | 33 | 32 | 32 | 39 | 35 | 42 | 0 | 0
2022-01-15 20:00 | 1 | 6 | 21 | 0 | 39 | Heating | 66 | 64 | 0 | 0 | 27 | 25 | 26 | 10 | 29 | 33 | 32 | 30 | 39 | 34 | 42 | 0 | 0
2022-01-15 21:00 | 1 | 6 | 22 | 0 | 36 | Heating | 66 | 64 | 0 | 0 | 30 | 28 | 25 | 11 | 28 | 32 | 31 | 29 | 36 | 32 | 41 | 0 | 0
2022-01-15 22:00 | 1 | 6 | 23 | 0 | 34 | Heating | 66 | 64 | 0 | 0 | 32 | 30 | 25 | 11 | 28 | 30 | 31 | 28 | 34 | 30 | 42 | 0 | 0
2022-01-15 23:00 | 1 | 6 | 24 | 0 | 34 | Heating | 66 | 64 | 0 | 0 | 32 | 30 | 24 | 12 | 27 | 28 | 31 | 30 | 34 | 31 | 40 | 0 | 0
2022-01-16 | 1 | 7 | 1 | 0 | 33 | Heating | 66 | 64 | 0 | 0 | 33 | 31 | 24 | 12 | 27 | 26 | 31 | 29 | 33 | 30 | 38 | 0 | 0
2022-01-16 01:00 | 1 | 7 | 2 | 0 | 33 | Heating | 66 | 64 | 0 | 0 | 33 | 31 | 24 | 13 | 25 | 25 | 30 | 28 | 33 | 30 | 38 | 0 | 0
2022-01-16 02:00 | 1 | 7 | 3 | 0 | 32 | Heating | 66 | 64 | 0 | 0 | 34 | 32 | 24 | 14 | 24 | 25 | 30 | 27 | 32 | 29 | 38 | 0 | 0
2022-01-16 03:00 | 1 | 7 | 4 | 0 | 31 | Heating | 66 | 64 | 0 | 0 | 35 | 33 | 24 | 14 | 22 | 24 | 29 | 29 | 31 | 27 | 37 | 0 | 0
2022-01-16 04:00 | 1 | 7 | 5 | 0 | 31 | Heating | 66 | 64 | 0 | 0 | 35 | 33 | 25 | 15 | 21 | 25 | 29 | 29 | 31 | 27 | 37 | 0 | 0
2022-01-16 05:00 | 1 | 7 | 6 | 0 | 31 | Heating | 66 | 64 | 0 | 0 | 35 | 33 | 27 | 15 | 20 | 26 | 30 | 29 | 31 | 28 | 37 | 0 | 0
2022-01-16 06:00 | 1 | 7 | 7 | 0 | 32 | Heating | 66 | 64 | 0 | 0 | 34 | 32 | 28 | 15 | 19 | 27 | 30 | 34 | 32 | 28 | 36 | 0 | 0
2022-01-16 07:00 | 1 | 7 | 8 | 0 | 29 | Heating | 66 | 64 | 0 | 0 | 37 | 35 | 30 | 16 | 22 | 32 | 30 | 34 | 29 | 26 | 35 | 0 | 0
2022-01-16 08:00 | 1 | 7 | 9 | 0 | 29 | Heating | 66 | 64 | 0 | 0 | 37 | 35 | 32 | 17 | 26 | 38 | 31 | 37 | 29 | 28 | 35 | 0 | 0
2022-01-16 09:00 | 1 | 7 | 10 | 0 | 32 | Heating | 66 | 64 | 0 | 0 | 34 | 32 | 34 | 18 | 29 | 43 | 31 | 39 | 32 | 30 | 35 | 0 | 0
2022-01-16 10:00 | 1 | 7 | 11 | 0 | 29 | Heating | 66 | 64 | 0 | 0 | 37 | 35 | 35 | 20 | 34 | 45 | 33 | 38 | 29 | 31 | 35 | 0 | 0
2022-01-16 11:00 | 1 | 7 | 12 | 0 | 32 | Heating | 66 | 64 | 0 | 0 | 34 | 32 | 35 | 21 | 39 | 48 | 35 | 38 | 32 | 35 | 35 | 0 | 0
2022-01-16 12:00 | 1 | 7 | 13 | 0 | 30 | Heating | 66 | 64 | 0 | 0 | 36 | 34 | 36 | 23 | 44 | 50 | 37 | 40 | 30 | 37 | 34 | 0 | 0
2022-01-16 13:00 | 1 | 7 | 14 | 0 | 32 | Heating | 66 | 64 | 0 | 0 | 34 | 32 | 37 | 24 | 44 | 50 | 39 | 41 | 32 | 40 | 33 | 0 | 0
2022-01-16 14:00 | 1 | 7 | 15 | 0 | 33 | Heating | 66 | 64 | 0 | 0 | 33 | 31 | 37 | 25 | 44 | 50 | 40 | 41 | 33 | 43 | 33 | 0 | 0
2022-01-16 15:00 | 1 | 7 | 16 | 0 | 33 | Heating | 66 | 64 | 0 | 0 | 33 | 31 | 38 | 26 | 44 | 50 | 42 | 41 | 33 | 44 | 31 | 0 | 0
2022-01-16 16:00 | 1 | 7 | 17 | 0 | 32 | Heating | 66 | 64 | 0 | 0 | 34 | 32 | 35 | 24 | 42 | 49 | 40 | 37 | 32 | 41 | 31 | 0 | 0
2022-01-16 17:00 | 1 | 7 | 18 | 0 | 30 | Heating | 66 | 64 | 0 | 0 | 36 | 34 | 33 | 22 | 40 | 48 | 38 | 37 | 30 | 37 | 29 | 0 | 0
2022-01-16 18:00 | 1 | 7 | 19 | 0 | 29 | Heating | 66 | 64 | 0 | 0 | 37 | 35 | 30 | 21 | 38 | 47 | 36 | 34 | 29 | 37 | 27 | 0 | 0
2022-01-16 19:00 | 1 | 7 | 20 | 0 | 28 | Heating | 66 | 64 | 0 | 0 | 38 | 36 | 31 | 23 | 39 | 47 | 36 | 32 | 28 | 34 | 26 | 0 | 0
2022-01-16 20:00 | 1 | 7 | 21 | 0 | 28 | Heating | 66 | 64 | 0 | 0 | 38 | 36 | 31 | 22 | 39 | 46 | 35 | 33 | 28 | 35 | 24 | 0 | 0
2022-01-16 21:00 | 1 | 7 | 22 | 0 | 28 | Heating | 66 | 64 | 0 | 0 | 38 | 36 | 32 | 23 | 40 | 46 | 35 | 32 | 28 | 36 | 23 | 0 | 0
2022-01-16 22:00 | 1 | 7 | 23 | 0 | 27 | Heating | 66 | 64 | 0 | 0 | 39 | 37 | 32 | 24 | 39 | 46 | 34 | 32 | 27 | 37 | 22 | 0 | 0
2022-01-16 23:00 | 1 | 7 | 24 | 0 | 24 | Heating | 66 | 64 | 0 | 0 | 42 | 40 | 31 | 24 | 38 | 45 | 34 | 31 | 24 | 37 | 19 | 0 | 0
2022-01-17 | 1 | 1 | 1 | 0 | 23 | Heating | 66 | 64 | 0 | 0 | 43 | 41 | 31 | 25 | 37 | 45 | 33 | 29 | 23 | 37 | 19 | 0 | 0
2022-01-17 01:00 | 1 | 1 | 2 | 0 | 22 | Heating | 66 | 64 | 0 | 0 | 44 | 42 | 29 | 24 | 36 | 45 | 31 | 36 | 22 | 37 | 18 | 0 | 0
2022-01-17 02:00 | 1 | 1 | 3 | 0 | 22 | Heating | 66 | 64 | 0 | 0 | 44 | 42 | 26 | 26 | 36 | 45 | 28 | 34 | 22 | 36 | 18 | 0 | 0
2022-01-17 03:00 | 1 | 1 | 4 | 0 | 21 | Heating | 66 | 64 | 0 | 0 | 45 | 43 | 24 | 25 | 35 | 45 | 26 | 32 | 21 | 36 | 17 | 0 | 0
2022-01-17 04:00 | 1 | 1 | 5 | 0 | 21 | Heating | 66 | 64 | 0 | 0 | 45 | 43 | 22 | 27 | 35 | 45 | 26 | 30 | 21 | 35 | 16 | 0 | 0
2022-01-17 05:00 | 1 | 1 | 6 | 0 | 20 | Heating | 66 | 64 | 0 | 0 | 46 | 44 | 20 | 26 | 34 | 45 | 25 | 28 | 20 | 34 | 14 | 0 | 0
2022-01-17 06:00 | 1 | 1 | 7 | 0 | 21 | Heating | 66 | 64 | 0 | 0 | 45 | 43 | 18 | 26 | 34 | 45 | 25 | 27 | 21 | 34 | 15 | 0 | 0
2022-01-17 07:00 | 1 | 1 | 8 | 1 | 21 | Heating | 70 | 70 | 0 | 0 | 49 | 49 | 18 | 27 | 34 | 44 | 23 | 24 | 21 | 33 | 14 | 0 | 0
2022-01-17 08:00 | 1 | 1 | 9 | 1 | 23 | Heating | 70 | 70 | 0 | 0 | 47 | 47 | 19 | 30 | 35 | 44 | 22 | 23 | 23 | 35 | 17 | 0 | 0
2022-01-17 09:00 | 1 | 1 | 10 | 0 | 25 | Heating | 70 | 70 | 0 | 0 | 45 | 45 | 19 | 33 | 35 | 43 | 20 | 22 | 25 | 38 | 21 | 0 | 0
2022-01-17 10:00 | 1 | 1 | 11 | 0 | 30 | Heating | 70 | 70 | 0 | 0 | 40 | 40 | 21 | 36 | 35 | 44 | 21 | 22 | 30 | 40 | 24 | 0 | 0
2022-01-17 11:00 | 1 | 1 | 12 | 0 | 31 | Heating | 70 | 70 | 0 | 0 | 39 | 39 | 22 | 39 | 36 | 44 | 23 | 24 | 31 | 42 | 26 | 0 | 0
2022-01-17 12:00 | 1 | 1 | 13 | 0 | 35 | Heating | 70 | 70 | 0 | 0 | 35 | 35 | 24 | 41 | 36 | 45 | 24 | 24 | 35 | 42 | 30 | 0 | 0
2022-01-17 13:00 | 1 | 1 | 14 | 0 | 36 | Heating | 70 | 70 | 0 | 0 | 34 | 34 | 22 | 42 | 35 | 46 | 23 | 25 | 36 | 43 | 28 | 0 | 0
2022-01-17 14:00 | 1 | 1 | 15 | 0 | 37 | Heating | 70 | 70 | 0 | 0 | 33 | 33 | 21 | 43 | 34 | 48 | 23 | 24 | 37 | 44 | 30 | 0 | 0
2022-01-17 15:00 | 1 | 1 | 16 | 0 | 36 | Heating | 70 | 70 | 0 | 0 | 34 | 34 | 19 | 42 | 33 | 49 | 22 | 23 | 36 | 44 | 29 | 0 | 0
2022-01-17 16:00 | 1 | 1 | 17 | 0 | 37 | Heating | 70 | 70 | 0 | 0 | 33 | 33 | 17 | 41 | 33 | 46 | 21 | 21 | 37 | 41 | 27 | 0 | 0
2022-01-17 17:00 | 1 | 1 | 18 | 0 | 36 | Heating | 70 | 70 | 0 | 0 | 34 | 34 | 15 | 41 | 33 | 44 | 21 | 20 | 36 | 40 | 26 | 0 | 0
2022-01-17 18:00 | 1 | 1 | 19 | 1 | 34 | Heating | 66 | 64 | 0 | 0 | 32 | 30 | 13 | 41 | 33 | 41 | 20 | 18 | 34 | 38 | 25 | 0 | 0
2022-01-17 19:00 | 1 | 1 | 20 | 1 | 35 | Heating | 66 | 64 | 0 | 0 | 31 | 29 | 12 | 41 | 34 | 41 | 19 | 17 | 35 | 38 | 23 | 0 | 0
2022-01-17 20:00 | 1 | 1 | 21 | 0 | 34 | Heating | 66 | 64 | 0 | 0 | 32 | 30 | 11 | 43 | 34 | 40 | 17 | 15 | 34 | 38 | 23 | 0 | 0
2022-01-17 21:00 | 1 | 1 | 22 | 0 | 34 | Heating | 66 | 64 | 0 | 0 | 32 | 30 | 10 | 42 | 35 | 40 | 16 | 13 | 34 | 38 | 23 | 0 | 0
2022-01-17 22:00 | 1 | 1 | 23 | 0 | 34 | Heating | 66 | 64 | 0 | 0 | 32 | 30 | 9 | 42 | 36 | 40 | 15 | 12 | 34 | 38 | 23 | 0 | 0
2022-01-17 23:00 | 1 | 1 | 24 | 0 | 33 | Heating | 66 | 64 | 0 | 0 | 33 | 31 | 8 | 43 | 36 | 39 | 14 | 12 | 33 | 38 | 24 | 0 | 0
2022-01-18 | 1 | 2 | 1 | 0 | 33 | Heating | 66 | 64 | 0 | 0 | 33 | 31 | 7 | 43 | 37 | 39 | 13 | 11 | 33 | 38 | 26 | 0 | 0
2022-01-18 01:00 | 1 | 2 | 2 | 0 | 32 | Heating | 66 | 64 | 0 | 0 | 34 | 32 | 7 | 42 | 37 | 38 | 12 | 11 | 32 | 38 | 27 | 0 | 0
2022-01-18 02:00 | 1 | 2 | 3 | 0 | 33 | Heating | 66 | 64 | 0 | 0 | 33 | 31 | 6 | 42 | 36 | 38 | 12 | 10 | 33 | 38 | 28 | 0 | 0
2022-01-18 03:00 | 1 | 2 | 4 | 0 | 34 | Heating | 66 | 64 | 0 | 0 | 32 | 30 | 6 | 41 | 36 | 37 | 11 | 10 | 34 | 38 | 29 | 0 | 0
2022-01-18 04:00 | 1 | 2 | 5 | 0 | 34 | Heating | 66 | 64 | 0 | 0 | 32 | 30 | 5 | 40 | 36 | 36 | 11 | 9 | 34 | 38 | 29 | 0 | 0
2022-01-18 05:00 | 1 | 2 | 6 | 0 | 35 | Heating | 66 | 64 | 0 | 0 | 31 | 29 | 4 | 40 | 36 | 36 | 10 | 9 | 35 | 38 | 29 | 0 | 0
2022-01-18 06:00 | 1 | 2 | 7 | 0 | 35 | Heating | 66 | 64 | 0 | 0 | 31 | 29 | 3 | 41 | 36 | 35 | 10 | 8 | 35 | 38 | 29 | 0 | 0
2022-01-18 07:00 | 1 | 2 | 8 | 1 | 36 | Heating | 70 | 70 | 0 | 0 | 34 | 34 | 5 | 40 | 35 | 35 | 10 | 9 | 36 | 38 | 29 | 0 | 0
2022-01-18 08:00 | 1 | 2 | 9 | 1 | 38 | Heating | 70 | 70 | 0 | 0 | 32 | 32 | 7 | 40 | 35 | 35 | 11 | 10 | 38 | 38 | 26 | 0 | 0
2022-01-18 09:00 | 1 | 2 | 10 | 0 | 39 | Heating | 70 | 70 | 0 | 0 | 31 | 31 | 9 | 41 | 34 | 35 | 11 | 12 | 39 | 39 | 26 | 0 | 0
2022-01-18 10:00 | 1 | 2 | 11 | 0 | 42 | Heating | 70 | 70 | 0 | 0 | 28 | 28 | 11 | 45 | 33 | 35 | 13 | 14 | 42 | 39 | 27 | 0 | 0
2022-01-18 11:00 | 1 | 2 | 12 | 0 | 44 | Heating | 70 | 70 | 0 | 0 | 26 | 26 | 13 | 47 | 33 | 34 | 15 | 15 | 44 | 39 | 27 | 0 | 0
2022-01-18 12:00 | 1 | 2 | 13 | 0 | 45 | Heating | 70 | 70 | 0 | 0 | 25 | 25 | 15 | 49 | 32 | 34 | 17 | 17 | 45 | 39 | 28 | 0 | 0
2022-01-18 13:00 | 1 | 2 | 14 | 0 | 44 | Heating | 70 | 70 | 0 | 0 | 26 | 26 | 16 | 48 | 32 | 34 | 17 | 18 | 44 | 40 | 29 | 0 | 0
2022-01-18 14:00 | 1 | 2 | 15 | 0 | 40 | Heating | 70 | 70 | 0 | 0 | 30 | 30 | 16 | 48 | 31 | 34 | 18 | 19 | 40 | 40 | 29 | 0 | 0
2022-01-18 15:00 | 1 | 2 | 16 | 0 | 39 | Heating | 70 | 70 | 0 | 0 | 31 | 31 | 17 | 48 | 31 | 34 | 18 | 18 | 39 | 40 | 30 | 0 | 0
2022-01-18 16:00 | 1 | 2 | 17 | 0 | 38 | Heating | 70 | 70 | 0 | 0 | 32 | 32 | 15 | 46 | 30 | 34 | 18 | 17 | 38 | 40 | 30 | 0 | 0
2022-01-18 17:00 | 1 | 2 | 18 | 0 | 37 | Heating | 70 | 70 | 0 | 0 | 33 | 33 | 12 | 46 | 30 | 34 | 17 | 16 | 37 | 39 | 30 | 0 | 0
2022-01-18 18:00 | 1 | 2 | 19 | 1 | 36 | Heating | 66 | 64 | 0 | 0 | 30 | 28 | 10 | 44 | 29 | 34 | 17 | 14 | 36 | 39 | 30 | 0 | 0
2022-01-18 19:00 | 1 | 2 | 20 | 1 | 35 | Heating | 66 | 64 | 0 | 0 | 31 | 29 | 9 | 45 | 29 | 34 | 16 | 14 | 35 | 39 | 30 | 0 | 0
2022-01-18 20:00 | 1 | 2 | 21 | 0 | 35 | Heating | 66 | 64 | 0 | 0 | 31 | 29 | 9 | 44 | 29 | 34 | 16 | 13 | 35 | 39 | 31 | 0 | 0
2022-01-18 21:00 | 1 | 2 | 22 | 0 | 34 | Heating | 66 | 64 | 0 | 0 | 32 | 30 | 8 | 45 | 29 | 34 | 15 | 13 | 34 | 39 | 31 | 0 | 0
2022-01-18 22:00 | 1 | 2 | 23 | 0 | 33 | Heating | 66 | 64 | 0 | 0 | 33 | 31 | 7 | 45 | 29 | 34 | 14 | 12 | 33 | 38 | 31 | 0 | 0
2022-01-18 23:00 | 1 | 2 | 24 | 0 | 33 | Heating | 66 | 64 | 0 | 0 | 33 | 31 | 6 | 46 | 28 | 34 | 14 | 11 | 33 | 36 | 32 | 0 | 0
2022-01-19 | 1 | 3 | 1 | 0 | 33 | Heating | 66 | 64 | 0 | 0 | 33 | 31 | 5 | 46 | 28 | 34 | 13 | 11 | 33 | 36 | 32 | 0 | 0
2022-01-19 01:00 | 1 | 3 | 2 | 0 | 32 | Heating | 66 | 64 | 0 | 0 | 34 | 32 | 4 | 46 | 28 | 34 | 12 | 10 | 32 | 37 | 32 | 0 | 0
2022-01-19 02:00 | 1 | 3 | 3 | 0 | 32 | Heating | 66 | 64 | 0 | 0 | 34 | 32 | 4 | 46 | 27 | 34 | 11 | 10 | 32 | 36 | 32 | 0 | 0
2022-01-19 03:00 | 1 | 3 | 4 | 0 | 32 | Heating | 66 | 64 | 0 | 0 | 34 | 32 | 3 | 46 | 27 | 34 | 10 | 9 | 32 | 36 | 34 | 0 | 0
2022-01-19 04:00 | 1 | 3 | 5 | 0 | 32 | Heating | 66 | 64 | 0 | 0 | 34 | 32 | 3 | 46 | 27 | 34 | 10 | 8 | 32 | 36 | 33 | 0 | 0
2022-01-19 05:00 | 1 | 3 | 6 | 0 | 32 | Heating | 66 | 64 | 0 | 0 | 34 | 32 | 4 | 47 | 26 | 33 | 9 | 8 | 32 | 36 | 33 | 0 | 0
2022-01-19 06:00 | 1 | 3 | 7 | 0 | 32 | Heating | 66 | 64 | 0 | 0 | 34 | 32 | 4 | 47 | 26 | 33 | 9 | 8 | 32 | 36 | 32 | 0 | 0
2022-01-19 07:00 | 1 | 3 | 8 | 1 | 31 | Heating | 70 | 70 | 0 | 0 | 39 | 39 | 6 | 47 | 26 | 33 | 10 | 9 | 31 | 35 | 32 | 0 | 0
2022-01-19 08:00 | 1 | 3 | 9 | 1 | 31 | Heating | 70 | 70 | 0 | 0 | 39 | 39 | 9 | 46 | 26 | 33 | 12 | 12 | 31 | 36 | 32 | 0 | 0
2022-01-19 09:00 | 1 | 3 | 10 | 0 | 34 | Heating | 70 | 70 | 0 | 0 | 36 | 36 | 11 | 47 | 26 | 33 | 13 | 15 | 34 | 36 | 30 | 0 | 0
2022-01-19 10:00 | 1 | 3 | 11 | 0 | 34 | Heating | 70 | 70 | 0 | 0 | 36 | 36 | 15 | 47 | 26 | 33 | 17 | 17 | 34 | 36 | 29 | 0 | 0
2022-01-19 11:00 | 1 | 3 | 12 | 0 | 36 | Heating | 70 | 70 | 0 | 0 | 34 | 34 | 18 | 49 | 26 | 33 | 21 | 21 | 36 | 36 | 29 | 0 | 0
2022-01-19 12:00 | 1 | 3 | 13 | 0 | 39 | Heating | 70 | 70 | 0 | 0 | 31 | 31 | 22 | 49 | 26 | 33 | 25 | 22 | 39 | 36 | 28 | 0 | 0
2022-01-19 13:00 | 1 | 3 | 14 | 0 | 40 | Heating | 70 | 70 | 0 | 0 | 30 | 30 | 24 | 48 | 26 | 33 | 26 | 24 | 40 | 36 | 28 | 0 | 0
2022-01-19 14:00 | 1 | 3 | 15 | 0 | 39 | Heating | 70 | 70 | 0 | 0 | 31 | 31 | 25 | 48 | 26 | 33 | 27 | 25 | 39 | 37 | 28 | 0 | 0
2022-01-19 15:00 | 1 | 3 | 16 | 0 | 40 | Heating | 70 | 70 | 0 | 0 | 30 | 30 | 27 | 48 | 26 | 33 | 28 | 26 | 40 | 37 | 29 | 0 | 0
2022-01-19 16:00 | 1 | 3 | 17 | 0 | 40 | Heating | 70 | 70 | 0 | 0 | 30 | 30 | 25 | 47 | 26 | 33 | 27 | 24 | 40 | 36 | 29 | 0 | 0
2022-01-19 17:00 | 1 | 3 | 18 | 0 | 37 | Heating | 70 | 70 | 0 | 0 | 33 | 33 | 23 | 48 | 26 | 32 | 25 | 22 | 37 | 36 | 29 | 0 | 0
2022-01-19 18:00 | 1 | 3 | 19 | 1 | 36 | Heating | 66 | 64 | 0 | 0 | 30 | 28 | 21 | 47 | 26 | 32 | 24 | 22 | 36 | 35 | 29 | 0 | 0
2022-01-19 19:00 | 1 | 3 | 20 | 1 | 34 | Heating | 66 | 64 | 0 | 0 | 32 | 30 | 21 | 48 | 26 | 32 | 23 | 21 | 34 | 35 | 28 | 0 | 0
2022-01-19 20:00 | 1 | 3 | 21 | 0 | 34 | Heating | 66 | 64 | 0 | 0 | 32 | 30 | 20 | 47 | 25 | 31 | 23 | 21 | 34 | 35 | 29 | 0 | 0
2022-01-19 21:00 | 1 | 3 | 22 | 0 | 33 | Heating | 66 | 64 | 0 | 0 | 33 | 31 | 20 | 48 | 25 | 31 | 22 | 20 | 33 | 35 | 29 | 0 | 0
2022-01-19 22:00 | 1 | 3 | 23 | 0 | 31 | Heating | 66 | 64 | 0 | 0 | 35 | 33 | 20 | 48 | 25 | 31 | 23 | 20 | 31 | 34 | 30 | 0 | 0
2022-01-19 23:00 | 1 | 3 | 24 | 0 | 29 | Heating | 66 | 64 | 0 | 0 | 37 | 35 | 21 | 48 | 24 | 32 | 24 | 21 | 29 | 34 | 30 | 0 | 0
2022-01-20 | 1 | 4 | 1 | 0 | 28 | Heating | 66 | 64 | 0 | 0 | 38 | 36 | 21 | 48 | 24 | 32 | 25 | 21 | 28 | 34 | 29 | 0 | 0
2022-01-20 01:00 | 1 | 4 | 2 | 0 | 28 | Heating | 66 | 64 | 0 | 0 | 38 | 36 | 22 | 47 | 24 | 32 | 26 | 20 | 28 | 34 | 29 | 0 | 0
2022-01-20 02:00 | 1 | 4 | 3 | 0 | 27 | Heating | 66 | 64 | 0 | 0 | 39 | 37 | 23 | 47 | 24 | 32 | 27 | 25 | 27 | 34 | 29 | 0 | 0
2022-01-20 03:00 | 1 | 4 | 4 | 0 | 27 | Heating | 66 | 64 | 0 | 0 | 39 | 37 | 24 | 46 | 24 | 32 | 28 | 26 | 27 | 34 | 28 | 0 | 0
2022-01-20 04:00 | 1 | 4 | 5 | 0 | 27 | Heating | 66 | 64 | 0 | 0 | 39 | 37 | 24 | 45 | 24 | 31 | 28 | 27 | 27 | 34 | 28 | 0 | 0
2022-01-20 05:00 | 1 | 4 | 6 | 0 | 28 | Heating | 66 | 64 | 0 | 0 | 38 | 36 | 25 | 45 | 24 | 31 | 28 | 27 | 28 | 34 | 28 | 0 | 0
2022-01-20 06:00 | 1 | 4 | 7 | 0 | 28 | Heating | 66 | 64 | 0 | 0 | 38 | 36 | 25 | 45 | 24 | 30 | 28 | 27 | 28 | 34 | 28 | 0 | 0
2022-01-20 07:00 | 1 | 4 | 8 | 1 | 28 | Heating | 70 | 70 | 0 | 0 | 42 | 42 | 25 | 44 | 24 | 30 | 28 | 28 | 28 | 34 | 27 | 0 | 0
2022-01-20 08:00 | 1 | 4 | 9 | 1 | 28 | Heating | 70 | 70 | 0 | 0 | 42 | 42 | 25 | 46 | 23 | 29 | 29 | 28 | 28 | 34 | 28 | 0 | 0
2022-01-20 09:00 | 1 | 4 | 10 | 0 | 28 | Heating | 70 | 70 | 0 | 0 | 42 | 42 | 25 | 47 | 23 | 29 | 29 | 28 | 28 | 34 | 28 | 0 | 0
2022-01-20 10:00 | 1 | 4 | 11 | 0 | 28 | Heating | 70 | 70 | 0 | 0 | 42 | 42 | 25 | 48 | 23 | 29 | 30 | 27 | 28 | 33 | 30 | 0 | 0
2022-01-20 11:00 | 1 | 4 | 12 | 0 | 28 | Heating | 70 | 70 | 0 | 0 | 42 | 42 | 26 | 47 | 23 | 30 | 30 | 27 | 28 | 34 | 31 | 0 | 0
2022-01-20 12:00 | 1 | 4 | 13 | 0 | 30 | Heating | 70 | 70 | 0 | 0 | 40 | 40 | 26 | 37 | 23 | 30 | 31 | 27 | 30 | 35 | 30 | 0 | 0
2022-01-20 13:00 | 1 | 4 | 14 | 0 | 29 | Heating | 70 | 70 | 0 | 0 | 41 | 41 | 27 | 36 | 23 | 29 | 32 | 28 | 29 | 35 | 31 | 0 | 0
2022-01-20 14:00 | 1 | 4 | 15 | 0 | 30 | Heating | 70 | 70 | 0 | 0 | 40 | 40 | 27 | 35 | 23 | 29 | 32 | 28 | 30 | 34 | 32 | 0 | 0
2022-01-20 15:00 | 1 | 4 | 16 | 0 | 30 | Heating | 70 | 70 | 0 | 0 | 40 | 40 | 28 | 34 | 23 | 28 | 33 | 28 | 30 | 34 | 32 | 0 | 0
2022-01-20 16:00 | 1 | 4 | 17 | 0 | 30 | Heating | 70 | 70 | 0 | 0 | 40 | 40 | 26 | 33 | 22 | 28 | 32 | 28 | 30 | 33 | 31 | 0 | 0
2022-01-20 17:00 | 1 | 4 | 18 | 0 | 29 | Heating | 70 | 70 | 0 | 0 | 41 | 41 | 25 | 31 | 21 | 28 | 31 | 28 | 29 | 31 | 31 | 0 | 0
2022-01-20 18:00 | 1 | 4 | 19 | 1 | 28 | Heating | 66 | 64 | 0 | 0 | 38 | 36 | 23 | 31 | 20 | 28 | 30 | 27 | 28 | 30 | 31 | 0 | 0
2022-01-20 19:00 | 1 | 4 | 20 | 1 | 28 | Heating | 66 | 64 | 0 | 0 | 38 | 36 | 20 | 30 | 20 | 28 | 30 | 27 | 28 | 29 | 30 | 0 | 0
2022-01-20 20:00 | 1 | 4 | 21 | 0 | 26 | Heating | 66 | 64 | 0 | 0 | 40 | 38 | 17 | 29 | 20 | 28 | 30 | 27 | 26 | 27 | 30 | 0 | 0
2022-01-20 21:00 | 1 | 4 | 22 | 0 | 27 | Heating | 66 | 64 | 0 | 0 | 39 | 37 | 14 | 29 | 20 | 28 | 30 | 27 | 27 | 26 | 29 | 0 | 0
2022-01-20 22:00 | 1 | 4 | 23 | 0 | 28 | Heating | 66 | 64 | 0 | 0 | 38 | 36 | 15 | 28 | 20 | 28 | 30 | 27 | 28 | 26 | 27 | 0 | 0
2022-01-20 23:00 | 1 | 4 | 24 | 0 | 29 | Heating | 66 | 64 | 0 | 0 | 37 | 35 | 15 | 28 | 19 | 29 | 30 | 27 | 29 | 26 | 21 | 0 | 0
2022-01-21 | 1 | 5 | 1 | 0 | 29 | Heating | 66 | 64 | 0 | 0 | 37 | 35 | 16 | 28 | 19 | 29 | 30 | 26 | 29 | 26 | 19 | 0 | 0
2022-01-21 01:00 | 1 | 5 | 2 | 0 | 29 | Heating | 66 | 64 | 0 | 0 | 37 | 35 | 17 | 29 | 19 | 29 | 30 | 26 | 29 | 26 | 19 | 0 | 0
2022-01-21 02:00 | 1 | 5 | 3 | 0 | 29 | Heating | 66 | 64 | 0 | 0 | 37 | 35 | 19 | 29 | 19 | 29 | 30 | 26 | 29 | 27 | 20 | 0 | 0
2022-01-21 03:00 | 1 | 5 | 4 | 0 | 27 | Heating | 66 | 64 | 0 | 0 | 39 | 37 | 20 | 29 | 19 | 29 | 30 | 26 | 27 | 27 | 21 | 0 | 0
2022-01-21 04:00 | 1 | 5 | 5 | 0 | 26 | Heating | 66 | 64 | 0 | 0 | 40 | 38 | 21 | 29 | 19 | 29 | 30 | 26 | 26 | 27 | 22 | 0 | 0
2022-01-21 05:00 | 1 | 5 | 6 | 0 | 24 | Heating | 66 | 64 | 0 | 0 | 42 | 40 | 21 | 30 | 19 | 28 | 30 | 26 | 24 | 27 | 22 | 0 | 0
2022-01-21 06:00 | 1 | 5 | 7 | 0 | 23 | Heating | 66 | 64 | 0 | 0 | 43 | 41 | 22 | 29 | 19 | 28 | 30 | 26 | 23 | 27 | 23 | 0 | 0
2022-01-21 07:00 | 1 | 5 | 8 | 1 | 21 | Heating | 70 | 70 | 0 | 0 | 49 | 49 | 23 | 30 | 19 | 29 | 31 | 26 | 21 | 28 | 20 | 0 | 0
2022-01-21 08:00 | 1 | 5 | 9 | 1 | 22 | Heating | 70 | 70 | 0 | 0 | 48 | 48 | 25 | 30 | 20 | 29 | 31 | 28 | 22 | 29 | 23 | 0 | 0
2022-01-21 09:00 | 1 | 5 | 10 | 0 | 25 | Heating | 70 | 70 | 0 | 0 | 45 | 45 | 26 | 30 | 20 | 30 | 32 | 30 | 25 | 29 | 30 | 0 | 0
2022-01-21 10:00 | 1 | 5 | 11 | 0 | 26 | Heating | 70 | 70 | 0 | 0 | 44 | 44 | 27 | 31 | 21 | 30 | 32 | 30 | 26 | 29 | 30 | 0 | 0
2022-01-21 11:00 | 1 | 5 | 12 | 0 | 27 | Heating | 70 | 70 | 0 | 0 | 43 | 43 | 28 | 32 | 23 | 31 | 32 | 31 | 27 | 31 | 30 | 0 | 0
2022-01-21 12:00 | 1 | 5 | 13 | 0 | 28 | Heating | 70 | 70 | 0 | 0 | 42 | 42 | 29 | 33 | 24 | 31 | 32 | 32 | 28 | 34 | 31 | 0 | 0
2022-01-21 13:00 | 1 | 5 | 14 | 0 | 29 | Heating | 70 | 70 | 0 | 0 | 41 | 41 | 29 | 36 | 24 | 31 | 32 | 33 | 29 | 35 | 29 | 0 | 0
2022-01-21 14:00 | 1 | 5 | 15 | 0 | 31 | Heating | 70 | 70 | 0 | 0 | 39 | 39 | 30 | 37 | 24 | 32 | 32 | 39 | 31 | 35 | 30 | 0 | 0
2022-01-21 15:00 | 1 | 5 | 16 | 0 | 32 | Heating | 70 | 70 | 0 | 0 | 38 | 38 | 30 | 37 | 24 | 32 | 32 | 32 | 32 | 33 | 30 | 0 | 0
2022-01-21 16:00 | 1 | 5 | 17 | 0 | 30 | Heating | 70 | 70 | 0 | 0 | 40 | 40 | 30 | 36 | 22 | 30 | 32 | 32 | 30 | 32 | 27 | 0 | 0
2022-01-21 17:00 | 1 | 5 | 18 | 0 | 27 | Heating | 70 | 70 | 0 | 0 | 43 | 43 | 30 | 34 | 21 | 28 | 31 | 31 | 27 | 31 | 26 | 0 | 0
2022-01-21 18:00 | 1 | 5 | 19 | 1 | 26 | Heating | 66 | 64 | 0 | 0 | 40 | 38 | 30 | 32 | 19 | 26 | 31 | 31 | 26 | 31 | 22 | 0 | 0
2022-01-21 19:00 | 1 | 5 | 20 | 1 | 26 | Heating | 66 | 64 | 0 | 0 | 40 | 38 | 29 | 31 | 18 | 26 | 30 | 31 | 26 | 30 | 20 | 0 | 0
2022-01-21 20:00 | 1 | 5 | 21 | 0 | 26 | Heating | 66 | 64 | 0 | 0 | 40 | 38 | 28 | 29 | 16 | 27 | 28 | 29 | 26 | 29 | 18 | 0 | 0
2022-01-21 21:00 | 1 | 5 | 22 | 0 | 25 | Heating | 66 | 64 | 0 | 0 | 41 | 39 | 27 | 29 | 15 | 27 | 27 | 28 | 25 | 27 | 15 | 0 | 0
2022-01-21 22:00 | 1 | 5 | 23 | 0 | 25 | Heating | 66 | 64 | 0 | 0 | 41 | 39 | 26 | 29 | 17 | 28 | 27 | 27 | 25 | 27 | 15 | 0 | 0
2022-01-21 23:00 | 1 | 5 | 24 | 0 | 26 | Heating | 66 | 64 | 0 | 0 | 40 | 38 | 25 | 29 | 18 | 30 | 27 | 26 | 26 | 24 | 16 | 0 | 0
2022-01-22 | 1 | 6 | 1 | 0 | 25 | Heating | 66 | 64 | 0 | 0 | 41 | 39 | 24 | 31 | 20 | 31 | 27 | 25 | 25 | 23 | 15 | 0 | 0
2022-01-22 01:00 | 1 | 6 | 2 | 0 | 25 | Heating | 66 | 64 | 0 | 0 | 41 | 39 | 24 | 31 | 21 | 31 | 27 | 24 | 25 | 22 | 16 | 0 | 0
2022-01-22 02:00 | 1 | 6 | 3 | 0 | 25 | Heating | 66 | 64 | 0 | 0 | 41 | 39 | 25 | 31 | 21 | 31 | 26 | 24 | 25 | 25 | 15 | 0 | 0
2022-01-22 03:00 | 1 | 6 | 4 | 0 | 26 | Heating | 66 | 64 | 0 | 0 | 40 | 38 | 25 | 33 | 22 | 31 | 26 | 24 | 26 | 24 | 14 | 0 | 0
2022-01-22 04:00 | 1 | 6 | 5 | 0 | 26 | Heating | 66 | 64 | 0 | 0 | 40 | 38 | 24 | 34 | 22 | 31 | 26 | 24 | 26 | 27 | 15 | 0 | 0
2022-01-22 05:00 | 1 | 6 | 6 | 0 | 26 | Heating | 66 | 64 | 0 | 0 | 40 | 38 | 23 | 35 | 22 | 31 | 25 | 23 | 26 | 26 | 17 | 0 | 0
2022-01-22 06:00 | 1 | 6 | 7 | 0 | 26 | Heating | 66 | 64 | 0 | 0 | 40 | 38 | 22 | 35 | 22 | 31 | 25 | 22 | 26 | 25 | 18 | 0 | 0
2022-01-22 07:00 | 1 | 6 | 8 | 0 | 27 | Heating | 66 | 64 | 0 | 0 | 39 | 37 | 23 | 36 | 24 | 32 | 25 | 24 | 27 | 27 | 22 | 0 | 0
2022-01-22 08:00 | 1 | 6 | 9 | 0 | 28 | Heating | 66 | 64 | 0 | 0 | 38 | 36 | 23 | 39 | 25 | 32 | 26 | 25 | 28 | 30 | 22 | 0 | 0
2022-01-22 09:00 | 1 | 6 | 10 | 0 | 28 | Heating | 66 | 64 | 0 | 0 | 38 | 36 | 24 | 41 | 27 | 33 | 26 | 26 | 28 | 32 | 21 | 0 | 0
2022-01-22 10:00 | 1 | 6 | 11 | 0 | 28 | Heating | 66 | 64 | 0 | 0 | 38 | 36 | 24 | 43 | 27 | 33 | 25 | 28 | 28 | 33 | 21 | 0 | 0
2022-01-22 11:00 | 1 | 6 | 12 | 0 | 28 | Heating | 66 | 64 | 0 | 0 | 38 | 36 | 23 | 45 | 28 | 33 | 24 | 28 | 28 | 36 | 22 | 0 | 0
2022-01-22 12:00 | 1 | 6 | 13 | 0 | 28 | Heating | 66 | 64 | 0 | 0 | 38 | 36 | 23 | 48 | 28 | 33 | 23 | 29 | 28 | 37 | 22 | 0 | 0
2022-01-22 13:00 | 1 | 6 | 14 | 0 | 28 | Heating | 66 | 64 | 0 | 0 | 38 | 36 | 22 | 48 | 28 | 33 | 23 | 27 | 28 | 35 | 23 | 0 | 0
2022-01-22 14:00 | 1 | 6 | 15 | 0 | 30 | Heating | 66 | 64 | 0 | 0 | 36 | 34 | 20 | 47 | 28 | 32 | 22 | 26 | 30 | 35 | 24 | 0 | 0
2022-01-22 15:00 | 1 | 6 | 16 | 0 | 28 | Heating | 66 | 64 | 0 | 0 | 38 | 36 | 19 | 39 | 28 | 32 | 22 | 24 | 28 | 35 | 24 | 0 | 0
2022-01-22 16:00 | 1 | 6 | 17 | 0 | 28 | Heating | 66 | 64 | 0 | 0 | 38 | 36 | 17 | 39 | 28 | 32 | 21 | 22 | 28 | 35 | 24 | 0 | 0
2022-01-22 17:00 | 1 | 6 | 18 | 0 | 27 | Heating | 66 | 64 | 0 | 0 | 39 | 37 | 15 | 37 | 27 | 31 | 20 | 20 | 27 | 34 | 24 | 0 | 0
2022-01-22 18:00 | 1 | 6 | 19 | 0 | 27 | Heating | 66 | 64 | 0 | 0 | 39 | 37 | 13 | 36 | 27 | 31 | 19 | 19 | 27 | 34 | 24 | 0 | 0
2022-01-22 19:00 | 1 | 6 | 20 | 0 | 27 | Heating | 66 | 64 | 0 | 0 | 39 | 37 | 12 | 33 | 27 | 31 | 18 | 18 | 27 | 34 | 24 | 0 | 0
2022-01-22 20:00 | 1 | 6 | 21 | 0 | 26 | Heating | 66 | 64 | 0 | 0 | 40 | 38 | 11 | 31 | 26 | 32 | 17 | 16 | 26 | 34 | 24 | 0 | 0
2022-01-22 21:00 | 1 | 6 | 22 | 0 | 25 | Heating | 66 | 64 | 0 | 0 | 41 | 39 | 10 | 30 | 26 | 32 | 16 | 15 | 25 | 34 | 24 | 0 | 0
2022-01-22 22:00 | 1 | 6 | 23 | 0 | 26 | Heating | 66 | 64 | 0 | 0 | 40 | 38 | 9 | 28 | 26 | 31 | 15 | 14 | 26 | 35 | 24 | 0 | 0
2022-01-22 23:00 | 1 | 6 | 24 | 0 | 26 | Heating | 66 | 64 | 0 | 0 | 40 | 38 | 8 | 28 | 26 | 30 | 14 | 12 | 26 | 34 | 25 | 0 | 0
2022-01-23 | 1 | 7 | 1 | 0 | 26 | Heating | 66 | 64 | 0 | 0 | 40 | 38 | 7 | 27 | 26 | 29 | 13 | 11 | 26 | 35 | 25 | 0 | 0
2022-01-23 01:00 | 1 | 7 | 2 | 0 | 26 | Heating | 66 | 64 | 0 | 0 | 40 | 38 | 6 | 26 | 26 | 28 | 12 | 10 | 26 | 35 | 26 | 0 | 0
2022-01-23 02:00 | 1 | 7 | 3 | 0 | 27 | Heating | 66 | 64 | 0 | 0 | 39 | 37 | 5 | 25 | 25 | 28 | 12 | 9 | 27 | 34 | 26 | 0 | 0
2022-01-23 03:00 | 1 | 7 | 4 | 0 | 24 | Heating | 66 | 64 | 0 | 0 | 42 | 40 | 4 | 24 | 25 | 27 | 11 | 9 | 24 | 34 | 26 | 0 | 0
2022-01-23 04:00 | 1 | 7 | 5 | 0 | 22 | Heating | 66 | 64 | 0 | 0 | 44 | 42 | 3 | 23 | 24 | 25 | 11 | 8 | 22 | 34 | 27 | 0 | 0
2022-01-23 05:00 | 1 | 7 | 6 | 0 | 21 | Heating | 66 | 64 | 0 | 0 | 45 | 43 | 3 | 23 | 23 | 24 | 11 | 7 | 21 | 34 | 27 | 0 | 0
2022-01-23 06:00 | 1 | 7 | 7 | 0 | 19 | Heating | 66 | 64 | 0 | 0 | 47 | 45 | 2 | 20 | 22 | 22 | 11 | 7 | 19 | 34 | 28 | 0 | 0
2022-01-23 07:00 | 1 | 7 | 8 | 0 | 18 | Heating | 66 | 64 | 0 | 0 | 48 | 46 | 3 | 19 | 20 | 21 | 11 | 8 | 18 | 32 | 28 | 0 | 0
2022-01-23 08:00 | 1 | 7 | 9 | 0 | 17 | Heating | 66 | 64 | 0 | 0 | 49 | 47 | 4 | 21 | 17 | 20 | 11 | 10 | 17 | 34 | 28 | 0 | 0
2022-01-23 09:00 | 1 | 7 | 10 | 0 | 16 | Heating | 66 | 64 | 0 | 0 | 50 | 48 | 5 | 21 | 15 | 19 | 11 | 12 | 16 | 35 | 28 | 0 | 0
2022-01-23 10:00 | 1 | 7 | 11 | 0 | 15 | Heating | 66 | 64 | 0 | 0 | 51 | 49 | 7 | 21 | 15 | 18 | 13 | 14 | 15 | 36 | 27 | 0 | 0
2022-01-23 11:00 | 1 | 7 | 12 | 0 | 16 | Heating | 66 | 64 | 0 | 0 | 50 | 48 | 10 | 22 | 14 | 18 | 15 | 16 | 16 | 34 | 27 | 0 | 0
2022-01-23 12:00 | 1 | 7 | 13 | 0 | 16 | Heating | 66 | 64 | 0 | 0 | 50 | 48 | 12 | 23 | 14 | 17 | 17 | 18 | 16 | 35 | 26 | 0 | 0
2022-01-23 13:00 | 1 | 7 | 14 | 0 | 15 | Heating | 66 | 64 | 0 | 0 | 51 | 49 | 13 | 24 | 13 | 17 | 18 | 20 | 15 | 30 | 25 | 0 | 0
2022-01-23 14:00 | 1 | 7 | 15 | 0 | 14 | Heating | 66 | 64 | 0 | 0 | 52 | 50 | 13 | 24 | 12 | 17 | 19 | 18 | 14 | 29 | 22 | 0 | 0
2022-01-23 15:00 | 1 | 7 | 16 | 0 | 13 | Heating | 66 | 64 | 0 | 0 | 53 | 51 | 14 | 23 | 11 | 17 | 20 | 18 | 13 | 30 | 21 | 0 | 0
2022-01-23 16:00 | 1 | 7 | 17 | 0 | 11 | Heating | 66 | 64 | 0 | 0 | 55 | 53 | 14 | 21 | 10 | 17 | 19 | 18 | 11 | 28 | 17 | 0 | 0
2022-01-23 17:00 | 1 | 7 | 18 | 0 | 10 | Heating | 66 | 64 | 0 | 0 | 56 | 54 | 14 | 19 | 9 | 16 | 19 | 18 | 10 | 26 | 16 | 0 | 0
2022-01-23 18:00 | 1 | 7 | 19 | 0 | 10 | Heating | 66 | 64 | 0 | 0 | 56 | 54 | 14 | 17 | 8 | 16 | 18 | 18 | 10 | 25 | 15 | 0 | 0
2022-01-23 19:00 | 1 | 7 | 20 | 0 | 8 | Heating | 66 | 64 | 0 | 0 | 58 | 56 | 14 | 17 | 8 | 16 | 18 | 16 | 8 | 23 | 13 | 0 | 0
2022-01-23 20:00 | 1 | 7 | 21 | 0 | 8 | Heating | 66 | 64 | 0 | 0 | 58 | 56 | 14 | 15 | 7 | 16 | 17 | 16 | 8 | 21 | 13 | 0 | 0
2022-01-23 21:00 | 1 | 7 | 22 | 0 | 6 | Heating | 66 | 64 | 0 | 0 | 60 | 58 | 14 | 16 | 7 | 16 | 17 | 17 | 6 | 19 | 11 | 0 | 0
2022-01-23 22:00 | 1 | 7 | 23 | 0 | 5 | Heating | 66 | 64 | 0 | 0 | 61 | 59 | 14 | 14 | 7 | 15 | 18 | 17 | 5 | 18 | 11 | 0 | 0
2022-01-23 23:00 | 1 | 7 | 24 | 0 | 5 | Heating | 66 | 64 | 0 | 0 | 61 | 59 | 14 | 13 | 6 | 15 | 18 | 17 | 5 | 18 | 10 | 0 | 0
2022-01-24 | 1 | 1 | 1 | 0 | 4 | Heating | 66 | 64 | 0 | 0 | 62 | 60 | 14 | 13 | 6 | 14 | 19 | 18 | 4 | 17 | 10 | 0 | 0
2022-01-24 01:00 | 1 | 1 | 2 | 0 | 2 | Heating | 66 | 64 | 0 | 0 | 64 | 62 | 14 | 12 | 6 | 14 | 19 | 21 | 2 | 16 | 9 | 0 | 0
2022-01-24 02:00 | 1 | 1 | 3 | 0 | 1 | Heating | 66 | 64 | 0 | 0 | 65 | 63 | 14 | 12 | 5 | 15 | 20 | 21 | 1 | 16 | 9 | 0 | 0
2022-01-24 03:00 | 1 | 1 | 4 | 0 | 0 | Heating | 66 | 64 | 0 | 0 | 66 | 64 | 14 | 10 | 5 | 15 | 20 | 21 | 0 | 16 | 8 | 0 | 0
2022-01-24 04:00 | 1 | 1 | 5 | 0 | -1 | Heating | 66 | 64 | 0 | 0 | 67 | 65 | 14 | 10 | 5 | 15 | 20 | 22 | -1 | 15 | 8 | 0 | 0
2022-01-24 05:00 | 1 | 1 | 6 | 0 | -1 | Heating | 66 | 64 | 0 | 0 | 67 | 65 | 14 | 11 | 4 | 14 | 20 | 21 | -1 | 15 | 7 | 0 | 0
2022-01-24 06:00 | 1 | 1 | 7 | 0 | -2 | Heating | 66 | 64 | 0 | 0 | 68 | 66 | 14 | 10 | 4 | 14 | 20 | 21 | -2 | 14 | 6 | 0 | 0
2022-01-24 07:00 | 1 | 1 | 8 | 1 | -2 | Heating | 70 | 70 | 0 | 0 | 72 | 72 | 15 | 12 | 4 | 13 | 20 | 23 | -2 | 14 | 8 | 0 | 0
2022-01-24 08:00 | 1 | 1 | 9 | 1 | 0 | Heating | 70 | 70 | 0 | 0 | 70 | 70 | 15 | 16 | 4 | 13 | 21 | 23 | 0 | 15 | 10 | 0 | 0
2022-01-24 09:00 | 1 | 1 | 10 | 0 | 3 | Heating | 70 | 70 | 0 | 0 | 67 | 67 | 16 | 17 | 4 | 12 | 21 | 24 | 3 | 18 | 11 | 0 | 0
2022-01-24 10:00 | 1 | 1 | 11 | 0 | 4 | Heating | 70 | 70 | 0 | 0 | 66 | 66 | 17 | 19 | 5 | 13 | 22 | 26 | 4 | 17 | 13 | 0 | 0
2022-01-24 11:00 | 1 | 1 | 12 | 0 | 6 | Heating | 70 | 70 | 0 | 0 | 64 | 64 | 18 | 22 | 6 | 14 | 24 | 28 | 6 | 18 | 14 | 0 | 0
2022-01-24 12:00 | 1 | 1 | 13 | 0 | 9 | Heating | 70 | 70 | 0 | 0 | 61 | 61 | 19 | 23 | 7 | 15 | 25 | 29 | 9 | 20 | 14 | 0 | 0
2022-01-24 13:00 | 1 | 1 | 14 | 0 | 9 | Heating | 70 | 70 | 0 | 0 | 61 | 61 | 20 | 25 | 7 | 16 | 26 | 31 | 9 | 20 | 15 | 0 | 0
2022-01-24 14:00 | 1 | 1 | 15 | 0 | 10 | Heating | 70 | 70 | 0 | 0 | 60 | 60 | 20 | 25 | 8 | 17 | 27 | 32 | 10 | 20 | 15 | 0 | 0
2022-01-24 15:00 | 1 | 1 | 16 | 0 | 9 | Heating | 70 | 70 | 0 | 0 | 61 | 61 | 21 | 24 | 8 | 18 | 28 | 32 | 9 | 20 | 12 | 0 | 0
2022-01-24 16:00 | 1 | 1 | 17 | 0 | 9 | Heating | 70 | 70 | 0 | 0 | 61 | 61 | 21 | 24 | 7 | 16 | 27 | 31 | 9 | 20 | 11 | 0 | 0
2022-01-24 17:00 | 1 | 1 | 18 | 0 | 10 | Heating | 70 | 70 | 0 | 0 | 60 | 60 | 20 | 23 | 7 | 15 | 25 | 30 | 10 | 19 | 8 | 0 | 0
2022-01-24 18:00 | 1 | 1 | 19 | 1 | 8 | Heating | 66 | 64 | 0 | 0 | 58 | 56 | 20 | 21 | 6 | 13 | 24 | 30 | 8 | 18 | 8 | 0 | 0
2022-01-24 19:00 | 1 | 1 | 20 | 1 | 8 | Heating | 66 | 64 | 0 | 0 | 58 | 56 | 20 | 20 | 6 | 14 | 24 | 30 | 8 | 18 | 6 | 0 | 0
2022-01-24 20:00 | 1 | 1 | 21 | 0 | 5 | Heating | 66 | 64 | 0 | 0 | 61 | 59 | 21 | 21 | 7 | 14 | 24 | 29 | 5 | 18 | 5 | 0 | 0
2022-01-24 21:00 | 1 | 1 | 22 | 0 | 7 | Heating | 66 | 64 | 0 | 0 | 59 | 57 | 21 | 20 | 7 | 15 | 24 | 29 | 7 | 18 | 1 | 0 | 0
2022-01-24 22:00 | 1 | 1 | 23 | 0 | 6 | Heating | 66 | 64 | 0 | 0 | 60 | 58 | 19 | 20 | 7 | 15 | 23 | 28 | 6 | 18 | 1 | 0 | 0
2022-01-24 23:00 | 1 | 1 | 24 | 0 | 6 | Heating | 66 | 64 | 0 | 0 | 60 | 58 | 17 | 20 | 7 | 15 | 21 | 27 | 6 | 17 | 1 | 0 | 0
2022-01-25 | 1 | 2 | 1 | 0 | 5 | Heating | 66 | 64 | 0 | 0 | 61 | 59 | 15 | 20 | 7 | 15 | 20 | 25 | 5 | 17 | 1 | 0 | 0
2022-01-25 01:00 | 1 | 2 | 2 | 0 | 6 | Heating | 66 | 64 | 0 | 0 | 60 | 58 | 15 | 20 | 7 | 14 | 19 | 25 | 6 | 17 | -3 | 0 | 0
2022-01-25 02:00 | 1 | 2 | 3 | 0 | 6 | Heating | 66 | 64 | 0 | 0 | 60 | 58 | 14 | 20 | 8 | 13 | 19 | 23 | 6 | 16 | -3 | 0 | 0
2022-01-25 03:00 | 1 | 2 | 4 | 0 | 6 | Heating | 66 | 64 | 0 | 0 | 60 | 58 | 14 | 20 | 8 | 12 | 18 | 23 | 6 | 16 | -3 | 0 | 0
2022-01-25 04:00 | 1 | 2 | 5 | 0 | 6 | Heating | 66 | 64 | 0 | 0 | 60 | 58 | 13 | 20 | 8 | 13 | 18 | 25 | 6 | 17 | -2 | 0 | 0
2022-01-25 05:00 | 1 | 2 | 6 | 0 | 5 | Heating | 66 | 64 | 0 | 0 | 61 | 59 | 12 | 20 | 8 | 14 | 17 | 23 | 5 | 16 | -1 | 0 | 0
2022-01-25 06:00 | 1 | 2 | 7 | 0 | 4 | Heating | 66 | 64 | 0 | 0 | 62 | 60 | 11 | 21 | 8 | 15 | 17 | 24 | 4 | 15 | 0 | 0 | 0
2022-01-25 07:00 | 1 | 2 | 8 | 1 | 3 | Heating | 70 | 70 | 0 | 0 | 67 | 67 | 14 | 21 | 9 | 17 | 19 | 25 | 3 | 14 | 0 | 0 | 0
2022-01-25 08:00 | 1 | 2 | 9 | 1 | 5 | Heating | 70 | 70 | 0 | 0 | 65 | 65 | 16 | 22 | 10 | 18 | 21 | 28 | 5 | 18 | 2 | 0 | 0
2022-01-25 09:00 | 1 | 2 | 10 | 0 | 9 | Heating | 70 | 70 | 0 | 0 | 61 | 61 | 19 | 22 | 11 | 20 | 23 | 31 | 9 | 20 | 5 | 0 | 0
2022-01-25 10:00 | 1 | 2 | 11 | 0 | 11 | Heating | 70 | 70 | 0 | 0 | 59 | 59 | 22 | 23 | 12 | 21 | 26 | 32 | 11 | 22 | 11 | 0 | 0
2022-01-25 11:00 | 1 | 2 | 12 | 0 | 16 | Heating | 70 | 70 | 0 | 0 | 54 | 54 | 26 | 23 | 14 | 23 | 28 | 34 | 16 | 23 | 12 | 0 | 0
2022-01-25 12:00 | 1 | 2 | 13 | 0 | 17 | Heating | 70 | 70 | 0 | 0 | 53 | 53 | 29 | 24 | 15 | 24 | 31 | 35 | 17 | 23 | 16 | 0 | 0
2022-01-25 13:00 | 1 | 2 | 14 | 0 | 19 | Heating | 70 | 70 | 0 | 0 | 51 | 51 | 29 | 24 | 16 | 24 | 32 | 36 | 19 | 23 | 17 | 0 | 0
2022-01-25 14:00 | 1 | 2 | 15 | 0 | 19 | Heating | 70 | 70 | 0 | 0 | 51 | 51 | 30 | 26 | 18 | 24 | 32 | 37 | 19 | 23 | 20 | 0 | 0
2022-01-25 15:00 | 1 | 2 | 16 | 0 | 19 | Heating | 70 | 70 | 0 | 0 | 51 | 51 | 30 | 26 | 19 | 24 | 33 | 35 | 19 | 23 | 15 | 0 | 0
2022-01-25 16:00 | 1 | 2 | 17 | 0 | 17 | Heating | 70 | 70 | 0 | 0 | 53 | 53 | 30 | 27 | 18 | 24 | 33 | 34 | 17 | 22 | 13 | 0 | 0
2022-01-25 17:00 | 1 | 2 | 18 | 0 | 17 | Heating | 70 | 70 | 0 | 0 | 53 | 53 | 30 | 27 | 17 | 23 | 33 | 34 | 17 | 22 | 12 | 0 | 0
2022-01-25 18:00 | 1 | 2 | 19 | 1 | 16 | Heating | 66 | 64 | 0 | 0 | 50 | 48 | 30 | 29 | 16 | 23 | 33 | 33 | 16 | 23 | 9 | 0 | 0
2022-01-25 19:00 | 1 | 2 | 20 | 1 | 15 | Heating | 66 | 64 | 0 | 0 | 51 | 49 | 30 | 31 | 15 | 23 | 33 | 33 | 15 | 23 | 7 | 0 | 0
2022-01-25 20:00 | 1 | 2 | 21 | 0 | 14 | Heating | 66 | 64 | 0 | 0 | 52 | 50 | 30 | 32 | 15 | 23 | 32 | 33 | 14 | 23 | 8 | 0 | 0
2022-01-25 21:00 | 1 | 2 | 22 | 0 | 14 | Heating | 66 | 64 | 0 | 0 | 52 | 50 | 30 | 32 | 14 | 23 | 32 | 35 | 14 | 23 | 8 | 0 | 0
2022-01-25 22:00 | 1 | 2 | 23 | 0 | 13 | Heating | 66 | 64 | 0 | 0 | 53 | 51 | 31 | 32 | 14 | 23 | 33 | 36 | 13 | 22 | 8 | 0 | 0
2022-01-25 23:00 | 1 | 2 | 24 | 0 | 11 | Heating | 66 | 64 | 0 | 0 | 55 | 53 | 31 | 32 | 14 | 23 | 33 | 36 | 11 | 22 | 6 | 0 | 0
2022-01-26 | 1 | 3 | 1 | 0 | 10 | Heating | 66 | 64 | 0 | 0 | 56 | 54 | 32 | 32 | 14 | 23 | 34 | 37 | 10 | 21 | 7 | 0 | 0
2022-01-26 01:00 | 1 | 3 | 2 | 0 | 10 | Heating | 66 | 64 | 0 | 0 | 56 | 54 | 33 | 32 | 14 | 23 | 34 | 36 | 10 | 20 | 7 | 0 | 0
2022-01-26 02:00 | 1 | 3 | 3 | 0 | 10 | Heating | 66 | 64 | 0 | 0 | 56 | 54 | 35 | 33 | 14 | 23 | 35 | 37 | 10 | 19 | 5 | 0 | 0
2022-01-26 03:00 | 1 | 3 | 4 | 0 | 10 | Heating | 66 | 64 | 0 | 0 | 56 | 54 | 36 | 32 | 14 | 23 | 35 | 38 | 10 | 19 | 7 | 0 | 0
2022-01-26 04:00 | 1 | 3 | 5 | 0 | 9 | Heating | 66 | 64 | 0 | 0 | 57 | 55 | 36 | 32 | 14 | 22 | 35 | 39 | 9 | 18 | 6 | 0 | 0
2022-01-26 05:00 | 1 | 3 | 6 | 0 | 10 | Heating | 66 | 64 | 0 | 0 | 56 | 54 | 36 | 32 | 13 | 21 | 36 | 39 | 10 | 19 | 8 | 0 | 0
2022-01-26 06:00 | 1 | 3 | 7 | 0 | 9 | Heating | 66 | 64 | 0 | 0 | 57 | 55 | 36 | 32 | 13 | 20 | 36 | 40 | 9 | 20 | 8 | 0 | 0
2022-01-26 07:00 | 1 | 3 | 8 | 1 | 10 | Heating | 70 | 70 | 0 | 0 | 60 | 60 | 36 | 32 | 13 | 20 | 37 | 42 | 10 | 21 | 10 | 0 | 0
2022-01-26 08:00 | 1 | 3 | 9 | 1 | 10 | Heating | 70 | 70 | 0 | 0 | 60 | 60 | 37 | 32 | 14 | 21 | 37 | 43 | 10 | 22 | 16 | 0 | 0
2022-01-26 09:00 | 1 | 3 | 10 | 0 | 13 | Heating | 70 | 70 | 0 | 0 | 57 | 57 | 37 | 32 | 14 | 21 | 38 | 46 | 13 | 24 | 19 | 0 | 0
2022-01-26 10:00 | 1 | 3 | 11 | 0 | 17 | Heating | 70 | 70 | 0 | 0 | 53 | 53 | 39 | 32 | 15 | 21 | 38 | 58 | 17 | 26 | 20 | 0 | 0
2022-01-26 11:00 | 1 | 3 | 12 | 0 | 21 | Heating | 70 | 70 | 0 | 0 | 49 | 49 | 40 | 32 | 15 | 22 | 39 | 59 | 21 | 27 | 22 | 0 | 0
2022-01-26 12:00 | 1 | 3 | 13 | 0 | 22 | Heating | 70 | 70 | 0 | 0 | 48 | 48 | 42 | 32 | 16 | 22 | 39 | 60 | 22 | 27 | 23 | 0 | 0
2022-01-26 13:00 | 1 | 3 | 14 | 0 | 25 | Heating | 70 | 70 | 0 | 0 | 45 | 45 | 43 | 33 | 16 | 22 | 40 | 64 | 25 | 28 | 24 | 0 | 0
2022-01-26 14:00 | 1 | 3 | 15 | 0 | 24 | Heating | 70 | 70 | 0 | 0 | 46 | 46 | 43 | 33 | 16 | 23 | 41 | 63 | 24 | 29 | 24 | 0 | 0
2022-01-26 15:00 | 1 | 3 | 16 | 0 | 25 | Heating | 70 | 70 | 0 | 0 | 45 | 45 | 44 | 32 | 16 | 23 | 42 | 61 | 25 | 29 | 24 | 0 | 0
2022-01-26 16:00 | 1 | 3 | 17 | 0 | 24 | Heating | 70 | 70 | 0 | 0 | 46 | 46 | 48 | 31 | 15 | 22 | 43 | 59 | 24 | 27 | 22 | 0 | 0
2022-01-26 17:00 | 1 | 3 | 18 | 0 | 22 | Heating | 70 | 70 | 0 | 0 | 48 | 48 | 52 | 31 | 15 | 22 | 43 | 58 | 22 | 26 | 20 | 0 | 0
2022-01-26 18:00 | 1 | 3 | 19 | 1 | 20 | Heating | 66 | 64 | 0 | 0 | 46 | 44 | 56 | 30 | 14 | 21 | 44 | 56 | 20 | 25 | 18 | 0 | 0
2022-01-26 19:00 | 1 | 3 | 20 | 1 | 19 | Heating | 66 | 64 | 0 | 0 | 47 | 45 | 56 | 29 | 14 | 21 | 45 | 56 | 19 | 25 | 16 | 0 | 0
2022-01-26 20:00 | 1 | 3 | 21 | 0 | 18 | Heating | 66 | 64 | 0 | 0 | 48 | 46 | 56 | 29 | 13 | 20 | 47 | 56 | 18 | 25 | 14 | 0 | 0
2022-01-26 21:00 | 1 | 3 | 22 | 0 | 16 | Heating | 66 | 64 | 0 | 0 | 50 | 48 | 56 | 28 | 13 | 20 | 48 | 57 | 16 | 25 | 13 | 0 | 0
2022-01-26 22:00 | 1 | 3 | 23 | 0 | 14 | Heating | 66 | 64 | 0 | 0 | 52 | 50 | 56 | 28 | 13 | 20 | 48 | 56 | 14 | 25 | 11 | 0 | 0
2022-01-26 23:00 | 1 | 3 | 24 | 0 | 11 | Heating | 66 | 64 | 0 | 0 | 55 | 53 | 56 | 27 | 13 | 20 | 49 | 55 | 11 | 25 | 6 | 0 | 0
2022-01-27 | 1 | 4 | 1 | 0 | 12 | Heating | 66 | 64 | 0 | 0 | 54 | 52 | 56 | 27 | 13 | 20 | 49 | 55 | 12 | 25 | 3 | 0 | 0
2022-01-27 01:00 | 1 | 4 | 2 | 0 | 8 | Heating | 66 | 64 | 0 | 0 | 58 | 56 | 56 | 27 | 13 | 20 | 49 | 56 | 8 | 25 | 1 | 0 | 0
2022-01-27 02:00 | 1 | 4 | 3 | 0 | 8 | Heating | 66 | 64 | 0 | 0 | 58 | 56 | 55 | 26 | 13 | 20 | 48 | 55 | 8 | 25 | 0 | 0 | 0
2022-01-27 03:00 | 1 | 4 | 4 | 0 | 7 | Heating | 66 | 64 | 0 | 0 | 59 | 57 | 55 | 25 | 13 | 20 | 48 | 54 | 7 | 25 | -1 | 0 | 0
2022-01-27 04:00 | 1 | 4 | 5 | 0 | 3 | Heating | 66 | 64 | 0 | 0 | 63 | 61 | 55 | 25 | 13 | 20 | 47 | 55 | 3 | 25 | -3 | 0 | 0
2022-01-27 05:00 | 1 | 4 | 6 | 0 | 4 | Heating | 66 | 64 | 0 | 0 | 62 | 60 | 54 | 25 | 13 | 20 | 46 | 54 | 4 | 25 | -2 | 0 | 0
2022-01-27 06:00 | 1 | 4 | 7 | 0 | 4 | Heating | 66 | 64 | 0 | 0 | 62 | 60 | 54 | 25 | 13 | 20 | 45 | 55 | 4 | 25 | -2 | 0 | 0
2022-01-27 07:00 | 1 | 4 | 8 | 1 | 6 | Heating | 70 | 70 | 0 | 0 | 64 | 64 | 51 | 24 | 13 | 20 | 43 | 54 | 6 | 25 | -3 | 0 | 0
2022-01-27 08:00 | 1 | 4 | 9 | 1 | 8 | Heating | 70 | 70 | 0 | 0 | 62 | 62 | 48 | 24 | 14 | 21 | 42 | 54 | 8 | 26 | 1 | 0 | 0
2022-01-27 09:00 | 1 | 4 | 10 | 0 | 13 | Heating | 70 | 70 | 0 | 0 | 57 | 57 | 45 | 24 | 14 | 21 | 40 | 53 | 13 | 26 | 6 | 0 | 0
2022-01-27 10:00 | 1 | 4 | 11 | 0 | 20 | Heating | 70 | 70 | 0 | 0 | 50 | 50 | 43 | 24 | 15 | 23 | 40 | 54 | 20 | 28 | 9 | 0 | 0
2022-01-27 11:00 | 1 | 4 | 12 | 0 | 19 | Heating | 70 | 70 | 0 | 0 | 51 | 51 | 42 | 23 | 17 | 24 | 39 | 54 | 19 | 29 | 14 | 0 | 0
2022-01-27 12:00 | 1 | 4 | 13 | 0 | 20 | Heating | 70 | 70 | 0 | 0 | 50 | 50 | 40 | 23 | 18 | 26 | 39 | 48 | 20 | 30 | 16 | 0 | 0
2022-01-27 13:00 | 1 | 4 | 14 | 0 | 22 | Heating | 70 | 70 | 0 | 0 | 48 | 48 | 39 | 21 | 19 | 26 | 39 | 47 | 22 | 30 | 19 | 0 | 0
2022-01-27 14:00 | 1 | 4 | 15 | 0 | 22 | Heating | 70 | 70 | 0 | 0 | 48 | 48 | 39 | 18 | 21 | 25 | 38 | 46 | 22 | 32 | 23 | 0 | 0
2022-01-27 15:00 | 1 | 4 | 16 | 0 | 23 | Heating | 70 | 70 | 0 | 0 | 47 | 47 | 38 | 16 | 22 | 25 | 38 | 43 | 23 | 31 | 21 | 0 | 0
2022-01-27 16:00 | 1 | 4 | 17 | 0 | 22 | Heating | 70 | 70 | 0 | 0 | 48 | 48 | 38 | 14 | 21 | 25 | 37 | 42 | 22 | 28 | 19 | 0 | 0
2022-01-27 17:00 | 1 | 4 | 18 | 0 | 21 | Heating | 70 | 70 | 0 | 0 | 49 | 49 | 37 | 12 | 21 | 24 | 37 | 41 | 21 | 26 | 15 | 0 | 0
2022-01-27 18:00 | 1 | 4 | 19 | 1 | 19 | Heating | 66 | 64 | 0 | 0 | 47 | 45 | 37 | 10 | 20 | 24 | 36 | 40 | 19 | 25 | 12 | 0 | 0
2022-01-27 19:00 | 1 | 4 | 20 | 1 | 18 | Heating | 66 | 64 | 0 | 0 | 48 | 46 | 37 | 8 | 20 | 24 | 35 | 41 | 18 | 23 | 10 | 0 | 0
2022-01-27 20:00 | 1 | 4 | 21 | 0 | 19 | Heating | 66 | 64 | 0 | 0 | 47 | 45 | 36 | 5 | 20 | 23 | 35 | 40 | 19 | 23 | 9 | 0 | 0
2022-01-27 21:00 | 1 | 4 | 22 | 0 | 18 | Heating | 66 | 64 | 0 | 0 | 48 | 46 | 36 | 3 | 20 | 23 | 34 | 40 | 18 | 24 | 7 | 0 | 0
2022-01-27 22:00 | 1 | 4 | 23 | 0 | 14 | Heating | 66 | 64 | 0 | 0 | 52 | 50 | 35 | 2 | 19 | 23 | 34 | 38 | 14 | 23 | 5 | 0 | 0
2022-01-27 23:00 | 1 | 4 | 24 | 0 | 14 | Heating | 66 | 64 | 0 | 0 | 52 | 50 | 34 | 2 | 18 | 23 | 33 | 37 | 14 | 24 | 3 | 0 | 0
2022-01-28 | 1 | 5 | 1 | 0 | 14 | Heating | 66 | 64 | 0 | 0 | 52 | 50 | 33 | 1 | 17 | 23 | 33 | 36 | 14 | 24 | 0 | 0 | 0
2022-01-28 01:00 | 1 | 5 | 2 | 0 | 11 | Heating | 66 | 64 | 0 | 0 | 55 | 53 | 33 | 1 | 16 | 23 | 32 | 35 | 11 | 24 | -1 | 0 | 0
2022-01-28 02:00 | 1 | 5 | 3 | 0 | 10 | Heating | 66 | 64 | 0 | 0 | 56 | 54 | 32 | 2 | 16 | 22 | 32 | 34 | 10 | 25 | -1 | 0 | 0
2022-01-28 03:00 | 1 | 5 | 4 | 0 | 9 | Heating | 66 | 64 | 0 | 0 | 57 | 55 | 32 | 2 | 15 | 22 | 31 | 34 | 9 | 25 | -3 | 0 | 0
2022-01-28 04:00 | 1 | 5 | 5 | 0 | 9 | Heating | 66 | 64 | 0 | 0 | 57 | 55 | 31 | 2 | 15 | 21 | 30 | 33 | 9 | 24 | -1 | 0 | 0
2022-01-28 05:00 | 1 | 5 | 6 | 0 | 9 | Heating | 66 | 64 | 0 | 0 | 57 | 55 | 31 | 3 | 15 | 19 | 29 | 32 | 9 | 23 | 1 | 0 | 0
2022-01-28 06:00 | 1 | 5 | 7 | 0 | 10 | Heating | 66 | 64 | 0 | 0 | 56 | 54 | 30 | 3 | 15 | 18 | 28 | 31 | 10 | 25 | -1 | 0 | 0
2022-01-28 07:00 | 1 | 5 | 8 | 1 | 10 | Heating | 70 | 70 | 0 | 0 | 60 | 60 | 30 | 2 | 14 | 18 | 26 | 32 | 10 | 25 | -3 | 0 | 0
2022-01-28 08:00 | 1 | 5 | 9 | 1 | 14 | Heating | 70 | 70 | 0 | 0 | 56 | 56 | 30 | 3 | 14 | 18 | 25 | 33 | 14 | 26 | 1 | 0 | 0
2022-01-28 09:00 | 1 | 5 | 10 | 0 | 18 | Heating | 70 | 70 | 0 | 0 | 52 | 52 | 30 | 4 | 13 | 18 | 23 | 34 | 18 | 27 | 5 | 0 | 0
2022-01-28 10:00 | 1 | 5 | 11 | 0 | 21 | Heating | 70 | 70 | 0 | 0 | 49 | 49 | 29 | 6 | 14 | 18 | 24 | 32 | 21 | 28 | 9 | 0 | 0
2022-01-28 11:00 | 1 | 5 | 12 | 0 | 25 | Heating | 70 | 70 | 0 | 0 | 45 | 45 | 29 | 7 | 15 | 19 | 26 | 33 | 25 | 28 | 14 | 0 | 0
2022-01-28 12:00 | 1 | 5 | 13 | 0 | 27 | Heating | 70 | 70 | 0 | 0 | 43 | 43 | 28 | 8 | 16 | 19 | 27 | 32 | 27 | 29 | 17 | 0 | 0
2022-01-28 13:00 | 1 | 5 | 14 | 0 | 25 | Heating | 70 | 70 | 0 | 0 | 45 | 45 | 28 | 8 | 15 | 19 | 28 | 32 | 25 | 29 | 19 | 0 | 0
2022-01-28 14:00 | 1 | 5 | 15 | 0 | 25 | Heating | 70 | 70 | 0 | 0 | 45 | 45 | 29 | 9 | 15 | 19 | 29 | 33 | 25 | 30 | 20 | 0 | 0
2022-01-28 15:00 | 1 | 5 | 16 | 0 | 26 | Heating | 70 | 70 | 0 | 0 | 44 | 44 | 29 | 9 | 14 | 19 | 30 | 31 | 26 | 29 | 20 | 0 | 0
2022-01-28 16:00 | 1 | 5 | 17 | 0 | 26 | Heating | 70 | 70 | 0 | 0 | 44 | 44 | 28 | 8 | 14 | 18 | 30 | 30 | 26 | 27 | 20 | 0 | 0
2022-01-28 17:00 | 1 | 5 | 18 | 0 | 26 | Heating | 70 | 70 | 0 | 0 | 44 | 44 | 27 | 6 | 14 | 18 | 29 | 28 | 26 | 25 | 19 | 0 | 0
2022-01-28 18:00 | 1 | 5 | 19 | 1 | 25 | Heating | 66 | 64 | 0 | 0 | 41 | 39 | 26 | 5 | 14 | 17 | 29 | 28 | 25 | 25 | 18 | 0 | 0
2022-01-28 19:00 | 1 | 5 | 20 | 1 | 25 | Heating | 66 | 64 | 0 | 0 | 41 | 39 | 26 | 5 | 13 | 17 | 29 | 28 | 25 | 24 | 16 | 0 | 0
2022-01-28 20:00 | 1 | 5 | 21 | 0 | 26 | Heating | 66 | 64 | 0 | 0 | 40 | 38 | 27 | 3 | 12 | 17 | 30 | 29 | 26 | 23 | 13 | 0 | 0
2022-01-28 21:00 | 1 | 5 | 22 | 0 | 25 | Heating | 66 | 64 | 0 | 0 | 41 | 39 | 27 | 2 | 11 | 17 | 30 | 29 | 25 | 23 | 11 | 0 | 0
2022-01-28 22:00 | 1 | 5 | 23 | 0 | 25 | Heating | 66 | 64 | 0 | 0 | 41 | 39 | 28 | 1 | 10 | 17 | 29 | 30 | 25 | 22 | 12 | 0 | 0
2022-01-28 23:00 | 1 | 5 | 24 | 0 | 24 | Heating | 66 | 64 | 0 | 0 | 42 | 40 | 28 | 1 | 10 | 17 | 29 | 30 | 24 | 20 | 13 | 0 | 0
2022-01-29 | 1 | 6 | 1 | 0 | 24 | Heating | 66 | 64 | 0 | 0 | 42 | 40 | 29 | 1 | 9 | 17 | 28 | 29 | 24 | 20 | 14 | 0 | 0
2022-01-29 01:00 | 1 | 6 | 2 | 0 | 25 | Heating | 66 | 64 | 0 | 0 | 41 | 39 | 29 | 0 | 9 | 17 | 28 | 31 | 25 | 16 | 15 | 0 | 0
2022-01-29 02:00 | 1 | 6 | 3 | 0 | 25 | Heating | 66 | 64 | 0 | 0 | 41 | 39 | 29 | 0 | 9 | 17 | 29 | 32 | 25 | 18 | 14 | 0 | 0
2022-01-29 03:00 | 1 | 6 | 4 | 0 | 25 | Heating | 66 | 64 | 0 | 0 | 41 | 39 | 29 | 0 | 9 | 17 | 29 | 32 | 25 | 16 | 14 | 0 | 0
2022-01-29 04:00 | 1 | 6 | 5 | 0 | 24 | Heating | 66 | 64 | 0 | 0 | 42 | 40 | 29 | 0 | 9 | 17 | 30 | 33 | 24 | 15 | 14 | 0 | 0
2022-01-29 05:00 | 1 | 6 | 6 | 0 | 24 | Heating | 66 | 64 | 0 | 0 | 42 | 40 | 29 | 0 | 9 | 16 | 30 | 38 | 24 | 15 | 15 | 0 | 0
2022-01-29 06:00 | 1 | 6 | 7 | 0 | 23 | Heating | 66 | 64 | 0 | 0 | 43 | 41 | 29 | 0 | 9 | 16 | 31 | 33 | 23 | 16 | 12 | 0 | 0
2022-01-29 07:00 | 1 | 6 | 8 | 0 | 22 | Heating | 66 | 64 | 0 | 0 | 44 | 42 | 31 | 2 | 9 | 16 | 32 | 33 | 22 | 17 | 14 | 0 | 0
2022-01-29 08:00 | 1 | 6 | 9 | 0 | 24 | Heating | 66 | 64 | 0 | 0 | 42 | 40 | 33 | 2 | 10 | 15 | 34 | 34 | 24 | 19 | 16 | 0 | 0
2022-01-29 09:00 | 1 | 6 | 10 | 0 | 26 | Heating | 66 | 64 | 0 | 0 | 40 | 38 | 35 | 5 | 10 | 15 | 35 | 36 | 26 | 21 | 19 | 0 | 0
2022-01-29 10:00 | 1 | 6 | 11 | 0 | 28 | Heating | 66 | 64 | 0 | 0 | 38 | 36 | 36 | 7 | 11 | 16 | 37 | 39 | 28 | 22 | 22 | 0 | 0
2022-01-29 11:00 | 1 | 6 | 12 | 0 | 30 | Heating | 66 | 64 | 0 | 0 | 36 | 34 | 37 | 10 | 12 | 18 | 40 | 42 | 30 | 23 | 28 | 0 | 0
2022-01-29 12:00 | 1 | 6 | 13 | 0 | 32 | Heating | 66 | 64 | 0 | 0 | 34 | 32 | 38 | 11 | 13 | 19 | 42 | 42 | 32 | 24 | 35 | 0 | 0
2022-01-29 13:00 | 1 | 6 | 14 | 0 | 32 | Heating | 66 | 64 | 0 | 0 | 34 | 32 | 38 | 11 | 13 | 19 | 42 | 42 | 32 | 24 | 34 | 0 | 0
2022-01-29 14:00 | 1 | 6 | 15 | 0 | 31 | Heating | 66 | 64 | 0 | 0 | 35 | 33 | 39 | 12 | 13 | 18 | 41 | 43 | 31 | 26 | 34 | 0 | 0
2022-01-29 15:00 | 1 | 6 | 16 | 0 | 32 | Heating | 66 | 64 | 0 | 0 | 34 | 32 | 39 | 12 | 13 | 18 | 41 | 43 | 32 | 24 | 33 | 0 | 0
2022-01-29 16:00 | 1 | 6 | 17 | 0 | 31 | Heating | 66 | 64 | 0 | 0 | 35 | 33 | 38 | 12 | 12 | 18 | 40 | 42 | 31 | 24 | 31 | 0 | 0
2022-01-29 17:00 | 1 | 6 | 18 | 0 | 31 | Heating | 66 | 64 | 0 | 0 | 35 | 33 | 36 | 12 | 11 | 18 | 39 | 41 | 31 | 22 | 29 | 0 | 0
2022-01-29 18:00 | 1 | 6 | 19 | 0 | 32 | Heating | 66 | 64 | 0 | 0 | 34 | 32 | 35 | 12 | 10 | 18 | 38 | 38 | 32 | 22 | 28 | 0 | 0
2022-01-29 19:00 | 1 | 6 | 20 | 0 | 31 | Heating | 66 | 64 | 0 | 0 | 35 | 33 | 35 | 11 | 9 | 18 | 37 | 38 | 31 | 22 | 27 | 0 | 0
2022-01-29 20:00 | 1 | 6 | 21 | 0 | 31 | Heating | 66 | 64 | 0 | 0 | 35 | 33 | 35 | 12 | 9 | 19 | 35 | 38 | 31 | 20 | 27 | 0 | 0
2022-01-29 21:00 | 1 | 6 | 22 | 0 | 31 | Heating | 66 | 64 | 0 | 0 | 35 | 33 | 35 | 11 | 8 | 19 | 34 | 39 | 31 | 21 | 30 | 0 | 0
2022-01-29 22:00 | 1 | 6 | 23 | 0 | 32 | Heating | 66 | 64 | 0 | 0 | 34 | 32 | 33 | 9 | 8 | 19 | 33 | 37 | 32 | 20 | 30 | 0 | 0
2022-01-29 23:00 | 1 | 6 | 24 | 0 | 32 | Heating | 66 | 64 | 0 | 0 | 34 | 32 | 31 | 10 | 8 | 19 | 31 | 35 | 32 | 20 | 30 | 0 | 0
2022-01-30 | 1 | 7 | 1 | 0 | 33 | Heating | 66 | 64 | 0 | 0 | 33 | 31 | 29 | 10 | 8 | 19 | 30 | 35 | 33 | 19 | 30 | 0 | 0
2022-01-30 01:00 | 1 | 7 | 2 | 0 | 32 | Heating | 66 | 64 | 0 | 0 | 34 | 32 | 28 | 7 | 8 | 19 | 30 | 33 | 32 | 18 | 28 | 0 | 0
2022-01-30 02:00 | 1 | 7 | 3 | 0 | 35 | Heating | 66 | 64 | 0 | 0 | 31 | 29 | 28 | 7 | 8 | 20 | 29 | 31 | 35 | 17 | 28 | 0 | 0
2022-01-30 03:00 | 1 | 7 | 4 | 0 | 35 | Heating | 66 | 64 | 0 | 0 | 31 | 29 | 27 | 9 | 8 | 20 | 29 | 29 | 35 | 16 | 27 | 0 | 0
2022-01-30 04:00 | 1 | 7 | 5 | 0 | 38 | Heating | 66 | 64 | 0 | 0 | 28 | 26 | 26 | 9 | 7 | 19 | 29 | 29 | 38 | 15 | 27 | 0 | 0
2022-01-30 05:00 | 1 | 7 | 6 | 0 | 39 | Heating | 66 | 64 | 0 | 0 | 27 | 25 | 26 | 8 | 7 | 19 | 28 | 28 | 39 | 14 | 27 | 0 | 0
2022-01-30 06:00 | 1 | 7 | 7 | 0 | 40 | Heating | 66 | 64 | 0 | 0 | 26 | 24 | 25 | 9 | 6 | 18 | 28 | 28 | 40 | 13 | 28 | 0 | 0
2022-01-30 07:00 | 1 | 7 | 8 | 0 | 39 | Heating | 66 | 64 | 0 | 0 | 27 | 25 | 26 | 9 | 7 | 18 | 28 | 27 | 39 | 13 | 29 | 0 | 0
2022-01-30 08:00 | 1 | 7 | 9 | 0 | 39 | Heating | 66 | 64 | 0 | 0 | 27 | 25 | 26 | 9 | 9 | 18 | 28 | 29 | 39 | 15 | 29 | 0 | 0
2022-01-30 09:00 | 1 | 7 | 10 | 0 | 38 | Heating | 66 | 64 | 0 | 0 | 28 | 26 | 27 | 12 | 10 | 18 | 28 | 29 | 38 | 15 | 30 | 0 | 0
2022-01-30 10:00 | 1 | 7 | 11 | 0 | 39 | Heating | 66 | 64 | 0 | 0 | 27 | 25 | 28 | 15 | 11 | 18 | 28 | 30 | 39 | 17 | 30 | 0 | 0
2022-01-30 11:00 | 1 | 7 | 12 | 0 | 40 | Heating | 66 | 64 | 0 | 0 | 26 | 24 | 28 | 18 | 12 | 19 | 28 | 33 | 40 | 20 | 31 | 0 | 0
2022-01-30 12:00 | 1 | 7 | 13 | 0 | 39 | Heating | 66 | 64 | 0 | 0 | 27 | 25 | 29 | 18 | 13 | 19 | 28 | 33 | 39 | 20 | 31 | 0 | 0
2022-01-30 13:00 | 1 | 7 | 14 | 0 | 38 | Heating | 66 | 64 | 0 | 0 | 28 | 26 | 29 | 20 | 12 | 18 | 29 | 35 | 38 | 22 | 31 | 0 | 0
2022-01-30 14:00 | 1 | 7 | 15 | 0 | 37 | Heating | 66 | 64 | 0 | 0 | 29 | 27 | 29 | 21 | 12 | 18 | 29 | 35 | 37 | 23 | 32 | 0 | 0
2022-01-30 15:00 | 1 | 7 | 16 | 0 | 37 | Heating | 66 | 64 | 0 | 0 | 29 | 27 | 29 | 20 | 11 | 17 | 30 | 33 | 37 | 22 | 33 | 0 | 0
2022-01-30 16:00 | 1 | 7 | 17 | 0 | 35 | Heating | 66 | 64 | 0 | 0 | 31 | 29 | 28 | 20 | 10 | 17 | 30 | 32 | 35 | 19 | 32 | 0 | 0
2022-01-30 17:00 | 1 | 7 | 18 | 0 | 34 | Heating | 66 | 64 | 0 | 0 | 32 | 30 | 28 | 18 | 9 | 16 | 30 | 30 | 34 | 17 | 32 | 0 | 0
2022-01-30 18:00 | 1 | 7 | 19 | 0 | 32 | Heating | 66 | 64 | 0 | 0 | 34 | 32 | 27 | 16 | 8 | 16 | 30 | 31 | 32 | 16 | 31 | 0 | 0
2022-01-30 19:00 | 1 | 7 | 20 | 0 | 32 | Heating | 66 | 64 | 0 | 0 | 34 | 32 | 27 | 15 | 7 | 16 | 30 | 31 | 32 | 13 | 32 | 0 | 0
2022-01-30 20:00 | 1 | 7 | 21 | 0 | 32 | Heating | 66 | 64 | 0 | 0 | 34 | 32 | 26 | 13 | 6 | 16 | 30 | 31 | 32 | 12 | 31 | 0 | 0
2022-01-30 21:00 | 1 | 7 | 22 | 0 | 31 | Heating | 66 | 64 | 0 | 0 | 35 | 33 | 26 | 14 | 5 | 16 | 30 | 31 | 31 | 12 | 31 | 0 | 0
2022-01-30 22:00 | 1 | 7 | 23 | 0 | 30 | Heating | 66 | 64 | 0 | 0 | 36 | 34 | 24 | 15 | 5 | 16 | 29 | 30 | 30 | 12 | 30 | 0 | 0
2022-01-30 23:00 | 1 | 7 | 24 | 0 | 29 | Heating | 66 | 64 | 0 | 0 | 37 | 35 | 23 | 15 | 5 | 16 | 29 | 30 | 29 | 12 | 30 | 0 | 0
2022-01-31 | 1 | 1 | 1 | 0 | 29 | Heating | 66 | 64 | 0 | 0 | 37 | 35 | 21 | 15 | 5 | 16 | 28 | 30 | 29 | 13 | 32 | 0 | 0
2022-01-31 01:00 | 1 | 1 | 2 | 0 | 28 | Heating | 66 | 64 | 0 | 0 | 38 | 36 | 20 | 14 | 5 | 15 | 27 | 30 | 28 | 13 | 33 | 0 | 0
2022-01-31 02:00 | 1 | 1 | 3 | 0 | 28 | Heating | 66 | 64 | 0 | 0 | 38 | 36 | 20 | 14 | 5 | 15 | 26 | 30 | 28 | 13 | 32 | 0 | 0
2022-01-31 03:00 | 1 | 1 | 4 | 0 | 27 | Heating | 66 | 64 | 0 | 0 | 39 | 37 | 19 | 14 | 5 | 14 | 25 | 27 | 27 | 13 | 32 | 0 | 0
2022-01-31 04:00 | 1 | 1 | 5 | 0 | 27 | Heating | 66 | 64 | 0 | 0 | 39 | 37 | 19 | 14 | 5 | 14 | 25 | 25 | 27 | 13 | 32 | 0 | 0
2022-01-31 05:00 | 1 | 1 | 6 | 0 | 28 | Heating | 66 | 64 | 0 | 0 | 38 | 36 | 18 | 13 | 4 | 13 | 26 | 24 | 28 | 13 | 32 | 0 | 0
2022-01-31 06:00 | 1 | 1 | 7 | 0 | 30 | Heating | 66 | 64 | 0 | 0 | 36 | 34 | 18 | 11 | 4 | 13 | 26 | 23 | 30 | 13 | 30 | 0 | 0
2022-01-31 07:00 | 1 | 1 | 8 | 1 | 29 | Heating | 70 | 70 | 0 | 0 | 41 | 41 | 20 | 12 | 4 | 13 | 27 | 24 | 29 | 13 | 29 | 0 | 0
2022-01-31 08:00 | 1 | 1 | 9 | 1 | 30 | Heating | 70 | 70 | 0 | 0 | 40 | 40 | 22 | 14 | 5 | 13 | 27 | 26 | 30 | 13 | 29 | 0 | 0
2022-01-31 09:00 | 1 | 1 | 10 | 0 | 30 | Heating | 70 | 70 | 0 | 0 | 40 | 40 | 24 | 17 | 5 | 13 | 28 | 29 | 30 | 14 | 30 | 0 | 0
2022-01-31 10:00 | 1 | 1 | 11 | 0 | 31 | Heating | 70 | 70 | 0 | 0 | 39 | 39 | 26 | 20 | 6 | 14 | 29 | 29 | 31 | 15 | 30 | 0 | 0
2022-01-31 11:00 | 1 | 1 | 12 | 0 | 32 | Heating | 70 | 70 | 0 | 0 | 38 | 38 | 27 | 21 | 8 | 14 | 29 | 31 | 32 | 17 | 31 | 0 | 0
2022-01-31 12:00 | 1 | 1 | 13 | 0 | 32 | Heating | 70 | 70 | 0 | 0 | 38 | 38 | 29 | 21 | 9 | 15 | 30 | 33 | 32 | 18 | 31 | 0 | 0
2022-01-31 13:00 | 1 | 1 | 14 | 0 | 31 | Heating | 70 | 70 | 0 | 0 | 39 | 39 | 30 | 22 | 9 | 15 | 31 | 33 | 31 | 18 | 31 | 0 | 0
2022-01-31 14:00 | 1 | 1 | 15 | 0 | 32 | Heating | 70 | 70 | 0 | 0 | 38 | 38 | 30 | 23 | 9 | 14 | 32 | 33 | 32 | 19 | 31 | 0 | 0
2022-01-31 15:00 | 1 | 1 | 16 | 0 | 32 | Heating | 70 | 70 | 0 | 0 | 38 | 38 | 31 | 23 | 9 | 14 | 33 | 33 | 32 | 18 | 31 | 0 | 0
2022-01-31 16:00 | 1 | 1 | 17 | 0 | 32 | Heating | 70 | 70 | 0 | 0 | 38 | 38 | 31 | 22 | 7 | 14 | 33 | 33 | 32 | 15 | 30 | 0 | 0
2022-01-31 17:00 | 1 | 1 | 18 | 0 | 32 | Heating | 70 | 70 | 0 | 0 | 38 | 38 | 30 | 19 | 4 | 13 | 34 | 34 | 32 | 14 | 29 | 0 | 0
2022-01-31 18:00 | 1 | 1 | 19 | 1 | 29 | Heating | 66 | 64 | 0 | 0 | 37 | 35 | 30 | 18 | 2 | 13 | 34 | 34 | 29 | 12 | 28 | 0 | 0
2022-01-31 19:00 | 1 | 1 | 20 | 1 | 29 | Heating | 66 | 64 | 0 | 0 | 37 | 35 | 30 | 17 | 1 | 13 | 34 | 32 | 29 | 11 | 27 | 0 | 0
2022-01-31 20:00 | 1 | 1 | 21 | 0 | 29 | Heating | 66 | 64 | 0 | 0 | 37 | 35 | 30 | 16 | 1 | 12 | 33 | 31 | 29 | 11 | 26 | 0 | 0
2022-01-31 21:00 | 1 | 1 | 22 | 0 | 29 | Heating | 66 | 64 | 0 | 0 | 37 | 35 | 31 | 20 | 8 | 18 | 34 | 30 | 29 | 17 | 27 | 0 | 0
2022-01-31 22:00 | 1 | 1 | 23 | 0 | 28 | Heating | 66 | 64 | 0 | 0 | 38 | 36 | 31 | 24 | 14 | 24 | 35 | 30 | 28 | 22 | 27 | 0 | 0
2022-01-31 23:00 | 1 | 1 | 24 | 0 | 28 | Heating | 66 | 64 | 0 | 0 | 38 | 36 | 32 | 28 | 21 | 30 | 36 | 29 | 28 | 27 | 28 | 0 | 0
2022-02-01 | 2 | 2 | 1 | 0 | 27 | Heating | 66 | 64 | 0 | 0 | 39 | 37 | 32 | 32 | 28 | 36 | 37 | 28 | 27 | 33 | 29 | 0 | 0
2022-02-01 01:00 | 2 | 2 | 2 | 0 | 26 | Heating | 66 | 64 | 0 | 0 | 40 | 38 | 33 | 36 | 35 | 41 | 37 | 28 | 26 | 38 | 29 | 0 | 0
2022-02-01 02:00 | 2 | 2 | 3 | 0 | 26 | Heating | 66 | 64 | 0 | 0 | 40 | 38 | 33 | 40 | 41 | 47 | 38 | 27 | 26 | 44 | 30 | 0 | 0
2022-02-01 03:00 | 2 | 2 | 4 | 0 | 25 | Heating | 66 | 64 | 0 | 0 | 41 | 39 | 34 | 44 | 48 | 53 | 39 | 26 | 25 | 49 | 30 | 0 | 0
2022-02-01 04:00 | 2 | 2 | 5 | 0 | 23 | Heating | 66 | 64 | 0 | 0 | 43 | 41 | 35 | 41 | 48 | 53 | 40 | 25 | 23 | 49 | 31 | 0 | 0
2022-02-01 05:00 | 2 | 2 | 6 | 0 | 22 | Heating | 66 | 64 | 0 | 0 | 44 | 42 | 35 | 39 | 49 | 52 | 40 | 24 | 22 | 49 | 31 | 0 | 0
2022-02-01 06:00 | 2 | 2 | 7 | 0 | 22 | Heating | 66 | 64 | 0 | 0 | 44 | 42 | 35 | 35 | 49 | 51 | 40 | 26 | 22 | 49 | 31 | 0 | 0
2022-02-01 07:00 | 2 | 2 | 8 | 1 | 21 | Heating | 70 | 70 | 0 | 0 | 49 | 49 | 37 | 28 | 49 | 51 | 38 | 27 | 21 | 48 | 31 | 0 | 0
2022-02-01 08:00 | 2 | 2 | 9 | 1 | 21 | Heating | 70 | 70 | 0 | 0 | 49 | 49 | 37 | 24 | 48 | 52 | 41 | 28 | 21 | 47 | 31 | 0 | 0
2022-02-01 09:00 | 2 | 2 | 10 | 0 | 22 | Heating | 70 | 70 | 0 | 0 | 48 | 48 | 38 | 23 | 48 | 54 | 41 | 28 | 22 | 47 | 32 | 0 | 0
2022-02-01 10:00 | 2 | 2 | 11 | 0 | 24 | Heating | 70 | 70 | 0 | 0 | 46 | 46 | 41 | 22 | 48 | 55 | 46 | 30 | 24 | 48 | 32 | 0 | 0
2022-02-01 11:00 | 2 | 2 | 12 | 0 | 26 | Heating | 70 | 70 | 0 | 0 | 44 | 44 | 44 | 21 | 48 | 53 | 48 | 30 | 26 | 50 | 32 | 0 | 0
2022-02-01 12:00 | 2 | 2 | 13 | 0 | 28 | Heating | 70 | 70 | 0 | 0 | 42 | 42 | 47 | 23 | 48 | 45 | 50 | 30 | 28 | 50 | 33 | 0 | 0
2022-02-01 13:00 | 2 | 2 | 14 | 0 | 28 | Heating | 70 | 70 | 0 | 0 | 42 | 42 | 45 | 26 | 48 | 43 | 54 | 31 | 28 | 51 | 33 | 0 | 0
2022-02-01 14:00 | 2 | 2 | 15 | 0 | 30 | Heating | 70 | 70 | 0 | 0 | 40 | 40 | 48 | 26 | 49 | 42 | 54 | 32 | 30 | 52 | 33 | 0 | 0
2022-02-01 15:00 | 2 | 2 | 16 | 0 | 32 | Heating | 70 | 70 | 0 | 0 | 38 | 38 | 49 | 26 | 49 | 41 | 51 | 32 | 32 | 53 | 32 | 0 | 0
2022-02-01 16:00 | 2 | 2 | 17 | 0 | 31 | Heating | 70 | 70 | 0 | 0 | 39 | 39 | 47 | 24 | 49 | 37 | 50 | 30 | 31 | 53 | 31 | 0 | 0
2022-02-01 17:00 | 2 | 2 | 18 | 0 | 27 | Heating | 70 | 70 | 0 | 0 | 43 | 43 | 45 | 21 | 49 | 34 | 50 | 26 | 27 | 54 | 31 | 0 | 0
2022-02-01 18:00 | 2 | 2 | 19 | 1 | 28 | Heating | 66 | 64 | 0 | 0 | 38 | 36 | 43 | 19 | 49 | 32 | 47 | 25 | 28 | 52 | 31 | 0 | 0
2022-02-01 19:00 | 2 | 2 | 20 | 1 | 26 | Heating | 66 | 64 | 0 | 0 | 40 | 38 | 37 | 18 | 49 | 31 | 46 | 24 | 26 | 51 | 31 | 0 | 0
2022-02-01 20:00 | 2 | 2 | 21 | 0 | 25 | Heating | 66 | 64 | 0 | 0 | 41 | 39 | 40 | 17 | 50 | 31 | 44 | 24 | 25 | 52 | 31 | 0 | 0
2022-02-01 21:00 | 2 | 2 | 22 | 0 | 25 | Heating | 66 | 64 | 0 | 0 | 41 | 39 | 37 | 17 | 51 | 30 | 43 | 24 | 25 | 53 | 30 | 0 | 0
2022-02-01 22:00 | 2 | 2 | 23 | 0 | 24 | Heating | 66 | 64 | 0 | 0 | 42 | 40 | 38 | 17 | 51 | 29 | 55 | 22 | 24 | 52 | 30 | 0 | 0
2022-02-01 23:00 | 2 | 2 | 24 | 0 | 23 | Heating | 66 | 64 | 0 | 0 | 43 | 41 | 37 | 16 | 50 | 28 | 59 | 21 | 23 | 51 | 28 | 0 | 0
2022-02-02 | 2 | 3 | 1 | 0 | 23 | Heating | 66 | 64 | 0 | 0 | 43 | 41 | 37 | 15 | 49 | 28 | 58 | 21 | 23 | 50 | 28 | 0 | 0
2022-02-02 01:00 | 2 | 3 | 2 | 0 | 23 | Heating | 66 | 64 | 0 | 0 | 43 | 41 | 36 | 15 | 49 | 28 | 58 | 21 | 23 | 50 | 28 | 0 | 0
2022-02-02 02:00 | 2 | 3 | 3 | 0 | 23 | Heating | 66 | 64 | 0 | 0 | 43 | 41 | 36 | 15 | 49 | 28 | 56 | 20 | 23 | 51 | 28 | 0 | 0
2022-02-02 03:00 | 2 | 3 | 4 | 0 | 23 | Heating | 66 | 64 | 0 | 0 | 43 | 41 | 37 | 14 | 49 | 29 | 52 | 20 | 23 | 50 | 26 | 0 | 0
2022-02-02 04:00 | 2 | 3 | 5 | 0 | 23 | Heating | 66 | 64 | 0 | 0 | 43 | 41 | 37 | 14 | 35 | 29 | 51 | 20 | 23 | 49 | 26 | 0 | 0
2022-02-02 05:00 | 2 | 3 | 6 | 0 | 23 | Heating | 66 | 64 | 0 | 0 | 43 | 41 | 36 | 15 | 33 | 30 | 53 | 20 | 23 | 50 | 27 | 0 | 0
2022-02-02 06:00 | 2 | 3 | 7 | 0 | 24 | Heating | 66 | 64 | 0 | 0 | 42 | 40 | 39 | 12 | 33 | 28 | 50 | 21 | 24 | 50 | 26 | 0 | 0
2022-02-02 07:00 | 2 | 3 | 8 | 1 | 25 | Heating | 70 | 70 | 0 | 0 | 45 | 45 | 38 | 13 | 32 | 27 | 51 | 21 | 25 | 48 | 25 | 0 | 0
2022-02-02 08:00 | 2 | 3 | 9 | 1 | 27 | Heating | 70 | 70 | 0 | 0 | 43 | 43 | 39 | 14 | 32 | 27 | 49 | 21 | 27 | 49 | 26 | 0 | 0
2022-02-02 09:00 | 2 | 3 | 10 | 0 | 30 | Heating | 70 | 70 | 0 | 0 | 40 | 40 | 40 | 17 | 31 | 27 | 51 | 23 | 30 | 42 | 26 | 0 | 0
2022-02-02 10:00 | 2 | 3 | 11 | 0 | 35 | Heating | 70 | 70 | 0 | 0 | 35 | 35 | 46 | 23 | 29 | 27 | 52 | 25 | 35 | 39 | 27 | 0 | 0
2022-02-02 11:00 | 2 | 3 | 12 | 0 | 39 | Heating | 70 | 70 | 0 | 0 | 31 | 31 | 42 | 29 | 27 | 27 | 52 | 27 | 39 | 37 | 27 | 0 | 0
2022-02-02 12:00 | 2 | 3 | 13 | 0 | 40 | Heating | 70 | 70 | 0 | 0 | 30 | 30 | 47 | 32 | 29 | 29 | 51 | 31 | 40 | 35 | 27 | 0 | 0
2022-02-02 13:00 | 2 | 3 | 14 | 0 | 41 | Heating | 70 | 70 | 0 | 0 | 29 | 29 | 46 | 34 | 28 | 29 | 48 | 31 | 41 | 35 | 27 | 0 | 0
2022-02-02 14:00 | 2 | 3 | 15 | 0 | 41 | Heating | 70 | 70 | 0 | 0 | 29 | 29 | 46 | 31 | 27 | 29 | 44 | 30 | 41 | 34 | 25 | 0 | 0
2022-02-02 15:00 | 2 | 3 | 16 | 0 | 41 | Heating | 70 | 70 | 0 | 0 | 29 | 29 | 39 | 30 | 27 | 28 | 41 | 30 | 41 | 33 | 25 | 0 | 0
2022-02-02 16:00 | 2 | 3 | 17 | 0 | 39 | Heating | 70 | 70 | 0 | 0 | 31 | 31 | 39 | 29 | 27 | 27 | 39 | 28 | 39 | 32 | 24 | 0 | 0
2022-02-02 17:00 | 2 | 3 | 18 | 0 | 39 | Heating | 70 | 70 | 0 | 0 | 31 | 31 | 38 | 28 | 26 | 26 | 39 | 25 | 39 | 31 | 23 | 0 | 0
2022-02-02 18:00 | 2 | 3 | 19 | 1 | 38 | Heating | 66 | 64 | 0 | 0 | 28 | 26 | 37 | 29 | 25 | 26 | 37 | 23 | 38 | 30 | 22 | 0 | 0
2022-02-02 19:00 | 2 | 3 | 20 | 1 | 37 | Heating | 66 | 64 | 0 | 0 | 29 | 27 | 36 | 29 | 24 | 26 | 36 | 22 | 37 | 29 | 21 | 0 | 0
2022-02-02 20:00 | 2 | 3 | 21 | 0 | 35 | Heating | 66 | 64 | 0 | 0 | 31 | 29 | 35 | 28 | 23 | 24 | 35 | 22 | 35 | 28 | 20 | 0 | 0
2022-02-02 21:00 | 2 | 3 | 22 | 0 | 34 | Heating | 66 | 64 | 0 | 0 | 32 | 30 | 35 | 28 | 23 | 24 | 34 | 21 | 34 | 27 | 18 | 0 | 0
2022-02-02 22:00 | 2 | 3 | 23 | 0 | 33 | Heating | 66 | 64 | 0 | 0 | 33 | 31 | 34 | 29 | 22 | 23 | 34 | 22 | 33 | 26 | 19 | 0 | 0
2022-02-02 23:00 | 2 | 3 | 24 | 0 | 34 | Heating | 66 | 64 | 0 | 0 | 32 | 30 | 34 | 29 | 21 | 25 | 33 | 22 | 34 | 25 | 18 | 0 | 0
2022-02-03 | 2 | 4 | 1 | 0 | 34 | Heating | 66 | 64 | 0 | 0 | 32 | 30 | 33 | 30 | 21 | 25 | 32 | 22 | 34 | 24 | 16 | 0 | 0
2022-02-03 01:00 | 2 | 4 | 2 | 0 | 34 | Heating | 66 | 64 | 0 | 0 | 32 | 30 | 33 | 31 | 20 | 25 | 31 | 22 | 34 | 23 | 14 | 0 | 0
2022-02-03 02:00 | 2 | 4 | 3 | 0 | 34 | Heating | 66 | 64 | 0 | 0 | 32 | 30 | 32 | 32 | 19 | 25 | 30 | 21 | 34 | 22 | 10 | 0 | 0
2022-02-03 03:00 | 2 | 4 | 4 | 0 | 35 | Heating | 66 | 64 | 0 | 0 | 31 | 29 | 31 | 33 | 20 | 25 | 30 | 22 | 35 | 20 | 11 | 0 | 0
2022-02-03 04:00 | 2 | 4 | 5 | 0 | 35 | Heating | 66 | 64 | 0 | 0 | 31 | 29 | 30 | 33 | 20 | 24 | 29 | 22 | 35 | 20 | 9 | 0 | 0
2022-02-03 05:00 | 2 | 4 | 6 | 0 | 35 | Heating | 66 | 64 | 0 | 0 | 31 | 29 | 29 | 33 | 20 | 23 | 29 | 23 | 35 | 19 | 8 | 0 | 0
2022-02-03 06:00 | 2 | 4 | 7 | 0 | 35 | Heating | 66 | 64 | 0 | 0 | 31 | 29 | 29 | 33 | 20 | 23 | 27 | 25 | 35 | 18 | 7 | 0 | 0
2022-02-03 07:00 | 2 | 4 | 8 | 1 | 36 | Heating | 70 | 70 | 0 | 0 | 34 | 34 | 28 | 34 | 21 | 22 | 27 | 27 | 36 | 18 | 4 | 0 | 0
2022-02-03 08:00 | 2 | 4 | 9 | 1 | 37 | Heating | 70 | 70 | 0 | 0 | 33 | 33 | 29 | 34 | 22 | 22 | 30 | 30 | 37 | 21 | 7 | 0 | 0
2022-02-03 09:00 | 2 | 4 | 10 | 0 | 38 | Heating | 70 | 70 | 0 | 0 | 32 | 32 | 30 | 34 | 24 | 22 | 32 | 34 | 38 | 23 | 10 | 0 | 0
2022-02-03 10:00 | 2 | 4 | 11 | 0 | 38 | Heating | 70 | 70 | 0 | 0 | 32 | 32 | 30 | 34 | 27 | 21 | 34 | 35 | 38 | 25 | 15 | 0 | 0
2022-02-03 11:00 | 2 | 4 | 12 | 0 | 38 | Heating | 70 | 70 | 0 | 0 | 32 | 32 | 32 | 34 | 30 | 21 | 37 | 40 | 38 | 28 | 17 | 0 | 0
2022-02-03 12:00 | 2 | 4 | 13 | 0 | 38 | Heating | 70 | 70 | 0 | 0 | 32 | 32 | 34 | 35 | 33 | 21 | 37 | 44 | 38 | 30 | 19 | 0 | 0
2022-02-03 13:00 | 2 | 4 | 14 | 0 | 40 | Heating | 70 | 70 | 0 | 0 | 30 | 30 | 33 | 36 | 33 | 22 | 37 | 36 | 40 | 33 | 22 | 0 | 0
2022-02-03 14:00 | 2 | 4 | 15 | 0 | 41 | Heating | 70 | 70 | 0 | 0 | 29 | 29 | 32 | 37 | 32 | 22 | 36 | 35 | 41 | 33 | 21 | 0 | 0
2022-02-03 15:00 | 2 | 4 | 16 | 0 | 42 | Heating | 70 | 70 | 0 | 0 | 28 | 28 | 32 | 37 | 33 | 24 | 35 | 36 | 42 | 32 | 21 | 0 | 0
2022-02-03 16:00 | 2 | 4 | 17 | 0 | 42 | Heating | 70 | 70 | 0 | 0 | 28 | 28 | 32 | 38 | 31 | 24 | 36 | 35 | 42 | 31 | 20 | 0 | 0
2022-02-03 17:00 | 2 | 4 | 18 | 0 | 42 | Heating | 70 | 70 | 0 | 0 | 28 | 28 | 32 | 39 | 30 | 22 | 35 | 31 | 42 | 31 | 15 | 0 | 0
2022-02-03 18:00 | 2 | 4 | 19 | 1 | 42 | Heating | 66 | 64 | 0 | 0 | 24 | 22 | 31 | 39 | 29 | 22 | 34 | 30 | 42 | 30 | 15 | 0 | 0
2022-02-03 19:00 | 2 | 4 | 20 | 1 | 39 | Heating | 66 | 64 | 0 | 0 | 27 | 25 | 31 | 41 | 29 | 20 | 33 | 28 | 39 | 29 | 8 | 0 | 0
2022-02-03 20:00 | 2 | 4 | 21 | 0 | 36 | Heating | 66 | 64 | 0 | 0 | 30 | 28 | 31 | 42 | 29 | 18 | 33 | 26 | 36 | 30 | 8 | 0 | 0
2022-02-03 21:00 | 2 | 4 | 22 | 0 | 34 | Heating | 66 | 64 | 0 | 0 | 32 | 30 | 31 | 41 | 29 | 17 | 33 | 25 | 34 | 30 | 5 | 0 | 0
2022-02-03 22:00 | 2 | 4 | 23 | 0 | 33 | Heating | 66 | 64 | 0 | 0 | 33 | 31 | 31 | 42 | 30 | 18 | 33 | 24 | 33 | 30 | 4 | 0 | 0
2022-02-03 23:00 | 2 | 4 | 24 | 0 | 30 | Heating | 66 | 64 | 0 | 0 | 36 | 34 | 32 | 42 | 31 | 18 | 34 | 24 | 30 | 31 | 2 | 0 | 0
2022-02-04 | 2 | 5 | 1 | 0 | 29 | Heating | 66 | 64 | 0 | 0 | 37 | 35 | 32 | 42 | 31 | 18 | 34 | 23 | 29 | 32 | 1 | 0 | 0
2022-02-04 01:00 | 2 | 5 | 2 | 0 | 28 | Heating | 66 | 64 | 0 | 0 | 38 | 36 | 32 | 39 | 32 | 19 | 34 | 24 | 28 | 32 | -1 | 0 | 0
2022-02-04 02:00 | 2 | 5 | 3 | 0 | 27 | Heating | 66 | 64 | 0 | 0 | 39 | 37 | 32 | 33 | 32 | 19 | 34 | 21 | 27 | 31 | -2 | 0 | 0
2022-02-04 03:00 | 2 | 5 | 4 | 0 | 26 | Heating | 66 | 64 | 0 | 0 | 40 | 38 | 33 | 31 | 30 | 19 | 34 | 23 | 26 | 32 | -2 | 0 | 0
2022-02-04 04:00 | 2 | 5 | 5 | 0 | 26 | Heating | 66 | 64 | 0 | 0 | 40 | 38 | 32 | 30 | 28 | 19 | 34 | 24 | 26 | 33 | -4 | 0 | 0
2022-02-04 05:00 | 2 | 5 | 6 | 0 | 24 | Heating | 66 | 64 | 0 | 0 | 42 | 40 | 32 | 29 | 28 | 19 | 34 | 25 | 24 | 32 | -6 | 0 | 0
2022-02-04 06:00 | 2 | 5 | 7 | 0 | 24 | Heating | 66 | 64 | 0 | 0 | 42 | 40 | 33 | 28 | 23 | 19 | 34 | 25 | 24 | 33 | -5 | 0 | 0
2022-02-04 07:00 | 2 | 5 | 8 | 1 | 23 | Heating | 70 | 70 | 0 | 0 | 47 | 47 | 33 | 27 | 19 | 19 | 34 | 26 | 23 | 32 | -4 | 0 | 0
2022-02-04 08:00 | 2 | 5 | 9 | 1 | 23 | Heating | 70 | 70 | 0 | 0 | 47 | 47 | 33 | 25 | 19 | 19 | 35 | 30 | 23 | 32 | 0 | 0 | 0
2022-02-04 09:00 | 2 | 5 | 10 | 0 | 23 | Heating | 70 | 70 | 0 | 0 | 47 | 47 | 33 | 25 | 19 | 19 | 35 | 33 | 23 | 32 | 2 | 0 | 0
2022-02-04 10:00 | 2 | 5 | 11 | 0 | 24 | Heating | 70 | 70 | 0 | 0 | 46 | 46 | 33 | 26 | 20 | 19 | 36 | 37 | 24 | 33 | 9 | 0 | 0
2022-02-04 11:00 | 2 | 5 | 12 | 0 | 25 | Heating | 70 | 70 | 0 | 0 | 45 | 45 | 34 | 27 | 20 | 20 | 37 | 38 | 25 | 29 | 15 | 0 | 0
2022-02-04 12:00 | 2 | 5 | 13 | 0 | 26 | Heating | 70 | 70 | 0 | 0 | 44 | 44 | 35 | 26 | 20 | 21 | 37 | 40 | 26 | 26 | 18 | 0 | 0
2022-02-04 13:00 | 2 | 5 | 14 | 0 | 27 | Heating | 70 | 70 | 0 | 0 | 43 | 43 | 34 | 25 | 19 | 20 | 35 | 42 | 27 | 25 | 21 | 0 | 0
2022-02-04 14:00 | 2 | 5 | 15 | 0 | 27 | Heating | 70 | 70 | 0 | 0 | 43 | 43 | 31 | 24 | 19 | 20 | 33 | 42 | 27 | 24 | 21 | 0 | 0
2022-02-04 15:00 | 2 | 5 | 16 | 0 | 26 | Heating | 70 | 70 | 0 | 0 | 44 | 44 | 30 | 26 | 20 | 20 | 32 | 44 | 26 | 23 | 22 | 0 | 0
2022-02-04 16:00 | 2 | 5 | 17 | 0 | 26 | Heating | 70 | 70 | 0 | 0 | 44 | 44 | 27 | 22 | 16 | 20 | 31 | 43 | 26 | 21 | 22 | 0 | 0
2022-02-04 17:00 | 2 | 5 | 18 | 0 | 24 | Heating | 70 | 70 | 0 | 0 | 46 | 46 | 25 | 20 | 15 | 19 | 30 | 40 | 24 | 20 | 19 | 0 | 0
2022-02-04 18:00 | 2 | 5 | 19 | 1 | 23 | Heating | 66 | 64 | 0 | 0 | 43 | 41 | 24 | 18 | 15 | 19 | 29 | 38 | 23 | 19 | 15 | 0 | 0
2022-02-04 19:00 | 2 | 5 | 20 | 1 | 23 | Heating | 66 | 64 | 0 | 0 | 43 | 41 | 23 | 16 | 15 | 18 | 28 | 37 | 23 | 18 | 13 | 0 | 0
2022-02-04 20:00 | 2 | 5 | 21 | 0 | 22 | Heating | 66 | 64 | 0 | 0 | 44 | 42 | 23 | 15 | 14 | 18 | 28 | 37 | 22 | 18 | 10 | 0 | 0
2022-02-04 21:00 | 2 | 5 | 22 | 0 | 21 | Heating | 66 | 64 | 0 | 0 | 45 | 43 | 22 | 14 | 13 | 18 | 27 | 35 | 21 | 18 | 5 | 0 | 0
2022-02-04 22:00 | 2 | 5 | 23 | 0 | 20 | Heating | 66 | 64 | 0 | 0 | 46 | 44 | 21 | 13 | 12 | 18 | 26 | 33 | 20 | 17 | 6 | 0 | 0
2022-02-04 23:00 | 2 | 5 | 24 | 0 | 19 | Heating | 66 | 64 | 0 | 0 | 47 | 45 | 21 | 13 | 12 | 17 | 25 | 34 | 19 | 16 | 4 | 0 | 0
2022-02-05 | 2 | 6 | 1 | 0 | 18 | Heating | 66 | 64 | 0 | 0 | 48 | 46 | 20 | 12 | 9 | 18 | 25 | 33 | 18 | 15 | 4 | 0 | 0
2022-02-05 01:00 | 2 | 6 | 2 | 0 | 18 | Heating | 66 | 64 | 0 | 0 | 48 | 46 | 20 | 11 | 6 | 17 | 24 | 34 | 18 | 14 | 5 | 0 | 0
2022-02-05 02:00 | 2 | 6 | 3 | 0 | 18 | Heating | 66 | 64 | 0 | 0 | 48 | 46 | 19 | 11 | 6 | 18 | 21 | 32 | 18 | 13 | 6 | 0 | 0
2022-02-05 03:00 | 2 | 6 | 4 | 0 | 18 | Heating | 66 | 64 | 0 | 0 | 48 | 46 | 18 | 11 | 6 | 19 | 22 | 32 | 18 | 13 | 6 | 0 | 0
2022-02-05 04:00 | 2 | 6 | 5 | 0 | 20 | Heating | 66 | 64 | 0 | 0 | 46 | 44 | 17 | 10 | 4 | 19 | 21 | 30 | 20 | 12 | 7 | 0 | 0
2022-02-05 05:00 | 2 | 6 | 6 | 0 | 20 | Heating | 66 | 64 | 0 | 0 | 46 | 44 | 19 | 9 | 7 | 19 | 21 | 28 | 20 | 11 | 9 | 0 | 0
2022-02-05 06:00 | 2 | 6 | 7 | 0 | 21 | Heating | 66 | 64 | 0 | 0 | 45 | 43 | 18 | 8 | 7 | 18 | 20 | 31 | 21 | 9 | 9 | 0 | 0
2022-02-05 07:00 | 2 | 6 | 8 | 0 | 21 | Heating | 66 | 64 | 0 | 0 | 45 | 43 | 18 | 10 | 7 | 17 | 20 | 30 | 21 | 11 | 10 | 0 | 0
2022-02-05 08:00 | 2 | 6 | 9 | 0 | 22 | Heating | 66 | 64 | 0 | 0 | 44 | 42 | 20 | 13 | 9 | 17 | 23 | 35 | 22 | 14 | 11 | 0 | 0
2022-02-05 09:00 | 2 | 6 | 10 | 0 | 23 | Heating | 66 | 64 | 0 | 0 | 43 | 41 | 22 | 15 | 10 | 19 | 26 | 37 | 23 | 16 | 13 | 0 | 0
2022-02-05 10:00 | 2 | 6 | 11 | 0 | 25 | Heating | 66 | 64 | 0 | 0 | 41 | 39 | 23 | 18 | 13 | 20 | 27 | 40 | 25 | 17 | 18 | 0 | 0
2022-02-05 11:00 | 2 | 6 | 12 | 0 | 26 | Heating | 66 | 64 | 0 | 0 | 40 | 38 | 23 | 18 | 13 | 19 | 27 | 42 | 26 | 19 | 23 | 0 | 0
2022-02-05 12:00 | 2 | 6 | 13 | 0 | 28 | Heating | 66 | 64 | 0 | 0 | 38 | 36 | 24 | 21 | 13 | 20 | 29 | 45 | 28 | 19 | 25 | 0 | 0
2022-02-05 13:00 | 2 | 6 | 14 | 0 | 30 | Heating | 66 | 64 | 0 | 0 | 36 | 34 | 25 | 23 | 14 | 21 | 27 | 44 | 30 | 19 | 26 | 0 | 0
2022-02-05 14:00 | 2 | 6 | 15 | 0 | 32 | Heating | 66 | 64 | 0 | 0 | 34 | 32 | 26 | 24 | 13 | 23 | 30 | 44 | 32 | 19 | 25 | 0 | 0
2022-02-05 15:00 | 2 | 6 | 16 | 0 | 35 | Heating | 66 | 64 | 0 | 0 | 31 | 29 | 24 | 26 | 11 | 22 | 29 | 43 | 35 | 20 | 28 | 0 | 0
2022-02-05 16:00 | 2 | 6 | 17 | 0 | 35 | Heating | 66 | 64 | 0 | 0 | 31 | 29 | 23 | 27 | 10 | 21 | 26 | 43 | 35 | 20 | 28 | 0 | 0
2022-02-05 17:00 | 2 | 6 | 18 | 0 | 34 | Heating | 66 | 64 | 0 | 0 | 32 | 30 | 22 | 28 | 9 | 20 | 25 | 42 | 34 | 19 | 28 | 0 | 0
2022-02-05 18:00 | 2 | 6 | 19 | 0 | 32 | Heating | 66 | 64 | 0 | 0 | 34 | 32 | 22 | 29 | 9 | 20 | 23 | 40 | 32 | 18 | 27 | 0 | 0
2022-02-05 19:00 | 2 | 6 | 20 | 0 | 32 | Heating | 66 | 64 | 0 | 0 | 34 | 32 | 22 | 29 | 5 | 19 | 22 | 40 | 32 | 17 | 26 | 0 | 0
2022-02-05 20:00 | 2 | 6 | 21 | 0 | 32 | Heating | 66 | 64 | 0 | 0 | 34 | 32 | 20 | 30 | 4 | 19 | 20 | 36 | 32 | 16 | 26 | 0 | 0
2022-02-05 21:00 | 2 | 6 | 22 | 0 | 32 | Heating | 66 | 64 | 0 | 0 | 34 | 32 | 19 | 30 | 3 | 19 | 19 | 37 | 32 | 15 | 26 | 0 | 0
2022-02-05 22:00 | 2 | 6 | 23 | 0 | 32 | Heating | 66 | 64 | 0 | 0 | 34 | 32 | 18 | 30 | 1 | 19 | 19 | 36 | 32 | 14 | 26 | 0 | 0
2022-02-05 23:00 | 2 | 6 | 24 | 0 | 31 | Heating | 66 | 64 | 0 | 0 | 35 | 33 | 17 | 30 | -2 | 19 | 16 | 36 | 31 | 12 | 26 | 0 | 0
2022-02-06 | 2 | 7 | 1 | 0 | 30 | Heating | 66 | 64 | 0 | 0 | 36 | 34 | 15 | 31 | -1 | 20 | 14 | 36 | 30 | 11 | 26 | 0 | 0
2022-02-06 01:00 | 2 | 7 | 2 | 0 | 27 | Heating | 66 | 64 | 0 | 0 | 39 | 37 | 14 | 31 | -3 | 20 | 13 | 37 | 27 | 9 | 25 | 0 | 0
2022-02-06 02:00 | 2 | 7 | 3 | 0 | 26 | Heating | 66 | 64 | 0 | 0 | 40 | 38 | 13 | 30 | -3 | 19 | 11 | 35 | 26 | 8 | 25 | 0 | 0
2022-02-06 03:00 | 2 | 7 | 4 | 0 | 24 | Heating | 66 | 64 | 0 | 0 | 42 | 40 | 11 | 30 | -4 | 21 | 10 | 33 | 24 | 7 | 25 | 0 | 0
2022-02-06 04:00 | 2 | 7 | 5 | 0 | 21 | Heating | 66 | 64 | 0 | 0 | 45 | 43 | 10 | 30 | -4 | 22 | 9 | 31 | 21 | 6 | 25 | 0 | 0
2022-02-06 05:00 | 2 | 7 | 6 | 0 | 19 | Heating | 66 | 64 | 0 | 0 | 47 | 45 | 9 | 26 | -5 | 23 | 9 | 29 | 19 | 5 | 25 | 0 | 0
2022-02-06 06:00 | 2 | 7 | 7 | 0 | 17 | Heating | 66 | 64 | 0 | 0 | 49 | 47 | 8 | 24 | -5 | 24 | 8 | 31 | 17 | 4 | 25 | 0 | 0
2022-02-06 07:00 | 2 | 7 | 8 | 0 | 16 | Heating | 66 | 64 | 0 | 0 | 50 | 48 | 8 | 21 | -6 | 20 | 8 | 32 | 16 | 4 | 25 | 0 | 0
2022-02-06 08:00 | 2 | 7 | 9 | 0 | 17 | Heating | 66 | 64 | 0 | 0 | 49 | 47 | 9 | 19 | -4 | 15 | 11 | 37 | 17 | 5 | 25 | 0 | 0
2022-02-06 09:00 | 2 | 7 | 10 | 0 | 19 | Heating | 66 | 64 | 0 | 0 | 47 | 45 | 11 | 19 | -1 | 16 | 12 | 40 | 19 | 7 | 27 | 0 | 0
2022-02-06 10:00 | 2 | 7 | 11 | 0 | 19 | Heating | 66 | 64 | 0 | 0 | 47 | 45 | 13 | 19 | 0 | 15 | 14 | 44 | 19 | 8 | 28 | 0 | 0
2022-02-06 11:00 | 2 | 7 | 12 | 0 | 19 | Heating | 66 | 64 | 0 | 0 | 47 | 45 | 14 | 19 | 3 | 18 | 15 | 48 | 19 | 10 | 30 | 0 | 0
2022-02-06 12:00 | 2 | 7 | 13 | 0 | 19 | Heating | 66 | 64 | 0 | 0 | 47 | 45 | 16 | 19 | 3 | 19 | 18 | 48 | 19 | 12 | 30 | 0 | 0
2022-02-06 13:00 | 2 | 7 | 14 | 0 | 20 | Heating | 66 | 64 | 0 | 0 | 46 | 44 | 16 | 19 | 2 | 19 | 20 | 48 | 20 | 13 | 31 | 0 | 0
2022-02-06 14:00 | 2 | 7 | 15 | 0 | 19 | Heating | 66 | 64 | 0 | 0 | 47 | 45 | 17 | 18 | 3 | 18 | 20 | 48 | 19 | 13 | 33 | 0 | 0
2022-02-06 15:00 | 2 | 7 | 16 | 0 | 19 | Heating | 66 | 64 | 0 | 0 | 47 | 45 | 18 | 18 | 3 | 19 | 20 | 46 | 19 | 13 | 33 | 0 | 0
2022-02-06 16:00 | 2 | 7 | 17 | 0 | 19 | Heating | 66 | 64 | 0 | 0 | 47 | 45 | 17 | 18 | 1 | 18 | 19 | 43 | 19 | 13 | 33 | 0 | 0
2022-02-06 17:00 | 2 | 7 | 18 | 0 | 17 | Heating | 66 | 64 | 0 | 0 | 49 | 47 | 16 | 16 | -1 | 17 | 17 | 40 | 17 | 11 | 31 | 0 | 0
2022-02-06 18:00 | 2 | 7 | 19 | 0 | 15 | Heating | 66 | 64 | 0 | 0 | 51 | 49 | 15 | 14 | -2 | 17 | 16 | 38 | 15 | 11 | 32 | 0 | 0
2022-02-06 19:00 | 2 | 7 | 20 | 0 | 14 | Heating | 66 | 64 | 0 | 0 | 52 | 50 | 14 | 12 | -3 | 16 | 14 | 36 | 14 | 10 | 31 | 0 | 0
2022-02-06 20:00 | 2 | 7 | 21 | 0 | 13 | Heating | 66 | 64 | 0 | 0 | 53 | 51 | 13 | 11 | -4 | 16 | 13 | 35 | 13 | 8 | 30 | 0 | 0
2022-02-06 21:00 | 2 | 7 | 22 | 0 | 11 | Heating | 66 | 64 | 0 | 0 | 55 | 53 | 11 | 11 | -4 | 16 | 12 | 35 | 11 | 7 | 28 | 0 | 0
2022-02-06 22:00 | 2 | 7 | 23 | 0 | 9 | Heating | 66 | 64 | 0 | 0 | 57 | 55 | 10 | 10 | -6 | 15 | 11 | 34 | 9 | 6 | 27 | 0 | 0
2022-02-06 23:00 | 2 | 7 | 24 | 0 | 8 | Heating | 66 | 64 | 0 | 0 | 58 | 56 | 10 | 9 | -7 | 15 | 10 | 33 | 8 | 5 | 27 | 0 | 0
2022-02-07 | 2 | 1 | 1 | 0 | 8 | Heating | 66 | 64 | 0 | 0 | 58 | 56 | 9 | 8 | -7 | 15 | 9 | 32 | 8 | 4 | 24 | 0 | 0
2022-02-07 01:00 | 2 | 1 | 2 | 0 | 8 | Heating | 66 | 64 | 0 | 0 | 58 | 56 | 8 | 8 | -7 | 15 | 8 | 31 | 8 | 3 | 24 | 0 | 0
2022-02-07 02:00 | 2 | 1 | 3 | 0 | 7 | Heating | 66 | 64 | 0 | 0 | 59 | 57 | 7 | 7 | -8 | 15 | 7 | 31 | 7 | 3 | 23 | 0 | 0
2022-02-07 03:00 | 2 | 1 | 4 | 0 | 6 | Heating | 66 | 64 | 0 | 0 | 60 | 58 | 6 | 6 | -10 | 15 | 7 | 31 | 6 | 1 | 22 | 0 | 0
2022-02-07 04:00 | 2 | 1 | 5 | 0 | 6 | Heating | 66 | 64 | 0 | 0 | 60 | 58 | 6 | 6 | -9 | 15 | 7 | 31 | 6 | 1 | 21 | 0 | 0
2022-02-07 05:00 | 2 | 1 | 6 | 0 | 6 | Heating | 66 | 64 | 0 | 0 | 60 | 58 | 5 | 5 | -8 | 15 | 6 | 30 | 6 | 1 | 21 | 0 | 0
2022-02-07 06:00 | 2 | 1 | 7 | 0 | 6 | Heating | 66 | 64 | 0 | 0 | 60 | 58 | 5 | 6 | -8 | 15 | 5 | 31 | 6 | 2 | 21 | 0 | 0
2022-02-07 07:00 | 2 | 1 | 8 | 1 | 8 | Heating | 70 | 70 | 0 | 0 | 62 | 62 | 6 | 7 | -6 | 15 | 7 | 32 | 8 | 2 | 21 | 0 | 0
2022-02-07 08:00 | 2 | 1 | 9 | 1 | 11 | Heating | 70 | 70 | 0 | 0 | 59 | 59 | 9 | 10 | -4 | 16 | 10 | 37 | 11 | 4 | 21 | 0 | 0
2022-02-07 09:00 | 2 | 1 | 10 | 0 | 15 | Heating | 70 | 70 | 0 | 0 | 55 | 55 | 11 | 11 | 3 | 17 | 13 | 41 | 15 | 6 | 22 | 0 | 0
2022-02-07 10:00 | 2 | 1 | 11 | 0 | 18 | Heating | 70 | 70 | 0 | 0 | 52 | 52 | 14 | 13 | 7 | 19 | 17 | 46 | 18 | 9 | 22 | 0 | 0
2022-02-07 11:00 | 2 | 1 | 12 | 0 | 21 | Heating | 70 | 70 | 0 | 0 | 49 | 49 | 17 | 17 | 10 | 21 | 20 | 49 | 21 | 12 | 23 | 0 | 0
2022-02-07 12:00 | 2 | 1 | 13 | 0 | 24 | Heating | 70 | 70 | 0 | 0 | 46 | 46 | 19 | 20 | 13 | 21 | 22 | 50 | 24 | 15 | 23 | 0 | 0
2022-02-07 13:00 | 2 | 1 | 14 | 0 | 26 | Heating | 70 | 70 | 0 | 0 | 44 | 44 | 21 | 22 | 16 | 20 | 23 | 51 | 26 | 18 | 24 | 0 | 0
2022-02-07 14:00 | 2 | 1 | 15 | 0 | 28 | Heating | 70 | 70 | 0 | 0 | 42 | 42 | 23 | 25 | 18 | 22 | 25 | 50 | 28 | 20 | 23 | 0 | 0
2022-02-07 15:00 | 2 | 1 | 16 | 0 | 29 | Heating | 70 | 70 | 0 | 0 | 41 | 41 | 24 | 26 | 18 | 22 | 27 | 48 | 29 | 20 | 22 | 0 | 0
2022-02-07 16:00 | 2 | 1 | 17 | 0 | 29 | Heating | 70 | 70 | 0 | 0 | 41 | 41 | 23 | 26 | 18 | 20 | 25 | 45 | 29 | 20 | 21 | 0 | 0
2022-02-07 17:00 | 2 | 1 | 18 | 0 | 27 | Heating | 70 | 70 | 0 | 0 | 43 | 43 | 22 | 24 | 18 | 18 | 25 | 43 | 27 | 18 | 20 | 0 | 0
2022-02-07 18:00 | 2 | 1 | 19 | 1 | 25 | Heating | 66 | 64 | 0 | 0 | 41 | 39 | 22 | 22 | 18 | 16 | 24 | 40 | 25 | 18 | 17 | 0 | 0
2022-02-07 19:00 | 2 | 1 | 20 | 1 | 25 | Heating | 66 | 64 | 0 | 0 | 41 | 39 | 21 | 22 | 18 | 15 | 25 | 39 | 25 | 18 | 16 | 0 | 0
2022-02-07 20:00 | 2 | 1 | 21 | 0 | 24 | Heating | 66 | 64 | 0 | 0 | 42 | 40 | 22 | 22 | 18 | 15 | 24 | 38 | 24 | 19 | 14 | 0 | 0
2022-02-07 21:00 | 2 | 1 | 22 | 0 | 23 | Heating | 66 | 64 | 0 | 0 | 43 | 41 | 22 | 22 | 17 | 15 | 24 | 35 | 23 | 19 | 16 | 0 | 0
2022-02-07 22:00 | 2 | 1 | 23 | 0 | 23 | Heating | 66 | 64 | 0 | 0 | 43 | 41 | 22 | 22 | 18 | 15 | 26 | 32 | 23 | 19 | 15 | 0 | 0
2022-02-07 23:00 | 2 | 1 | 24 | 0 | 24 | Heating | 66 | 64 | 0 | 0 | 42 | 40 | 22 | 22 | 18 | 15 | 26 | 31 | 24 | 19 | 14 | 0 | 0
2022-02-08 | 2 | 2 | 1 | 0 | 25 | Heating | 66 | 64 | 0 | 0 | 41 | 39 | 23 | 22 | 18 | 16 | 27 | 30 | 25 | 20 | 14 | 0 | 0
2022-02-08 01:00 | 2 | 2 | 2 | 0 | 22 | Heating | 66 | 64 | 0 | 0 | 44 | 42 | 23 | 22 | 18 | 15 | 28 | 29 | 22 | 21 | 13 | 0 | 0
2022-02-08 02:00 | 2 | 2 | 3 | 0 | 21 | Heating | 66 | 64 | 0 | 0 | 45 | 43 | 22 | 22 | 18 | 14 | 27 | 27 | 21 | 22 | 11 | 0 | 0
2022-02-08 03:00 | 2 | 2 | 4 | 0 | 20 | Heating | 66 | 64 | 0 | 0 | 46 | 44 | 22 | 21 | 17 | 14 | 28 | 25 | 20 | 22 | 9 | 0 | 0
2022-02-08 04:00 | 2 | 2 | 5 | 0 | 19 | Heating | 66 | 64 | 0 | 0 | 47 | 45 | 23 | 21 | 17 | 14 | 28 | 25 | 19 | 22 | 8 | 0 | 0
2022-02-08 05:00 | 2 | 2 | 6 | 0 | 19 | Heating | 66 | 64 | 0 | 0 | 47 | 45 | 22 | 20 | 16 | 15 | 27 | 25 | 19 | 23 | 6 | 0 | 0
2022-02-08 06:00 | 2 | 2 | 7 | 0 | 19 | Heating | 66 | 64 | 0 | 0 | 47 | 45 | 21 | 20 | 14 | 15 | 27 | 25 | 19 | 22 | 6 | 0 | 0
2022-02-08 07:00 | 2 | 2 | 8 | 1 | 19 | Heating | 70 | 70 | 0 | 0 | 51 | 51 | 21 | 20 | 12 | 16 | 28 | 25 | 19 | 22 | 9 | 0 | 0
2022-02-08 08:00 | 2 | 2 | 9 | 1 | 22 | Heating | 70 | 70 | 0 | 0 | 48 | 48 | 27 | 24 | 11 | 18 | 32 | 25 | 22 | 25 | 11 | 0 | 0
2022-02-08 09:00 | 2 | 2 | 10 | 0 | 25 | Heating | 70 | 70 | 0 | 0 | 45 | 45 | 31 | 25 | 12 | 20 | 32 | 25 | 25 | 27 | 13 | 0 | 0
2022-02-08 10:00 | 2 | 2 | 11 | 0 | 27 | Heating | 70 | 70 | 0 | 0 | 43 | 43 | 32 | 26 | 13 | 22 | 34 | 25 | 27 | 25 | 16 | 0 | 0
2022-02-08 11:00 | 2 | 2 | 12 | 0 | 30 | Heating | 70 | 70 | 0 | 0 | 40 | 40 | 33 | 28 | 16 | 24 | 35 | 25 | 30 | 25 | 17 | 0 | 0
2022-02-08 12:00 | 2 | 2 | 13 | 0 | 31 | Heating | 70 | 70 | 0 | 0 | 39 | 39 | 32 | 29 | 17 | 23 | 34 | 25 | 31 | 26 | 19 | 0 | 0
2022-02-08 13:00 | 2 | 2 | 14 | 0 | 32 | Heating | 70 | 70 | 0 | 0 | 38 | 38 | 32 | 30 | 18 | 24 | 34 | 23 | 32 | 25 | 20 | 0 | 0
2022-02-08 14:00 | 2 | 2 | 15 | 0 | 32 | Heating | 70 | 70 | 0 | 0 | 38 | 38 | 33 | 30 | 19 | 23 | 34 | 21 | 32 | 26 | 18 | 0 | 0
2022-02-08 15:00 | 2 | 2 | 16 | 0 | 33 | Heating | 70 | 70 | 0 | 0 | 37 | 37 | 32 | 32 | 19 | 24 | 33 | 20 | 33 | 25 | 19 | 0 | 0
2022-02-08 16:00 | 2 | 2 | 17 | 0 | 34 | Heating | 70 | 70 | 0 | 0 | 36 | 36 | 30 | 30 | 18 | 22 | 32 | 21 | 34 | 24 | 18 | 0 | 0
2022-02-08 17:00 | 2 | 2 | 18 | 0 | 33 | Heating | 70 | 70 | 0 | 0 | 37 | 37 | 29 | 27 | 17 | 21 | 31 | 21 | 33 | 22 | 18 | 0 | 0
2022-02-08 18:00 | 2 | 2 | 19 | 1 | 32 | Heating | 66 | 64 | 0 | 0 | 34 | 32 | 28 | 27 | 15 | 20 | 30 | 22 | 32 | 21 | 17 | 0 | 0
2022-02-08 19:00 | 2 | 2 | 20 | 1 | 32 | Heating | 66 | 64 | 0 | 0 | 34 | 32 | 27 | 27 | 14 | 19 | 28 | 22 | 32 | 20 | 17 | 0 | 0
2022-02-08 20:00 | 2 | 2 | 21 | 0 | 32 | Heating | 66 | 64 | 0 | 0 | 34 | 32 | 27 | 25 | 11 | 17 | 28 | 22 | 32 | 20 | 17 | 0 | 0
2022-02-08 21:00 | 2 | 2 | 22 | 0 | 31 | Heating | 66 | 64 | 0 | 0 | 35 | 33 | 25 | 27 | 10 | 15 | 28 | 22 | 31 | 19 | 18 | 0 | 0
2022-02-08 22:00 | 2 | 2 | 23 | 0 | 31 | Heating | 66 | 64 | 0 | 0 | 35 | 33 | 26 | 27 | 7 | 14 | 28 | 23 | 31 | 19 | 18 | 0 | 0
2022-02-08 23:00 | 2 | 2 | 24 | 0 | 31 | Heating | 66 | 64 | 0 | 0 | 35 | 33 | 25 | 27 | 7 | 13 | 27 | 23 | 31 | 18 | 18 | 0 | 0
2022-02-09 | 2 | 3 | 1 | 0 | 29 | Heating | 66 | 64 | 0 | 0 | 37 | 35 | 24 | 27 | 7 | 12 | 24 | 21 | 29 | 18 | 19 | 0 | 0
2022-02-09 01:00 | 2 | 3 | 2 | 0 | 27 | Heating | 66 | 64 | 0 | 0 | 39 | 37 | 22 | 27 | 6 | 13 | 23 | 21 | 27 | 15 | 19 | 0 | 0
2022-02-09 02:00 | 2 | 3 | 3 | 0 | 27 | Heating | 66 | 64 | 0 | 0 | 39 | 37 | 21 | 27 | 9 | 11 | 20 | 21 | 27 | 15 | 19 | 0 | 0
2022-02-09 03:00 | 2 | 3 | 4 | 0 | 27 | Heating | 66 | 64 | 0 | 0 | 39 | 37 | 20 | 25 | 11 | 11 | 19 | 21 | 27 | 14 | 19 | 0 | 0
2022-02-09 04:00 | 2 | 3 | 5 | 0 | 26 | Heating | 66 | 64 | 0 | 0 | 40 | 38 | 21 | 25 | 15 | 10 | 18 | 21 | 26 | 13 | 19 | 0 | 0
2022-02-09 05:00 | 2 | 3 | 6 | 0 | 27 | Heating | 66 | 64 | 0 | 0 | 39 | 37 | 22 | 26 | 16 | 9 | 17 | 21 | 27 | 14 | 18 | 0 | 0
2022-02-09 06:00 | 2 | 3 | 7 | 0 | 27 | Heating | 66 | 64 | 0 | 0 | 39 | 37 | 21 | 26 | 16 | 9 | 16 | 21 | 27 | 15 | 19 | 0 | 0
2022-02-09 07:00 | 2 | 3 | 8 | 1 | 27 | Heating | 70 | 70 | 0 | 0 | 43 | 43 | 21 | 25 | 18 | 9 | 19 | 21 | 27 | 16 | 19 | 0 | 0
2022-02-09 08:00 | 2 | 3 | 9 | 1 | 27 | Heating | 70 | 70 | 0 | 0 | 43 | 43 | 23 | 26 | 21 | 9 | 22 | 22 | 27 | 19 | 19 | 0 | 0
2022-02-09 09:00 | 2 | 3 | 10 | 0 | 27 | Heating | 70 | 70 | 0 | 0 | 43 | 43 | 26 | 27 | 23 | 10 | 27 | 22 | 27 | 24 | 21 | 0 | 0
2022-02-09 10:00 | 2 | 3 | 11 | 0 | 27 | Heating | 70 | 70 | 0 | 0 | 43 | 43 | 29 | 28 | 27 | 11 | 30 | 23 | 27 | 26 | 21 | 0 | 0
2022-02-09 11:00 | 2 | 3 | 12 | 0 | 27 | Heating | 70 | 70 | 0 | 0 | 43 | 43 | 34 | 29 | 27 | 13 | 32 | 25 | 27 | 29 | 23 | 0 | 0
2022-02-09 12:00 | 2 | 3 | 13 | 0 | 27 | Heating | 70 | 70 | 0 | 0 | 43 | 43 | 35 | 30 | 28 | 13 | 33 | 24 | 27 | 32 | 24 | 0 | 0
2022-02-09 13:00 | 2 | 3 | 14 | 0 | 27 | Heating | 70 | 70 | 0 | 0 | 43 | 43 | 35 | 31 | 29 | 13 | 36 | 24 | 27 | 32 | 27 | 0 | 0
2022-02-09 14:00 | 2 | 3 | 15 | 0 | 28 | Heating | 70 | 70 | 0 | 0 | 42 | 42 | 36 | 30 | 28 | 14 | 37 | 24 | 28 | 32 | 29 | 0 | 0
2022-02-09 15:00 | 2 | 3 | 16 | 0 | 27 | Heating | 70 | 70 | 0 | 0 | 43 | 43 | 37 | 30 | 28 | 15 | 38 | 23 | 27 | 33 | 28 | 0 | 0
2022-02-09 16:00 | 2 | 3 | 17 | 0 | 25 | Heating | 70 | 70 | 0 | 0 | 45 | 45 | 36 | 27 | 27 | 16 | 38 | 24 | 25 | 33 | 27 | 0 | 0
2022-02-09 17:00 | 2 | 3 | 18 | 0 | 24 | Heating | 70 | 70 | 0 | 0 | 46 | 46 | 36 | 24 | 27 | 14 | 37 | 22 | 24 | 32 | 26 | 0 | 0
2022-02-09 18:00 | 2 | 3 | 19 | 1 | 23 | Heating | 66 | 64 | 0 | 0 | 43 | 41 | 35 | 24 | 27 | 13 | 34 | 22 | 23 | 31 | 25 | 0 | 0
2022-02-09 19:00 | 2 | 3 | 20 | 1 | 21 | Heating | 66 | 64 | 0 | 0 | 45 | 43 | 34 | 24 | 26 | 13 | 33 | 22 | 21 | 31 | 23 | 0 | 0
2022-02-09 20:00 | 2 | 3 | 21 | 0 | 20 | Heating | 66 | 64 | 0 | 0 | 46 | 44 | 33 | 23 | 26 | 14 | 33 | 22 | 20 | 31 | 22 | 0 | 0
2022-02-09 21:00 | 2 | 3 | 22 | 0 | 19 | Heating | 66 | 64 | 0 | 0 | 47 | 45 | 33 | 22 | 25 | 14 | 34 | 21 | 19 | 31 | 22 | 0 | 0
2022-02-09 22:00 | 2 | 3 | 23 | 0 | 16 | Heating | 66 | 64 | 0 | 0 | 50 | 48 | 34 | 22 | 24 | 14 | 33 | 18 | 16 | 32 | 22 | 0 | 0
2022-02-09 23:00 | 2 | 3 | 24 | 0 | 14 | Heating | 66 | 64 | 0 | 0 | 52 | 50 | 33 | 21 | 22 | 14 | 34 | 18 | 14 | 31 | 21 | 0 | 0
2022-02-10 | 2 | 4 | 1 | 0 | 14 | Heating | 66 | 64 | 0 | 0 | 52 | 50 | 33 | 18 | 21 | 14 | 34 | 16 | 14 | 31 | 21 | 0 | 0
2022-02-10 01:00 | 2 | 4 | 2 | 0 | 13 | Heating | 66 | 64 | 0 | 0 | 53 | 51 | 32 | 17 | 20 | 15 | 33 | 15 | 13 | 31 | 21 | 0 | 0
2022-02-10 02:00 | 2 | 4 | 3 | 0 | 10 | Heating | 66 | 64 | 0 | 0 | 56 | 54 | 32 | 15 | 19 | 14 | 32 | 14 | 10 | 30 | 21 | 0 | 0
2022-02-10 03:00 | 2 | 4 | 4 | 0 | 7 | Heating | 66 | 64 | 0 | 0 | 59 | 57 | 31 | 13 | 19 | 14 | 30 | 14 | 7 | 28 | 21 | 0 | 0
2022-02-10 04:00 | 2 | 4 | 5 | 0 | 4 | Heating | 66 | 64 | 0 | 0 | 62 | 60 | 30 | 11 | 18 | 14 | 25 | 13 | 4 | 27 | 21 | 0 | 0
2022-02-10 05:00 | 2 | 4 | 6 | 0 | 2 | Heating | 66 | 64 | 0 | 0 | 64 | 62 | 29 | 9 | 16 | 14 | 31 | 11 | 2 | 28 | 21 | 0 | 0
2022-02-10 06:00 | 2 | 4 | 7 | 0 | 1 | Heating | 66 | 64 | 0 | 0 | 65 | 63 | 25 | 8 | 15 | 15 | 30 | 11 | 1 | 27 | 22 | 0 | 0
2022-02-10 07:00 | 2 | 4 | 8 | 1 | -1 | Heating | 70 | 70 | 0 | 0 | 71 | 71 | 29 | 8 | 13 | 16 | 34 | 12 | -1 | 26 | 22 | 0 | 0
2022-02-10 08:00 | 2 | 4 | 9 | 1 | 1 | Heating | 70 | 70 | 0 | 0 | 69 | 69 | 33 | 9 | 14 | 17 | 35 | 13 | 1 | 27 | 22 | 0 | 0
2022-02-10 09:00 | 2 | 4 | 10 | 0 | 4 | Heating | 70 | 70 | 0 | 0 | 66 | 66 | 34 | 10 | 14 | 18 | 36 | 15 | 4 | 27 | 23 | 0 | 0
2022-02-10 10:00 | 2 | 4 | 11 | 0 | 6 | Heating | 70 | 70 | 0 | 0 | 64 | 64 | 36 | 13 | 17 | 20 | 35 | 16 | 6 | 26 | 24 | 0 | 0
2022-02-10 11:00 | 2 | 4 | 12 | 0 | 8 | Heating | 70 | 70 | 0 | 0 | 62 | 62 | 35 | 15 | 20 | 22 | 37 | 17 | 8 | 26 | 25 | 0 | 0
2022-02-10 12:00 | 2 | 4 | 13 | 0 | 10 | Heating | 70 | 70 | 0 | 0 | 60 | 60 | 37 | 16 | 22 | 21 | 38 | 19 | 10 | 28 | 27 | 0 | 0
2022-02-10 13:00 | 2 | 4 | 14 | 0 | 12 | Heating | 70 | 70 | 0 | 0 | 58 | 58 | 37 | 17 | 23 | 22 | 39 | 21 | 12 | 29 | 31 | 0 | 0
2022-02-10 14:00 | 2 | 4 | 15 | 0 | 13 | Heating | 70 | 70 | 0 | 0 | 57 | 57 | 38 | 18 | 24 | 23 | 40 | 22 | 13 | 29 | 33 | 0 | 0
2022-02-10 15:00 | 2 | 4 | 16 | 0 | 14 | Heating | 70 | 70 | 0 | 0 | 56 | 56 | 39 | 18 | 24 | 23 | 39 | 23 | 14 | 28 | 33 | 0 | 0
2022-02-10 16:00 | 2 | 4 | 17 | 0 | 13 | Heating | 70 | 70 | 0 | 0 | 57 | 57 | 36 | 16 | 24 | 21 | 39 | 21 | 13 | 28 | 32 | 0 | 0
2022-02-10 17:00 | 2 | 4 | 18 | 0 | 12 | Heating | 70 | 70 | 0 | 0 | 58 | 58 | 32 | 13 | 21 | 20 | 36 | 21 | 12 | 26 | 30 | 0 | 0
2022-02-10 18:00 | 2 | 4 | 19 | 1 | 12 | Heating | 66 | 64 | 0 | 0 | 54 | 52 | 31 | 12 | 19 | 19 | 32 | 20 | 12 | 24 | 25 | 0 | 0
2022-02-10 19:00 | 2 | 4 | 20 | 1 | 11 | Heating | 66 | 64 | 0 | 0 | 55 | 53 | 30 | 11 | 18 | 21 | 29 | 20 | 11 | 23 | 26 | 0 | 0
2022-02-10 20:00 | 2 | 4 | 21 | 0 | 11 | Heating | 66 | 64 | 0 | 0 | 55 | 53 | 28 | 11 | 17 | 21 | 28 | 20 | 11 | 21 | 22 | 0 | 0
2022-02-10 21:00 | 2 | 4 | 22 | 0 | 11 | Heating | 66 | 64 | 0 | 0 | 55 | 53 | 26 | 10 | 17 | 21 | 30 | 20 | 11 | 20 | 22 | 0 | 0
2022-02-10 22:00 | 2 | 4 | 23 | 0 | 11 | Heating | 66 | 64 | 0 | 0 | 55 | 53 | 27 | 8 | 17 | 22 | 30 | 20 | 11 | 18 | 19 | 0 | 0
2022-02-10 23:00 | 2 | 4 | 24 | 0 | 12 | Heating | 66 | 64 | 0 | 0 | 54 | 52 | 25 | 8 | 16 | 23 | 27 | 18 | 12 | 18 | 19 | 0 | 0
2022-02-11 | 2 | 5 | 1 | 0 | 11 | Heating | 66 | 64 | 0 | 0 | 55 | 53 | 25 | 6 | 16 | 24 | 27 | 18 | 11 | 20 | 19 | 0 | 0
2022-02-11 01:00 | 2 | 5 | 2 | 0 | 9 | Heating | 66 | 64 | 0 | 0 | 57 | 55 | 25 | 7 | 16 | 25 | 27 | 18 | 9 | 20 | 20 | 0 | 0
2022-02-11 02:00 | 2 | 5 | 3 | 0 | 8 | Heating | 66 | 64 | 0 | 0 | 58 | 56 | 25 | 7 | 15 | 26 | 26 | 17 | 8 | 20 | 20 | 0 | 0
2022-02-11 03:00 | 2 | 5 | 4 | 0 | 6 | Heating | 66 | 64 | 0 | 0 | 60 | 58 | 25 | 7 | 15 | 26 | 25 | 17 | 6 | 20 | 22 | 0 | 0
2022-02-11 04:00 | 2 | 5 | 5 | 0 | 9 | Heating | 66 | 64 | 0 | 0 | 57 | 55 | 21 | 5 | 14 | 27 | 25 | 17 | 9 | 19 | 22 | 0 | 0
2022-02-11 05:00 | 2 | 5 | 6 | 0 | 8 | Heating | 66 | 64 | 0 | 0 | 58 | 56 | 22 | 6 | 14 | 26 | 25 | 18 | 8 | 19 | 22 | 0 | 0
2022-02-11 06:00 | 2 | 5 | 7 | 0 | 8 | Heating | 66 | 64 | 0 | 0 | 58 | 56 | 22 | 5 | 16 | 26 | 24 | 19 | 8 | 19 | 23 | 0 | 0
2022-02-11 07:00 | 2 | 5 | 8 | 1 | 4 | Heating | 70 | 70 | 0 | 0 | 66 | 66 | 22 | 7 | 18 | 26 | 23 | 20 | 4 | 20 | 23 | 0 | 0
2022-02-11 08:00 | 2 | 5 | 9 | 1 | 10 | Heating | 70 | 70 | 0 | 0 | 60 | 60 | 25 | 8 | 20 | 25 | 27 | 21 | 10 | 21 | 24 | 0 | 0
2022-02-11 09:00 | 2 | 5 | 10 | 0 | 14 | Heating | 70 | 70 | 0 | 0 | 56 | 56 | 27 | 11 | 22 | 26 | 30 | 21 | 14 | 24 | 25 | 0 | 0
2022-02-11 10:00 | 2 | 5 | 11 | 0 | 16 | Heating | 70 | 70 | 0 | 0 | 54 | 54 | 30 | 15 | 24 | 26 | 33 | 23 | 16 | 29 | 27 | 0 | 0
2022-02-11 11:00 | 2 | 5 | 12 | 0 | 19 | Heating | 70 | 70 | 0 | 0 | 51 | 51 | 33 | 15 | 28 | 27 | 35 | 24 | 19 | 32 | 30 | 0 | 0
2022-02-11 12:00 | 2 | 5 | 13 | 0 | 22 | Heating | 70 | 70 | 0 | 0 | 48 | 48 | 36 | 20 | 30 | 29 | 37 | 25 | 22 | 33 | 31 | 0 | 0
2022-02-11 13:00 | 2 | 5 | 14 | 0 | 24 | Heating | 70 | 70 | 0 | 0 | 46 | 46 | 38 | 21 | 31 | 28 | 38 | 26 | 24 | 35 | 34 | 0 | 0
2022-02-11 14:00 | 2 | 5 | 15 | 0 | 26 | Heating | 70 | 70 | 0 | 0 | 44 | 44 | 37 | 23 | 31 | 31 | 39 | 27 | 26 | 35 | 36 | 0 | 0
2022-02-11 15:00 | 2 | 5 | 16 | 0 | 26 | Heating | 70 | 70 | 0 | 0 | 44 | 44 | 36 | 24 | 30 | 29 | 38 | 28 | 26 | 34 | 37 | 0 | 0
2022-02-11 16:00 | 2 | 5 | 17 | 0 | 26 | Heating | 70 | 70 | 0 | 0 | 44 | 44 | 36 | 22 | 28 | 29 | 37 | 28 | 26 | 34 | 37 | 0 | 0
2022-02-11 17:00 | 2 | 5 | 18 | 0 | 24 | Heating | 70 | 70 | 0 | 0 | 46 | 46 | 35 | 20 | 28 | 28 | 37 | 27 | 24 | 33 | 38 | 0 | 0
2022-02-11 18:00 | 2 | 5 | 19 | 1 | 22 | Heating | 66 | 64 | 0 | 0 | 44 | 42 | 35 | 19 | 27 | 27 | 36 | 27 | 22 | 32 | 37 | 0 | 0
2022-02-11 19:00 | 2 | 5 | 20 | 1 | 20 | Heating | 66 | 64 | 0 | 0 | 46 | 44 | 34 | 18 | 27 | 27 | 36 | 27 | 20 | 32 | 35 | 0 | 0
2022-02-11 20:00 | 2 | 5 | 21 | 0 | 19 | Heating | 66 | 64 | 0 | 0 | 47 | 45 | 32 | 18 | 27 | 29 | 33 | 27 | 19 | 32 | 36 | 0 | 0
2022-02-11 21:00 | 2 | 5 | 22 | 0 | 18 | Heating | 66 | 64 | 0 | 0 | 48 | 46 | 32 | 18 | 27 | 29 | 32 | 27 | 18 | 32 | 34 | 0 | 0
2022-02-11 22:00 | 2 | 5 | 23 | 0 | 17 | Heating | 66 | 64 | 0 | 0 | 49 | 47 | 32 | 15 | 27 | 29 | 32 | 24 | 17 | 30 | 36 | 0 | 0
2022-02-11 23:00 | 2 | 5 | 24 | 0 | 15 | Heating | 66 | 64 | 0 | 0 | 51 | 49 | 32 | 15 | 28 | 28 | 33 | 25 | 15 | 30 | 36 | 0 | 0
2022-02-12 | 2 | 6 | 1 | 0 | 15 | Heating | 66 | 64 | 0 | 0 | 51 | 49 | 32 | 16 | 27 | 28 | 34 | 25 | 15 | 30 | 36 | 0 | 0
2022-02-12 01:00 | 2 | 6 | 2 | 0 | 14 | Heating | 66 | 64 | 0 | 0 | 52 | 50 | 32 | 16 | 26 | 28 | 33 | 26 | 14 | 29 | 35 | 0 | 0
2022-02-12 02:00 | 2 | 6 | 3 | 0 | 14 | Heating | 66 | 64 | 0 | 0 | 52 | 50 | 32 | 13 | 26 | 28 | 34 | 26 | 14 | 30 | 37 | 0 | 0
2022-02-12 03:00 | 2 | 6 | 4 | 0 | 10 | Heating | 66 | 64 | 0 | 0 | 56 | 54 | 32 | 14 | 26 | 26 | 34 | 27 | 10 | 31 | 38 | 0 | 0
2022-02-12 04:00 | 2 | 6 | 5 | 0 | 7 | Heating | 66 | 64 | 0 | 0 | 59 | 57 | 33 | 13 | 26 | 26 | 34 | 28 | 7 | 30 | 39 | 0 | 0
2022-02-12 05:00 | 2 | 6 | 6 | 0 | 6 | Heating | 66 | 64 | 0 | 0 | 60 | 58 | 33 | 13 | 27 | 25 | 34 | 28 | 6 | 31 | 38 | 0 | 0
2022-02-12 06:00 | 2 | 6 | 7 | 0 | 9 | Heating | 66 | 64 | 0 | 0 | 57 | 55 | 34 | 13 | 28 | 25 | 34 | 28 | 9 | 32 | 39 | 0 | 0
2022-02-12 07:00 | 2 | 6 | 8 | 0 | 11 | Heating | 66 | 64 | 0 | 0 | 55 | 53 | 34 | 13 | 29 | 25 | 34 | 29 | 11 | 32 | 38 | 0 | 0
2022-02-12 08:00 | 2 | 6 | 9 | 0 | 13 | Heating | 66 | 64 | 0 | 0 | 53 | 51 | 33 | 16 | 29 | 27 | 34 | 29 | 13 | 33 | 39 | 0 | 0
2022-02-12 09:00 | 2 | 6 | 10 | 0 | 17 | Heating | 66 | 64 | 0 | 0 | 49 | 47 | 33 | 17 | 30 | 29 | 35 | 30 | 17 | 34 | 39 | 0 | 0
2022-02-12 10:00 | 2 | 6 | 11 | 0 | 20 | Heating | 66 | 64 | 0 | 0 | 46 | 44 | 34 | 21 | 30 | 30 | 36 | 32 | 20 | 33 | 39 | 0 | 0
2022-02-12 11:00 | 2 | 6 | 12 | 0 | 24 | Heating | 66 | 64 | 0 | 0 | 42 | 40 | 34 | 22 | 23 | 31 | 36 | 32 | 24 | 34 | 40 | 0 | 0
2022-02-12 12:00 | 2 | 6 | 13 | 0 | 26 | Heating | 66 | 64 | 0 | 0 | 40 | 38 | 35 | 24 | 22 | 32 | 35 | 33 | 26 | 33 | 40 | 0 | 0
2022-02-12 13:00 | 2 | 6 | 14 | 0 | 26 | Heating | 66 | 64 | 0 | 0 | 40 | 38 | 35 | 24 | 20 | 30 | 35 | 32 | 26 | 33 | 41 | 0 | 0
2022-02-12 14:00 | 2 | 6 | 15 | 0 | 28 | Heating | 66 | 64 | 0 | 0 | 38 | 36 | 34 | 24 | 19 | 31 | 35 | 33 | 28 | 32 | 40 | 0 | 0
2022-02-12 15:00 | 2 | 6 | 16 | 0 | 28 | Heating | 66 | 64 | 0 | 0 | 38 | 36 | 34 | 22 | 18 | 32 | 33 | 32 | 28 | 33 | 42 | 0 | 0
2022-02-12 16:00 | 2 | 6 | 17 | 0 | 27 | Heating | 66 | 64 | 0 | 0 | 39 | 37 | 35 | 22 | 17 | 31 | 31 | 31 | 27 | 33 | 39 | 0 | 0
2022-02-12 17:00 | 2 | 6 | 18 | 0 | 27 | Heating | 66 | 64 | 0 | 0 | 39 | 37 | 35 | 21 | 15 | 28 | 29 | 31 | 27 | 31 | 38 | 0 | 0
2022-02-12 18:00 | 2 | 6 | 19 | 0 | 26 | Heating | 66 | 64 | 0 | 0 | 40 | 38 | 31 | 20 | 12 | 26 | 28 | 30 | 26 | 29 | 37 | 0 | 0
2022-02-12 19:00 | 2 | 6 | 20 | 0 | 26 | Heating | 66 | 64 | 0 | 0 | 40 | 38 | 29 | 20 | 10 | 22 | 26 | 30 | 26 | 27 | 36 | 0 | 0
2022-02-12 20:00 | 2 | 6 | 21 | 0 | 25 | Heating | 66 | 64 | 0 | 0 | 41 | 39 | 26 | 20 | 10 | 22 | 25 | 30 | 25 | 24 | 35 | 0 | 0
2022-02-12 21:00 | 2 | 6 | 22 | 0 | 25 | Heating | 66 | 64 | 0 | 0 | 41 | 39 | 25 | 20 | 10 | 20 | 23 | 31 | 25 | 22 | 34 | 0 | 0
2022-02-12 22:00 | 2 | 6 | 23 | 0 | 24 | Heating | 66 | 64 | 0 | 0 | 42 | 40 | 24 | 20 | 9 | 19 | 22 | 31 | 24 | 20 | 34 | 0 | 0
2022-02-12 23:00 | 2 | 6 | 24 | 0 | 23 | Heating | 66 | 64 | 0 | 0 | 43 | 41 | 23 | 20 | 9 | 18 | 20 | 31 | 23 | 18 | 34 | 0 | 0
2022-02-13 | 2 | 7 | 1 | 0 | 22 | Heating | 66 | 64 | 0 | 0 | 44 | 42 | 21 | 19 | 9 | 19 | 19 | 31 | 22 | 16 | 33 | 0 | 0
2022-02-13 01:00 | 2 | 7 | 2 | 0 | 22 | Heating | 66 | 64 | 0 | 0 | 44 | 42 | 19 | 19 | 9 | 20 | 19 | 31 | 22 | 16 | 32 | 0 | 0
2022-02-13 02:00 | 2 | 7 | 3 | 0 | 22 | Heating | 66 | 64 | 0 | 0 | 44 | 42 | 18 | 18 | 9 | 21 | 19 | 30 | 22 | 16 | 32 | 0 | 0
2022-02-13 03:00 | 2 | 7 | 4 | 0 | 20 | Heating | 66 | 64 | 0 | 0 | 46 | 44 | 18 | 18 | 9 | 21 | 19 | 31 | 20 | 15 | 31 | 0 | 0
2022-02-13 04:00 | 2 | 7 | 5 | 0 | 20 | Heating | 66 | 64 | 0 | 0 | 46 | 44 | 18 | 18 | 9 | 23 | 19 | 31 | 20 | 15 | 31 | 0 | 0
2022-02-13 05:00 | 2 | 7 | 6 | 0 | 20 | Heating | 66 | 64 | 0 | 0 | 46 | 44 | 18 | 18 | 8 | 26 | 19 | 31 | 20 | 14 | 32 | 0 | 0
2022-02-13 06:00 | 2 | 7 | 7 | 0 | 19 | Heating | 66 | 64 | 0 | 0 | 47 | 45 | 18 | 18 | 8 | 27 | 19 | 31 | 19 | 15 | 32 | 0 | 0
2022-02-13 07:00 | 2 | 7 | 8 | 0 | 18 | Heating | 66 | 64 | 0 | 0 | 48 | 46 | 18 | 18 | 9 | 27 | 18 | 31 | 18 | 15 | 32 | 0 | 0
2022-02-13 08:00 | 2 | 7 | 9 | 0 | 18 | Heating | 66 | 64 | 0 | 0 | 48 | 46 | 19 | 18 | 9 | 29 | 19 | 33 | 18 | 16 | 32 | 0 | 0
2022-02-13 09:00 | 2 | 7 | 10 | 0 | 18 | Heating | 66 | 64 | 0 | 0 | 48 | 46 | 19 | 20 | 11 | 30 | 20 | 35 | 18 | 17 | 32 | 0 | 0
2022-02-13 10:00 | 2 | 7 | 11 | 0 | 19 | Heating | 66 | 64 | 0 | 0 | 47 | 45 | 20 | 22 | 12 | 33 | 21 | 37 | 19 | 18 | 32 | 0 | 0
2022-02-13 11:00 | 2 | 7 | 12 | 0 | 21 | Heating | 66 | 64 | 0 | 0 | 45 | 43 | 21 | 24 | 13 | 34 | 21 | 37 | 21 | 19 | 33 | 0 | 0
2022-02-13 12:00 | 2 | 7 | 13 | 0 | 22 | Heating | 66 | 64 | 0 | 0 | 44 | 42 | 22 | 23 | 12 | 33 | 21 | 40 | 22 | 20 | 33 | 0 | 0
2022-02-13 13:00 | 2 | 7 | 14 | 0 | 25 | Heating | 66 | 64 | 0 | 0 | 41 | 39 | 22 | 24 | 12 | 33 | 22 | 42 | 25 | 19 | 32 | 0 | 0
2022-02-13 14:00 | 2 | 7 | 15 | 0 | 27 | Heating | 66 | 64 | 0 | 0 | 39 | 37 | 22 | 22 | 13 | 35 | 22 | 44 | 27 | 20 | 32 | 0 | 0
2022-02-13 15:00 | 2 | 7 | 16 | 0 | 26 | Heating | 66 | 64 | 0 | 0 | 40 | 38 | 23 | 21 | 12 | 35 | 22 | 44 | 26 | 20 | 32 | 0 | 0
2022-02-13 16:00 | 2 | 7 | 17 | 0 | 26 | Heating | 66 | 64 | 0 | 0 | 40 | 38 | 22 | 19 | 12 | 37 | 22 | 42 | 26 | 20 | 31 | 0 | 0
2022-02-13 17:00 | 2 | 7 | 18 | 0 | 25 | Heating | 66 | 64 | 0 | 0 | 41 | 39 | 21 | 18 | 12 | 37 | 22 | 40 | 25 | 20 | 29 | 0 | 0
2022-02-13 18:00 | 2 | 7 | 19 | 0 | 22 | Heating | 66 | 64 | 0 | 0 | 44 | 42 | 20 | 16 | 12 | 40 | 21 | 39 | 22 | 19 | 29 | 0 | 0
2022-02-13 19:00 | 2 | 7 | 20 | 0 | 21 | Heating | 66 | 64 | 0 | 0 | 45 | 43 | 21 | 16 | 11 | 39 | 21 | 37 | 21 | 19 | 29 | 0 | 0
2022-02-13 20:00 | 2 | 7 | 21 | 0 | 19 | Heating | 66 | 64 | 0 | 0 | 47 | 45 | 20 | 16 | 12 | 41 | 21 | 35 | 19 | 19 | 28 | 0 | 0
2022-02-13 21:00 | 2 | 7 | 22 | 0 | 20 | Heating | 66 | 64 | 0 | 0 | 46 | 44 | 21 | 14 | 12 | 41 | 21 | 34 | 20 | 19 | 27 | 0 | 0
2022-02-13 22:00 | 2 | 7 | 23 | 0 | 18 | Heating | 66 | 64 | 0 | 0 | 48 | 46 | 21 | 14 | 11 | 40 | 21 | 32 | 18 | 20 | 26 | 0 | 0
2022-02-13 23:00 | 2 | 7 | 24 | 0 | 21 | Heating | 66 | 64 | 0 | 0 | 45 | 43 | 21 | 13 | 11 | 41 | 21 | 31 | 21 | 20 | 26 | 0 | 0
2022-02-14 | 2 | 1 | 1 | 0 | 22 | Heating | 66 | 64 | 0 | 0 | 44 | 42 | 21 | 14 | 10 | 42 | 20 | 30 | 22 | 20 | 26 | 0 | 0
2022-02-14 01:00 | 2 | 1 | 2 | 0 | 22 | Heating | 66 | 64 | 0 | 0 | 44 | 42 | 21 | 14 | 9 | 42 | 19 | 29 | 22 | 21 | 26 | 0 | 0
2022-02-14 02:00 | 2 | 1 | 3 | 0 | 22 | Heating | 66 | 64 | 0 | 0 | 44 | 42 | 21 | 14 | 8 | 42 | 19 | 28 | 22 | 21 | 25 | 0 | 0
2022-02-14 03:00 | 2 | 1 | 4 | 0 | 22 | Heating | 66 | 64 | 0 | 0 | 44 | 42 | 21 | 14 | 7 | 38 | 18 | 29 | 22 | 21 | 24 | 0 | 0
2022-02-14 04:00 | 2 | 1 | 5 | 0 | 22 | Heating | 66 | 64 | 0 | 0 | 44 | 42 | 21 | 15 | 7 | 38 | 18 | 27 | 22 | 20 | 23 | 0 | 0
2022-02-14 05:00 | 2 | 1 | 6 | 0 | 23 | Heating | 66 | 64 | 0 | 0 | 43 | 41 | 20 | 15 | 7 | 37 | 18 | 28 | 23 | 19 | 23 | 0 | 0
2022-02-14 06:00 | 2 | 1 | 7 | 0 | 24 | Heating | 66 | 64 | 0 | 0 | 42 | 40 | 16 | 15 | 4 | 36 | 17 | 27 | 24 | 18 | 24 | 0 | 0
2022-02-14 07:00 | 2 | 1 | 8 | 1 | 25 | Heating | 70 | 70 | 0 | 0 | 45 | 45 | 18 | 17 | 2 | 35 | 17 | 30 | 25 | 19 | 25 | 0 | 0
2022-02-14 08:00 | 2 | 1 | 9 | 1 | 26 | Heating | 70 | 70 | 0 | 0 | 44 | 44 | 19 | 19 | 5 | 35 | 19 | 33 | 26 | 20 | 25 | 0 | 0
2022-02-14 09:00 | 2 | 1 | 10 | 0 | 27 | Heating | 70 | 70 | 0 | 0 | 43 | 43 | 21 | 21 | 12 | 35 | 21 | 34 | 27 | 21 | 27 | 0 | 0
2022-02-14 10:00 | 2 | 1 | 11 | 0 | 29 | Heating | 70 | 70 | 0 | 0 | 41 | 41 | 23 | 23 | 18 | 37 | 23 | 33 | 29 | 22 | 29 | 0 | 0
2022-02-14 11:00 | 2 | 1 | 12 | 0 | 31 | Heating | 70 | 70 | 0 | 0 | 39 | 39 | 25 | 26 | 21 | 39 | 25 | 33 | 31 | 23 | 30 | 0 | 0
2022-02-14 12:00 | 2 | 1 | 13 | 0 | 33 | Heating | 70 | 70 | 0 | 0 | 37 | 37 | 27 | 26 | 25 | 38 | 28 | 33 | 33 | 24 | 31 | 0 | 0
2022-02-14 13:00 | 2 | 1 | 14 | 0 | 36 | Heating | 70 | 70 | 0 | 0 | 34 | 34 | 29 | 27 | 27 | 41 | 29 | 35 | 36 | 26 | 31 | 0 | 0
2022-02-14 14:00 | 2 | 1 | 15 | 0 | 37 | Heating | 70 | 70 | 0 | 0 | 33 | 33 | 30 | 28 | 28 | 38 | 33 | 34 | 37 | 28 | 33 | 0 | 0
2022-02-14 15:00 | 2 | 1 | 16 | 0 | 38 | Heating | 70 | 70 | 0 | 0 | 32 | 32 | 30 | 28 | 30 | 38 | 33 | 32 | 38 | 29 | 33 | 0 | 0
2022-02-14 16:00 | 2 | 1 | 17 | 0 | 38 | Heating | 70 | 70 | 0 | 0 | 32 | 32 | 29 | 26 | 29 | 38 | 34 | 31 | 38 | 28 | 32 | 0 | 0
2022-02-14 17:00 | 2 | 1 | 18 | 0 | 36 | Heating | 70 | 70 | 0 | 0 | 34 | 34 | 28 | 24 | 29 | 36 | 31 | 30 | 36 | 26 | 30 | 0 | 0
2022-02-14 18:00 | 2 | 1 | 19 | 1 | 35 | Heating | 66 | 64 | 0 | 0 | 31 | 29 | 26 | 22 | 27 | 34 | 30 | 29 | 35 | 24 | 28 | 0 | 0
2022-02-14 19:00 | 2 | 1 | 20 | 1 | 35 | Heating | 66 | 64 | 0 | 0 | 31 | 29 | 26 | 22 | 27 | 32 | 29 | 28 | 35 | 23 | 28 | 0 | 0
2022-02-14 20:00 | 2 | 1 | 21 | 0 | 33 | Heating | 66 | 64 | 0 | 0 | 33 | 31 | 25 | 22 | 27 | 32 | 27 | 28 | 33 | 24 | 27 | 0 | 0
2022-02-14 21:00 | 2 | 1 | 22 | 0 | 34 | Heating | 66 | 64 | 0 | 0 | 32 | 30 | 22 | 22 | 27 | 33 | 27 | 27 | 34 | 24 | 26 | 0 | 0
2022-02-14 22:00 | 2 | 1 | 23 | 0 | 35 | Heating | 66 | 64 | 0 | 0 | 31 | 29 | 19 | 24 | 29 | 33 | 29 | 25 | 35 | 23 | 25 | 0 | 0
2022-02-14 23:00 | 2 | 1 | 24 | 0 | 34 | Heating | 66 | 64 | 0 | 0 | 32 | 30 | 20 | 25 | 29 | 33 | 27 | 24 | 34 | 26 | 22 | 0 | 0
2022-02-15 | 2 | 2 | 1 | 0 | 33 | Heating | 66 | 64 | 0 | 0 | 33 | 31 | 17 | 26 | 31 | 34 | 25 | 24 | 33 | 27 | 22 | 0 | 0
2022-02-15 01:00 | 2 | 2 | 2 | 0 | 33 | Heating | 66 | 64 | 0 | 0 | 33 | 31 | 19 | 26 | 32 | 34 | 24 | 22 | 33 | 26 | 20 | 0 | 0
2022-02-15 02:00 | 2 | 2 | 3 | 0 | 36 | Heating | 66 | 64 | 0 | 0 | 30 | 28 | 19 | 28 | 32 | 33 | 24 | 22 | 36 | 29 | 19 | 0 | 0
2022-02-15 03:00 | 2 | 2 | 4 | 0 | 38 | Heating | 66 | 64 | 0 | 0 | 28 | 26 | 18 | 29 | 30 | 33 | 23 | 22 | 38 | 28 | 19 | 0 | 0
2022-02-15 04:00 | 2 | 2 | 5 | 0 | 43 | Heating | 66 | 64 | 0 | 0 | 23 | 21 | 20 | 29 | 32 | 34 | 25 | 23 | 43 | 28 | 18 | 0 | 0
2022-02-15 05:00 | 2 | 2 | 6 | 0 | 43 | Heating | 66 | 64 | 0 | 0 | 23 | 21 | 21 | 30 | 33 | 33 | 25 | 23 | 43 | 28 | 17 | 0 | 0
2022-02-15 06:00 | 2 | 2 | 7 | 0 | 43 | Heating | 66 | 64 | 0 | 0 | 23 | 21 | 22 | 30 | 33 | 33 | 24 | 23 | 43 | 29 | 18 | 0 | 0
2022-02-15 07:00 | 2 | 2 | 8 | 1 | 45 | Heating | 70 | 70 | 0 | 0 | 25 | 25 | 23 | 33 | 32 | 33 | 25 | 25 | 45 | 29 | 19 | 0 | 0
2022-02-15 08:00 | 2 | 2 | 9 | 1 | 45 | Heating | 70 | 70 | 0 | 0 | 25 | 25 | 26 | 37 | 33 | 33 | 36 | 29 | 45 | 32 | 21 | 0 | 0
2022-02-15 09:00 | 2 | 2 | 10 | 0 | 46 | Heating | 70 | 70 | 0 | 0 | 24 | 24 | 31 | 39 | 34 | 33 | 39 | 33 | 46 | 38 | 22 | 0 | 0
2022-02-15 10:00 | 2 | 2 | 11 | 0 | 47 | Heating | 70 | 70 | 0 | 0 | 23 | 23 | 37 | 42 | 36 | 35 | 43 | 38 | 47 | 40 | 23 | 0 | 0
2022-02-15 11:00 | 2 | 2 | 12 | 0 | 49 | Heating | 70 | 70 | 0 | 0 | 21 | 21 | 35 | 44 | 37 | 36 | 45 | 42 | 49 | 42 | 24 | 0 | 0
2022-02-15 12:00 | 2 | 2 | 13 | 0 | 52 | Heating | 70 | 70 | 0 | 0 | 18 | 18 | 38 | 44 | 38 | 34 | 46 | 46 | 52 | 42 | 25 | 0 | 0
2022-02-15 13:00 | 2 | 2 | 14 | 0 | 53 | Heating | 70 | 70 | 0 | 0 | 17 | 17 | 44 | 44 | 35 | 33 | 45 | 46 | 53 | 41 | 28 | 0 | 0
2022-02-15 14:00 | 2 | 2 | 15 | 0 | 53 | Heating | 70 | 70 | 0 | 0 | 17 | 17 | 44 | 47 | 35 | 33 | 44 | 47 | 53 | 41 | 26 | 0 | 0
2022-02-15 15:00 | 2 | 2 | 16 | 0 | 53 | Heating | 70 | 70 | 0 | 0 | 17 | 17 | 44 | 45 | 34 | 33 | 44 | 44 | 53 | 44 | 27 | 0 | 0
2022-02-15 16:00 | 2 | 2 | 17 | 0 | 52 | Heating | 70 | 70 | 0 | 0 | 18 | 18 | 43 | 44 | 34 | 33 | 44 | 43 | 52 | 42 | 25 | 0 | 0
2022-02-15 17:00 | 2 | 2 | 18 | 0 | 51 | Heating | 70 | 70 | 0 | 0 | 19 | 19 | 38 | 44 | 33 | 33 | 43 | 40 | 51 | 41 | 24 | 0 | 0
2022-02-15 18:00 | 2 | 2 | 19 | 1 | 50 | Heating | 66 | 64 | 0 | 0 | 16 | 14 | 39 | 44 | 32 | 33 | 41 | 39 | 50 | 41 | 23 | 0 | 0
2022-02-15 19:00 | 2 | 2 | 20 | 1 | 49 | Heating | 66 | 64 | 0 | 0 | 17 | 15 | 38 | 45 | 31 | 33 | 40 | 38 | 49 | 38 | 22 | 0 | 0
2022-02-15 20:00 | 2 | 2 | 21 | 0 | 47 | Heating | 66 | 64 | 0 | 0 | 19 | 17 | 37 | 44 | 30 | 32 | 40 | 37 | 47 | 39 | 22 | 0 | 0
2022-02-15 21:00 | 2 | 2 | 22 | 0 | 46 | Heating | 66 | 64 | 0 | 0 | 20 | 18 | 37 | 44 | 29 | 33 | 39 | 35 | 46 | 39 | 21 | 0 | 0
2022-02-15 22:00 | 2 | 2 | 23 | 0 | 45 | Heating | 66 | 64 | 0 | 0 | 21 | 19 | 38 | 43 | 28 | 33 | 39 | 37 | 45 | 38 | 21 | 0 | 0
2022-02-15 23:00 | 2 | 2 | 24 | 0 | 45 | Heating | 66 | 64 | 0 | 0 | 21 | 19 | 36 | 43 | 27 | 33 | 39 | 40 | 45 | 36 | 21 | 0 | 0
2022-02-16 | 2 | 3 | 1 | 0 | 45 | Heating | 66 | 64 | 0 | 0 | 21 | 19 | 35 | 42 | 26 | 32 | 37 | 40 | 45 | 37 | 21 | 0 | 0
2022-02-16 01:00 | 2 | 3 | 2 | 0 | 45 | Heating | 66 | 64 | 0 | 0 | 21 | 19 | 35 | 42 | 26 | 32 | 38 | 39 | 45 | 37 | 21 | 0 | 0
2022-02-16 02:00 | 2 | 3 | 3 | 0 | 45 | Heating | 66 | 64 | 0 | 0 | 21 | 19 | 36 | 42 | 26 | 31 | 39 | 38 | 45 | 36 | 20 | 0 | 0
2022-02-16 03:00 | 2 | 3 | 4 | 0 | 45 | Heating | 66 | 64 | 0 | 0 | 21 | 19 | 36 | 42 | 25 | 30 | 38 | 37 | 45 | 36 | 20 | 0 | 0
2022-02-16 04:00 | 2 | 3 | 5 | 0 | 44 | Heating | 66 | 64 | 0 | 0 | 22 | 20 | 38 | 40 | 22 | 29 | 34 | 39 | 44 | 34 | 20 | 0 | 0
2022-02-16 05:00 | 2 | 3 | 6 | 0 | 43 | Heating | 66 | 64 | 0 | 0 | 23 | 21 | 38 | 38 | 20 | 27 | 37 | 39 | 43 | 33 | 19 | 0 | 0
2022-02-16 06:00 | 2 | 3 | 7 | 0 | 44 | Heating | 66 | 64 | 0 | 0 | 22 | 20 | 36 | 38 | 20 | 25 | 36 | 37 | 44 | 33 | 18 | 0 | 0
2022-02-16 07:00 | 2 | 3 | 8 | 1 | 42 | Heating | 70 | 70 | 0 | 0 | 28 | 28 | 36 | 37 | 20 | 25 | 36 | 37 | 42 | 33 | 17 | 0 | 0
2022-02-16 08:00 | 2 | 3 | 9 | 1 | 44 | Heating | 70 | 70 | 0 | 0 | 26 | 26 | 36 | 37 | 20 | 25 | 36 | 39 | 44 | 33 | 19 | 0 | 0
2022-02-16 09:00 | 2 | 3 | 10 | 0 | 44 | Heating | 70 | 70 | 0 | 0 | 26 | 26 | 37 | 37 | 21 | 25 | 37 | 41 | 44 | 32 | 20 | 0 | 0
2022-02-16 10:00 | 2 | 3 | 11 | 0 | 45 | Heating | 70 | 70 | 0 | 0 | 25 | 25 | 37 | 36 | 23 | 26 | 37 | 42 | 45 | 30 | 21 | 0 | 0
2022-02-16 11:00 | 2 | 3 | 12 | 0 | 46 | Heating | 70 | 70 | 0 | 0 | 24 | 24 | 38 | 36 | 23 | 26 | 38 | 43 | 46 | 30 | 23 | 0 | 0
2022-02-16 12:00 | 2 | 3 | 13 | 0 | 45 | Heating | 70 | 70 | 0 | 0 | 25 | 25 | 37 | 37 | 23 | 26 | 39 | 44 | 45 | 31 | 25 | 0 | 0
2022-02-16 13:00 | 2 | 3 | 14 | 0 | 46 | Heating | 70 | 70 | 0 | 0 | 24 | 24 | 37 | 36 | 24 | 26 | 40 | 46 | 46 | 32 | 27 | 0 | 0
2022-02-16 14:00 | 2 | 3 | 15 | 0 | 46 | Heating | 70 | 70 | 0 | 0 | 24 | 24 | 37 | 38 | 26 | 27 | 39 | 47 | 46 | 32 | 28 | 0 | 0
2022-02-16 15:00 | 2 | 3 | 16 | 0 | 45 | Heating | 70 | 70 | 0 | 0 | 25 | 25 | 38 | 37 | 27 | 26 | 39 | 47 | 45 | 32 | 27 | 0 | 0
2022-02-16 16:00 | 2 | 3 | 17 | 0 | 44 | Heating | 70 | 70 | 0 | 0 | 26 | 26 | 37 | 36 | 25 | 24 | 38 | 45 | 44 | 32 | 28 | 0 | 0
2022-02-16 17:00 | 2 | 3 | 18 | 0 | 44 | Heating | 70 | 70 | 0 | 0 | 26 | 26 | 35 | 34 | 23 | 22 | 36 | 43 | 44 | 31 | 25 | 0 | 0
2022-02-16 18:00 | 2 | 3 | 19 | 1 | 43 | Heating | 66 | 64 | 0 | 0 | 23 | 21 | 34 | 33 | 21 | 22 | 34 | 40 | 43 | 30 | 25 | 0 | 0
2022-02-16 19:00 | 2 | 3 | 20 | 1 | 42 | Heating | 66 | 64 | 0 | 0 | 24 | 22 | 32 | 31 | 22 | 22 | 33 | 39 | 42 | 29 | 27 | 0 | 0
2022-02-16 20:00 | 2 | 3 | 21 | 0 | 42 | Heating | 66 | 64 | 0 | 0 | 24 | 22 | 30 | 30 | 23 | 21 | 32 | 36 | 42 | 28 | 26 | 0 | 0
2022-02-16 21:00 | 2 | 3 | 22 | 0 | 42 | Heating | 66 | 64 | 0 | 0 | 24 | 22 | 30 | 29 | 23 | 20 | 31 | 35 | 42 | 26 | 28 | 0 | 0
2022-02-16 22:00 | 2 | 3 | 23 | 0 | 41 | Heating | 66 | 64 | 0 | 0 | 25 | 23 | 30 | 28 | 22 | 20 | 31 | 33 | 41 | 24 | 27 | 0 | 0
2022-02-16 23:00 | 2 | 3 | 24 | 0 | 41 | Heating | 66 | 64 | 0 | 0 | 25 | 23 | 28 | 28 | 22 | 19 | 28 | 32 | 41 | 24 | 27 | 0 | 0
2022-02-17 | 2 | 4 | 1 | 0 | 41 | Heating | 66 | 64 | 0 | 0 | 25 | 23 | 27 | 27 | 22 | 18 | 29 | 31 | 41 | 23 | 28 | 0 | 0
2022-02-17 01:00 | 2 | 4 | 2 | 0 | 39 | Heating | 66 | 64 | 0 | 0 | 27 | 25 | 28 | 26 | 23 | 17 | 28 | 30 | 39 | 24 | 28 | 0 | 0
2022-02-17 02:00 | 2 | 4 | 3 | 0 | 38 | Heating | 66 | 64 | 0 | 0 | 28 | 26 | 27 | 26 | 23 | 16 | 26 | 30 | 38 | 24 | 29 | 0 | 0
2022-02-17 03:00 | 2 | 4 | 4 | 0 | 36 | Heating | 66 | 64 | 0 | 0 | 30 | 28 | 26 | 25 | 22 | 15 | 26 | 29 | 36 | 26 | 29 | 0 | 0
2022-02-17 04:00 | 2 | 4 | 5 | 0 | 35 | Heating | 66 | 64 | 0 | 0 | 31 | 29 | 26 | 24 | 22 | 15 | 25 | 26 | 35 | 28 | 30 | 0 | 0
2022-02-17 05:00 | 2 | 4 | 6 | 0 | 35 | Heating | 66 | 64 | 0 | 0 | 31 | 29 | 25 | 24 | 22 | 14 | 25 | 27 | 35 | 28 | 29 | 0 | 0
2022-02-17 06:00 | 2 | 4 | 7 | 0 | 35 | Heating | 66 | 64 | 0 | 0 | 31 | 29 | 23 | 24 | 20 | 13 | 25 | 25 | 35 | 29 | 28 | 0 | 0
2022-02-17 07:00 | 2 | 4 | 8 | 1 | 35 | Heating | 70 | 70 | 0 | 0 | 35 | 35 | 27 | 23 | 19 | 14 | 26 | 28 | 35 | 30 | 30 | 0 | 0
2022-02-17 08:00 | 2 | 4 | 9 | 1 | 35 | Heating | 70 | 70 | 0 | 0 | 35 | 35 | 29 | 23 | 25 | 18 | 32 | 30 | 35 | 32 | 37 | 0 | 0
2022-02-17 09:00 | 2 | 4 | 10 | 0 | 35 | Heating | 70 | 70 | 0 | 0 | 35 | 35 | 35 | 24 | 29 | 21 | 36 | 33 | 35 | 35 | 42 | 0 | 0
2022-02-17 10:00 | 2 | 4 | 11 | 0 | 35 | Heating | 70 | 70 | 0 | 0 | 35 | 35 | 38 | 25 | 33 | 24 | 39 | 37 | 35 | 36 | 40 | 0 | 0
2022-02-17 11:00 | 2 | 4 | 12 | 0 | 35 | Heating | 70 | 70 | 0 | 0 | 35 | 35 | 40 | 27 | 36 | 25 | 43 | 40 | 35 | 39 | 39 | 0 | 0
2022-02-17 12:00 | 2 | 4 | 13 | 0 | 35 | Heating | 70 | 70 | 0 | 0 | 35 | 35 | 41 | 27 | 40 | 25 | 45 | 42 | 35 | 40 | 40 | 0 | 0
2022-02-17 13:00 | 2 | 4 | 14 | 0 | 35 | Heating | 70 | 70 | 0 | 0 | 35 | 35 | 44 | 29 | 41 | 25 | 50 | 43 | 35 | 42 | 39 | 0 | 0
2022-02-17 14:00 | 2 | 4 | 15 | 0 | 35 | Heating | 70 | 70 | 0 | 0 | 35 | 35 | 44 | 30 | 41 | 24 | 51 | 46 | 35 | 44 | 39 | 0 | 0
2022-02-17 15:00 | 2 | 4 | 16 | 0 | 35 | Heating | 70 | 70 | 0 | 0 | 35 | 35 | 46 | 30 | 41 | 26 | 50 | 45 | 35 | 44 | 38 | 0 | 0
2022-02-17 16:00 | 2 | 4 | 17 | 0 | 34 | Heating | 70 | 70 | 0 | 0 | 36 | 36 | 42 | 29 | 39 | 23 | 50 | 42 | 34 | 43 | 37 | 0 | 0
2022-02-17 17:00 | 2 | 4 | 18 | 0 | 33 | Heating | 70 | 70 | 0 | 0 | 37 | 37 | 41 | 29 | 38 | 21 | 47 | 42 | 33 | 41 | 35 | 0 | 0
2022-02-17 18:00 | 2 | 4 | 19 | 1 | 33 | Heating | 66 | 64 | 0 | 0 | 33 | 31 | 39 | 27 | 35 | 22 | 42 | 40 | 33 | 39 | 30 | 0 | 0
2022-02-17 19:00 | 2 | 4 | 20 | 1 | 33 | Heating | 66 | 64 | 0 | 0 | 33 | 31 | 37 | 26 | 34 | 21 | 37 | 38 | 33 | 37 | 32 | 0 | 0
2022-02-17 20:00 | 2 | 4 | 21 | 0 | 32 | Heating | 66 | 64 | 0 | 0 | 34 | 32 | 31 | 26 | 31 | 20 | 34 | 37 | 32 | 36 | 30 | 0 | 0
2022-02-17 21:00 | 2 | 4 | 22 | 0 | 32 | Heating | 66 | 64 | 0 | 0 | 34 | 32 | 32 | 25 | 30 | 19 | 33 | 36 | 32 | 33 | 27 | 0 | 0
2022-02-17 22:00 | 2 | 4 | 23 | 0 | 31 | Heating | 66 | 64 | 0 | 0 | 35 | 33 | 32 | 24 | 28 | 18 | 33 | 34 | 31 | 34 | 29 | 0 | 0
2022-02-17 23:00 | 2 | 4 | 24 | 0 | 31 | Heating | 66 | 64 | 0 | 0 | 35 | 33 | 30 | 24 | 28 | 18 | 30 | 33 | 31 | 32 | 32 | 0 | 0
2022-02-18 | 2 | 5 | 1 | 0 | 31 | Heating | 66 | 64 | 0 | 0 | 35 | 33 | 28 | 24 | 26 | 18 | 30 | 33 | 31 | 33 | 31 | 0 | 0
2022-02-18 01:00 | 2 | 5 | 2 | 0 | 31 | Heating | 66 | 64 | 0 | 0 | 35 | 33 | 27 | 24 | 26 | 17 | 31 | 32 | 31 | 30 | 32 | 0 | 0
2022-02-18 02:00 | 2 | 5 | 3 | 0 | 31 | Heating | 66 | 64 | 0 | 0 | 35 | 33 | 27 | 24 | 26 | 16 | 33 | 32 | 31 | 33 | 30 | 0 | 0
2022-02-18 03:00 | 2 | 5 | 4 | 0 | 31 | Heating | 66 | 64 | 0 | 0 | 35 | 33 | 28 | 24 | 22 | 15 | 33 | 31 | 31 | 34 | 30 | 0 | 0
2022-02-18 04:00 | 2 | 5 | 5 | 0 | 31 | Heating | 66 | 64 | 0 | 0 | 35 | 33 | 28 | 24 | 20 | 14 | 34 | 30 | 31 | 33 | 29 | 0 | 0
2022-02-18 05:00 | 2 | 5 | 6 | 0 | 30 | Heating | 66 | 64 | 0 | 0 | 36 | 34 | 28 | 24 | 18 | 13 | 33 | 28 | 30 | 33 | 27 | 0 | 0
2022-02-18 06:00 | 2 | 5 | 7 | 0 | 30 | Heating | 66 | 64 | 0 | 0 | 36 | 34 | 27 | 23 | 16 | 11 | 33 | 29 | 30 | 32 | 26 | 0 | 0
2022-02-18 07:00 | 2 | 5 | 8 | 1 | 30 | Heating | 70 | 70 | 0 | 0 | 40 | 40 | 30 | 23 | 16 | 13 | 33 | 31 | 30 | 33 | 28 | 0 | 0
2022-02-18 08:00 | 2 | 5 | 9 | 1 | 30 | Heating | 70 | 70 | 0 | 0 | 40 | 40 | 35 | 24 | 21 | 17 | 38 | 37 | 30 | 34 | 31 | 0 | 0
2022-02-18 09:00 | 2 | 5 | 10 | 0 | 31 | Heating | 70 | 70 | 0 | 0 | 39 | 39 | 39 | 26 | 33 | 19 | 44 | 42 | 31 | 36 | 34 | 0 | 0
2022-02-18 10:00 | 2 | 5 | 11 | 0 | 31 | Heating | 70 | 70 | 0 | 0 | 39 | 39 | 40 | 27 | 38 | 22 | 44 | 48 | 31 | 36 | 36 | 0 | 0
2022-02-18 11:00 | 2 | 5 | 12 | 0 | 31 | Heating | 70 | 70 | 0 | 0 | 39 | 39 | 43 | 29 | 40 | 23 | 45 | 52 | 31 | 38 | 37 | 0 | 0
2022-02-18 12:00 | 2 | 5 | 13 | 0 | 32 | Heating | 70 | 70 | 0 | 0 | 38 | 38 | 45 | 32 | 40 | 23 | 47 | 55 | 32 | 40 | 39 | 0 | 0
2022-02-18 13:00 | 2 | 5 | 14 | 0 | 32 | Heating | 70 | 70 | 0 | 0 | 38 | 38 | 46 | 33 | 40 | 23 | 48 | 57 | 32 | 41 | 43 | 0 | 0
2022-02-18 14:00 | 2 | 5 | 15 | 0 | 33 | Heating | 70 | 70 | 0 | 0 | 37 | 37 | 46 | 34 | 41 | 23 | 49 | 53 | 33 | 42 | 45 | 0 | 0
2022-02-18 15:00 | 2 | 5 | 16 | 0 | 33 | Heating | 70 | 70 | 0 | 0 | 37 | 37 | 46 | 36 | 41 | 22 | 50 | 54 | 33 | 43 | 45 | 0 | 0
2022-02-18 16:00 | 2 | 5 | 17 | 0 | 34 | Heating | 70 | 70 | 0 | 0 | 36 | 36 | 45 | 33 | 40 | 20 | 47 | 53 | 34 | 42 | 43 | 0 | 0
2022-02-18 17:00 | 2 | 5 | 18 | 0 | 34 | Heating | 70 | 70 | 0 | 0 | 36 | 36 | 42 | 32 | 36 | 20 | 43 | 48 | 34 | 39 | 38 | 0 | 0
2022-02-18 18:00 | 2 | 5 | 19 | 1 | 34 | Heating | 66 | 64 | 0 | 0 | 32 | 30 | 42 | 31 | 30 | 20 | 36 | 44 | 34 | 39 | 34 | 0 | 0
2022-02-18 19:00 | 2 | 5 | 20 | 1 | 35 | Heating | 66 | 64 | 0 | 0 | 31 | 29 | 36 | 31 | 27 | 20 | 34 | 44 | 35 | 34 | 35 | 0 | 0
2022-02-18 20:00 | 2 | 5 | 21 | 0 | 35 | Heating | 66 | 64 | 0 | 0 | 31 | 29 | 36 | 30 | 24 | 20 | 32 | 42 | 35 | 33 | 39 | 0 | 0
2022-02-18 21:00 | 2 | 5 | 22 | 0 | 35 | Heating | 66 | 64 | 0 | 0 | 31 | 29 | 32 | 30 | 23 | 20 | 31 | 37 | 35 | 31 | 38 | 0 | 0
2022-02-18 22:00 | 2 | 5 | 23 | 0 | 35 | Heating | 66 | 64 | 0 | 0 | 31 | 29 | 30 | 30 | 25 | 20 | 29 | 38 | 35 | 30 | 38 | 0 | 0
2022-02-18 23:00 | 2 | 5 | 24 | 0 | 35 | Heating | 66 | 64 | 0 | 0 | 31 | 29 | 27 | 29 | 22 | 20 | 28 | 35 | 35 | 28 | 37 | 0 | 0
2022-02-19 | 2 | 6 | 1 | 0 | 35 | Heating | 66 | 64 | 0 | 0 | 31 | 29 | 27 | 28 | 24 | 20 | 28 | 34 | 35 | 27 | 37 | 0 | 0
2022-02-19 01:00 | 2 | 6 | 2 | 0 | 35 | Heating | 66 | 64 | 0 | 0 | 31 | 29 | 24 | 28 | 24 | 19 | 26 | 31 | 35 | 27 | 37 | 0 | 0
2022-02-19 02:00 | 2 | 6 | 3 | 0 | 35 | Heating | 66 | 64 | 0 | 0 | 31 | 29 | 23 | 27 | 25 | 20 | 27 | 30 | 35 | 27 | 36 | 0 | 0
2022-02-19 03:00 | 2 | 6 | 4 | 0 | 35 | Heating | 66 | 64 | 0 | 0 | 31 | 29 | 23 | 26 | 25 | 19 | 28 | 32 | 35 | 25 | 36 | 0 | 0
2022-02-19 04:00 | 2 | 6 | 5 | 0 | 35 | Heating | 66 | 64 | 0 | 0 | 31 | 29 | 24 | 26 | 27 | 19 | 29 | 30 | 35 | 26 | 36 | 0 | 0
2022-02-19 05:00 | 2 | 6 | 6 | 0 | 35 | Heating | 66 | 64 | 0 | 0 | 31 | 29 | 26 | 27 | 28 | 19 | 31 | 30 | 35 | 24 | 37 | 0 | 0
2022-02-19 06:00 | 2 | 6 | 7 | 0 | 36 | Heating | 66 | 64 | 0 | 0 | 30 | 28 | 25 | 27 | 30 | 18 | 32 | 30 | 36 | 24 | 39 | 0 | 0
2022-02-19 07:00 | 2 | 6 | 8 | 0 | 37 | Heating | 66 | 64 | 0 | 0 | 29 | 27 | 27 | 28 | 31 | 18 | 33 | 33 | 37 | 25 | 38 | 0 | 0
2022-02-19 08:00 | 2 | 6 | 9 | 0 | 36 | Heating | 66 | 64 | 0 | 0 | 30 | 28 | 30 | 29 | 32 | 24 | 34 | 38 | 36 | 29 | 40 | 0 | 0
2022-02-19 09:00 | 2 | 6 | 10 | 0 | 35 | Heating | 66 | 64 | 0 | 0 | 31 | 29 | 33 | 30 | 32 | 26 | 34 | 45 | 35 | 34 | 40 | 0 | 0
2022-02-19 10:00 | 2 | 6 | 11 | 0 | 34 | Heating | 66 | 64 | 0 | 0 | 32 | 30 | 34 | 30 | 31 | 28 | 36 | 49 | 34 | 35 | 40 | 0 | 0
2022-02-19 11:00 | 2 | 6 | 12 | 0 | 33 | Heating | 66 | 64 | 0 | 0 | 33 | 31 | 37 | 31 | 34 | 29 | 40 | 51 | 33 | 38 | 41 | 0 | 0
2022-02-19 12:00 | 2 | 6 | 13 | 0 | 34 | Heating | 66 | 64 | 0 | 0 | 32 | 30 | 38 | 31 | 33 | 31 | 41 | 54 | 34 | 37 | 41 | 0 | 0
2022-02-19 13:00 | 2 | 6 | 14 | 0 | 34 | Heating | 66 | 64 | 0 | 0 | 32 | 30 | 40 | 31 | 32 | 33 | 40 | 56 | 34 | 38 | 42 | 0 | 0
2022-02-19 14:00 | 2 | 6 | 15 | 0 | 34 | Heating | 66 | 64 | 0 | 0 | 32 | 30 | 38 | 31 | 32 | 31 | 34 | 57 | 34 | 39 | 42 | 0 | 0
2022-02-19 15:00 | 2 | 6 | 16 | 0 | 34 | Heating | 66 | 64 | 0 | 0 | 32 | 30 | 38 | 31 | 32 | 30 | 34 | 57 | 34 | 37 | 41 | 0 | 0
2022-02-19 16:00 | 2 | 6 | 17 | 0 | 33 | Heating | 66 | 64 | 0 | 0 | 33 | 31 | 36 | 31 | 31 | 29 | 34 | 57 | 33 | 33 | 39 | 0 | 0
2022-02-19 17:00 | 2 | 6 | 18 | 0 | 32 | Heating | 66 | 64 | 0 | 0 | 34 | 32 | 36 | 31 | 31 | 29 | 34 | 54 | 32 | 33 | 34 | 0 | 0
2022-02-19 18:00 | 2 | 6 | 19 | 0 | 32 | Heating | 66 | 64 | 0 | 0 | 34 | 32 | 36 | 32 | 32 | 29 | 35 | 52 | 32 | 35 | 32 | 0 | 0
2022-02-19 19:00 | 2 | 6 | 20 | 0 | 32 | Heating | 66 | 64 | 0 | 0 | 34 | 32 | 36 | 31 | 32 | 32 | 36 | 48 | 32 | 36 | 31 | 0 | 0
2022-02-19 20:00 | 2 | 6 | 21 | 0 | 32 | Heating | 66 | 64 | 0 | 0 | 34 | 32 | 37 | 31 | 33 | 33 | 37 | 47 | 32 | 37 | 29 | 0 | 0
2022-02-19 21:00 | 2 | 6 | 22 | 0 | 32 | Heating | 66 | 64 | 0 | 0 | 34 | 32 | 39 | 31 | 33 | 34 | 35 | 45 | 32 | 38 | 29 | 0 | 0
2022-02-19 22:00 | 2 | 6 | 23 | 0 | 32 | Heating | 66 | 64 | 0 | 0 | 34 | 32 | 38 | 31 | 33 | 35 | 35 | 44 | 32 | 38 | 25 | 0 | 0
2022-02-19 23:00 | 2 | 6 | 24 | 0 | 32 | Heating | 66 | 64 | 0 | 0 | 34 | 32 | 37 | 30 | 34 | 35 | 35 | 44 | 32 | 37 | 27 | 0 | 0
2022-02-20 | 2 | 7 | 1 | 0 | 32 | Heating | 66 | 64 | 0 | 0 | 34 | 32 | 37 | 29 | 35 | 35 | 35 | 42 | 32 | 36 | 22 | 0 | 0
2022-02-20 01:00 | 2 | 7 | 2 | 0 | 32 | Heating | 66 | 64 | 0 | 0 | 34 | 32 | 37 | 29 | 36 | 35 | 35 | 42 | 32 | 36 | 22 | 0 | 0
2022-02-20 02:00 | 2 | 7 | 3 | 0 | 32 | Heating | 66 | 64 | 0 | 0 | 34 | 32 | 37 | 29 | 37 | 35 | 35 | 38 | 32 | 36 | 19 | 0 | 0
2022-02-20 03:00 | 2 | 7 | 4 | 0 | 32 | Heating | 66 | 64 | 0 | 0 | 34 | 32 | 36 | 29 | 36 | 35 | 34 | 36 | 32 | 38 | 20 | 0 | 0
2022-02-20 04:00 | 2 | 7 | 5 | 0 | 32 | Heating | 66 | 64 | 0 | 0 | 34 | 32 | 36 | 29 | 34 | 35 | 34 | 36 | 32 | 39 | 21 | 0 | 0
2022-02-20 05:00 | 2 | 7 | 6 | 0 | 32 | Heating | 66 | 64 | 0 | 0 | 34 | 32 | 38 | 29 | 33 | 35 | 35 | 35 | 32 | 38 | 21 | 0 | 0
2022-02-20 06:00 | 2 | 7 | 7 | 0 | 32 | Heating | 66 | 64 | 0 | 0 | 34 | 32 | 37 | 29 | 32 | 32 | 35 | 35 | 32 | 38 | 21 | 0 | 0
2022-02-20 07:00 | 2 | 7 | 8 | 0 | 32 | Heating | 66 | 64 | 0 | 0 | 34 | 32 | 38 | 29 | 31 | 33 | 35 | 39 | 32 | 37 | 22 | 0 | 0
2022-02-20 08:00 | 2 | 7 | 9 | 0 | 32 | Heating | 66 | 64 | 0 | 0 | 34 | 32 | 38 | 30 | 31 | 34 | 35 | 43 | 32 | 37 | 27 | 0 | 0
2022-02-20 09:00 | 2 | 7 | 10 | 0 | 33 | Heating | 66 | 64 | 0 | 0 | 33 | 31 | 38 | 32 | 32 | 35 | 36 | 49 | 33 | 37 | 30 | 0 | 0
2022-02-20 10:00 | 2 | 7 | 11 | 0 | 34 | Heating | 66 | 64 | 0 | 0 | 32 | 30 | 39 | 32 | 34 | 37 | 39 | 53 | 34 | 38 | 33 | 0 | 0
2022-02-20 11:00 | 2 | 7 | 12 | 0 | 36 | Heating | 66 | 64 | 0 | 0 | 30 | 28 | 41 | 33 | 35 | 38 | 43 | 54 | 36 | 41 | 37 | 0 | 0
2022-02-20 12:00 | 2 | 7 | 13 | 0 | 37 | Heating | 66 | 64 | 0 | 0 | 29 | 27 | 43 | 34 | 34 | 39 | 45 | 58 | 37 | 42 | 39 | 0 | 0
2022-02-20 13:00 | 2 | 7 | 14 | 0 | 38 | Heating | 66 | 64 | 0 | 0 | 28 | 26 | 45 | 35 | 34 | 39 | 47 | 59 | 38 | 42 | 40 | 0 | 0
2022-02-20 14:00 | 2 | 7 | 15 | 0 | 39 | Heating | 66 | 64 | 0 | 0 | 27 | 25 | 43 | 34 | 33 | 42 | 49 | 58 | 39 | 42 | 41 | 0 | 0
2022-02-20 15:00 | 2 | 7 | 16 | 0 | 40 | Heating | 66 | 64 | 0 | 0 | 26 | 24 | 45 | 34 | 32 | 39 | 50 | 60 | 40 | 43 | 43 | 0 | 0
2022-02-20 16:00 | 2 | 7 | 17 | 0 | 40 | Heating | 66 | 64 | 0 | 0 | 26 | 24 | 44 | 33 | 32 | 37 | 49 | 60 | 40 | 43 | 42 | 0 | 0
2022-02-20 17:00 | 2 | 7 | 18 | 0 | 40 | Heating | 66 | 64 | 0 | 0 | 26 | 24 | 43 | 32 | 29 | 36 | 46 | 56 | 40 | 41 | 37 | 0 | 0
2022-02-20 18:00 | 2 | 7 | 19 | 0 | 41 | Heating | 66 | 64 | 0 | 0 | 25 | 23 | 43 | 32 | 31 | 36 | 45 | 54 | 41 | 41 | 33 | 0 | 0
2022-02-20 19:00 | 2 | 7 | 20 | 0 | 41 | Heating | 66 | 64 | 0 | 0 | 25 | 23 | 39 | 32 | 26 | 36 | 42 | 53 | 41 | 38 | 28 | 0 | 0
2022-02-20 20:00 | 2 | 7 | 21 | 0 | 42 | Heating | 66 | 64 | 0 | 0 | 24 | 22 | 39 | 31 | 24 | 37 | 40 | 50 | 42 | 37 | 27 | 0 | 0
2022-02-20 21:00 | 2 | 7 | 22 | 0 | 42 | Heating | 66 | 64 | 0 | 0 | 24 | 22 | 40 | 31 | 22 | 37 | 40 | 49 | 42 | 37 | 27 | 0 | 0
2022-02-20 22:00 | 2 | 7 | 23 | 0 | 38 | Heating | 66 | 64 | 0 | 0 | 28 | 26 | 38 | 31 | 18 | 38 | 37 | 50 | 38 | 36 | 25 | 0 | 0
2022-02-20 23:00 | 2 | 7 | 24 | 0 | 37 | Heating | 66 | 64 | 0 | 0 | 29 | 27 | 38 | 30 | 16 | 38 | 37 | 46 | 37 | 34 | 23 | 0 | 0
2022-02-21 | 2 | 1 | 1 | 0 | 37 | Heating | 66 | 64 | 0 | 0 | 29 | 27 | 37 | 30 | 14 | 39 | 36 | 44 | 37 | 33 | 23 | 0 | 0
2022-02-21 01:00 | 2 | 1 | 2 | 0 | 35 | Heating | 66 | 64 | 0 | 0 | 31 | 29 | 35 | 30 | 10 | 40 | 33 | 45 | 35 | 31 | 22 | 0 | 0
2022-02-21 02:00 | 2 | 1 | 3 | 0 | 35 | Heating | 66 | 64 | 0 | 0 | 31 | 29 | 33 | 30 | 7 | 40 | 32 | 43 | 35 | 29 | 19 | 0 | 0
2022-02-21 03:00 | 2 | 1 | 4 | 0 | 34 | Heating | 66 | 64 | 0 | 0 | 32 | 30 | 31 | 30 | 5 | 37 | 29 | 42 | 34 | 27 | 20 | 0 | 0
2022-02-21 04:00 | 2 | 1 | 5 | 0 | 33 | Heating | 66 | 64 | 0 | 0 | 33 | 31 | 27 | 29 | 3 | 36 | 28 | 42 | 33 | 24 | 18 | 0 | 0
2022-02-21 05:00 | 2 | 1 | 6 | 0 | 33 | Heating | 66 | 64 | 0 | 0 | 33 | 31 | 25 | 30 | 1 | 36 | 26 | 41 | 33 | 22 | 19 | 0 | 0
2022-02-21 06:00 | 2 | 1 | 7 | 0 | 33 | Heating | 66 | 64 | 0 | 0 | 33 | 31 | 23 | 30 | 0 | 36 | 22 | 42 | 33 | 19 | 18 | 0 | 0
2022-02-21 07:00 | 2 | 1 | 8 | 1 | 32 | Heating | 70 | 70 | 0 | 0 | 38 | 38 | 22 | 30 | 1 | 36 | 21 | 43 | 32 | 18 | 20 | 0 | 0
2022-02-21 08:00 | 2 | 1 | 9 | 1 | 32 | Heating | 70 | 70 | 0 | 0 | 38 | 38 | 22 | 30 | 3 | 38 | 21 | 44 | 32 | 15 | 24 | 0 | 0
2022-02-21 09:00 | 2 | 1 | 10 | 0 | 32 | Heating | 70 | 70 | 0 | 0 | 38 | 38 | 22 | 31 | 5 | 39 | 21 | 46 | 32 | 15 | 29 | 0 | 0
2022-02-21 10:00 | 2 | 1 | 11 | 0 | 32 | Heating | 70 | 70 | 0 | 0 | 38 | 38 | 23 | 32 | 5 | 41 | 22 | 48 | 32 | 16 | 32 | 0 | 0
2022-02-21 11:00 | 2 | 1 | 12 | 0 | 32 | Heating | 70 | 70 | 0 | 0 | 38 | 38 | 22 | 33 | 7 | 40 | 23 | 50 | 32 | 16 | 41 | 0 | 0
2022-02-21 12:00 | 2 | 1 | 13 | 0 | 33 | Heating | 70 | 70 | 0 | 0 | 37 | 37 | 24 | 34 | 9 | 37 | 24 | 52 | 33 | 18 | 43 | 0 | 0
2022-02-21 13:00 | 2 | 1 | 14 | 0 | 34 | Heating | 70 | 70 | 0 | 0 | 36 | 36 | 24 | 35 | 9 | 34 | 25 | 52 | 34 | 19 | 44 | 0 | 0
2022-02-21 14:00 | 2 | 1 | 15 | 0 | 33 | Heating | 70 | 70 | 0 | 0 | 37 | 37 | 25 | 34 | 12 | 34 | 25 | 51 | 33 | 19 | 45 | 0 | 0
2022-02-21 15:00 | 2 | 1 | 16 | 0 | 35 | Heating | 70 | 70 | 0 | 0 | 35 | 35 | 24 | 33 | 13 | 34 | 26 | 51 | 35 | 20 | 46 | 0 | 0
2022-02-21 16:00 | 2 | 1 | 17 | 0 | 35 | Heating | 70 | 70 | 0 | 0 | 35 | 35 | 24 | 33 | 12 | 33 | 25 | 51 | 35 | 20 | 45 | 0 | 0
2022-02-21 17:00 | 2 | 1 | 18 | 0 | 34 | Heating | 70 | 70 | 0 | 0 | 36 | 36 | 22 | 32 | 11 | 33 | 24 | 50 | 34 | 18 | 45 | 0 | 0
2022-02-21 18:00 | 2 | 1 | 19 | 1 | 33 | Heating | 66 | 64 | 0 | 0 | 33 | 31 | 21 | 33 | 10 | 33 | 22 | 49 | 33 | 17 | 45 | 0 | 0
2022-02-21 19:00 | 2 | 1 | 20 | 1 | 33 | Heating | 66 | 64 | 0 | 0 | 33 | 31 | 20 | 32 | 8 | 33 | 21 | 48 | 33 | 16 | 45 | 0 | 0
2022-02-21 20:00 | 2 | 1 | 21 | 0 | 32 | Heating | 66 | 64 | 0 | 0 | 34 | 32 | 20 | 32 | 8 | 33 | 20 | 48 | 32 | 18 | 44 | 0 | 0
2022-02-21 21:00 | 2 | 1 | 22 | 0 | 32 | Heating | 66 | 64 | 0 | 0 | 34 | 32 | 19 | 31 | 8 | 32 | 19 | 46 | 32 | 17 | 42 | 0 | 0
2022-02-21 22:00 | 2 | 1 | 23 | 0 | 32 | Heating | 66 | 64 | 0 | 0 | 34 | 32 | 19 | 31 | 10 | 32 | 17 | 47 | 32 | 17 | 43 | 0 | 0
2022-02-21 23:00 | 2 | 1 | 24 | 0 | 32 | Heating | 66 | 64 | 0 | 0 | 34 | 32 | 17 | 30 | 11 | 32 | 15 | 45 | 32 | 16 | 42 | 0 | 0
2022-02-22 | 2 | 2 | 1 | 0 | 32 | Heating | 66 | 64 | 0 | 0 | 34 | 32 | 16 | 30 | 11 | 32 | 15 | 43 | 32 | 16 | 42 | 0 | 0
2022-02-22 01:00 | 2 | 2 | 2 | 0 | 32 | Heating | 66 | 64 | 0 | 0 | 34 | 32 | 15 | 29 | 12 | 31 | 15 | 40 | 32 | 15 | 41 | 0 | 0
2022-02-22 02:00 | 2 | 2 | 3 | 0 | 32 | Heating | 66 | 64 | 0 | 0 | 34 | 32 | 16 | 27 | 12 | 31 | 15 | 39 | 32 | 13 | 42 | 0 | 0
2022-02-22 03:00 | 2 | 2 | 4 | 0 | 32 | Heating | 66 | 64 | 0 | 0 | 34 | 32 | 16 | 28 | 13 | 31 | 15 | 42 | 32 | 13 | 40 | 0 | 0
2022-02-22 04:00 | 2 | 2 | 5 | 0 | 32 | Heating | 66 | 64 | 0 | 0 | 34 | 32 | 15 | 26 | 14 | 31 | 14 | 41 | 32 | 13 | 41 | 0 | 0
2022-02-22 05:00 | 2 | 2 | 6 | 0 | 32 | Heating | 66 | 64 | 0 | 0 | 34 | 32 | 15 | 25 | 17 | 31 | 20 | 40 | 32 | 14 | 42 | 0 | 0
2022-02-22 06:00 | 2 | 2 | 7 | 0 | 32 | Heating | 66 | 64 | 0 | 0 | 34 | 32 | 16 | 25 | 19 | 31 | 24 | 38 | 32 | 17 | 41 | 0 | 0
2022-02-22 07:00 | 2 | 2 | 8 | 1 | 32 | Heating | 70 | 70 | 0 | 0 | 38 | 38 | 19 | 25 | 21 | 30 | 25 | 39 | 32 | 20 | 42 | 0 | 0
2022-02-22 08:00 | 2 | 2 | 9 | 1 | 33 | Heating | 70 | 70 | 0 | 0 | 37 | 37 | 26 | 27 | 24 | 30 | 29 | 40 | 33 | 24 | 40 | 0 | 0
2022-02-22 09:00 | 2 | 2 | 10 | 0 | 33 | Heating | 70 | 70 | 0 | 0 | 37 | 37 | 31 | 28 | 29 | 30 | 33 | 42 | 33 | 30 | 41 | 0 | 0
2022-02-22 10:00 | 2 | 2 | 11 | 0 | 34 | Heating | 70 | 70 | 0 | 0 | 36 | 36 | 36 | 29 | 32 | 30 | 38 | 44 | 34 | 34 | 43 | 0 | 0
2022-02-22 11:00 | 2 | 2 | 12 | 0 | 35 | Heating | 70 | 70 | 0 | 0 | 35 | 35 | 39 | 31 | 38 | 30 | 41 | 45 | 35 | 36 | 44 | 0 | 0
2022-02-22 12:00 | 2 | 2 | 13 | 0 | 36 | Heating | 70 | 70 | 0 | 0 | 34 | 34 | 42 | 31 | 42 | 32 | 44 | 47 | 36 | 39 | 44 | 0 | 0
2022-02-22 13:00 | 2 | 2 | 14 | 0 | 35 | Heating | 70 | 70 | 0 | 0 | 35 | 35 | 43 | 31 | 45 | 33 | 46 | 48 | 35 | 41 | 45 | 0 | 0
2022-02-22 14:00 | 2 | 2 | 15 | 0 | 35 | Heating | 70 | 70 | 0 | 0 | 35 | 35 | 44 | 31 | 46 | 32 | 47 | 49 | 35 | 41 | 46 | 0 | 0
2022-02-22 15:00 | 2 | 2 | 16 | 0 | 35 | Heating | 70 | 70 | 0 | 0 | 35 | 35 | 44 | 30 | 49 | 30 | 49 | 48 | 35 | 40 | 45 | 0 | 0
2022-02-22 16:00 | 2 | 2 | 17 | 0 | 35 | Heating | 70 | 70 | 0 | 0 | 35 | 35 | 43 | 29 | 48 | 30 | 48 | 47 | 35 | 40 | 45 | 0 | 0
2022-02-22 17:00 | 2 | 2 | 18 | 0 | 34 | Heating | 70 | 70 | 0 | 0 | 36 | 36 | 42 | 29 | 45 | 28 | 47 | 44 | 34 | 39 | 43 | 0 | 0
2022-02-22 18:00 | 2 | 2 | 19 | 1 | 34 | Heating | 66 | 64 | 0 | 0 | 32 | 30 | 41 | 28 | 47 | 27 | 46 | 44 | 34 | 38 | 42 | 0 | 0
2022-02-22 19:00 | 2 | 2 | 20 | 1 | 34 | Heating | 66 | 64 | 0 | 0 | 32 | 30 | 41 | 28 | 47 | 25 | 45 | 42 | 34 | 38 | 41 | 0 | 0
2022-02-22 20:00 | 2 | 2 | 21 | 0 | 33 | Heating | 66 | 64 | 0 | 0 | 33 | 31 | 40 | 28 | 44 | 24 | 45 | 40 | 33 | 39 | 42 | 0 | 0
2022-02-22 21:00 | 2 | 2 | 22 | 0 | 33 | Heating | 66 | 64 | 0 | 0 | 33 | 31 | 40 | 27 | 44 | 22 | 47 | 40 | 33 | 40 | 41 | 0 | 0
2022-02-22 22:00 | 2 | 2 | 23 | 0 | 33 | Heating | 66 | 64 | 0 | 0 | 33 | 31 | 39 | 27 | 46 | 21 | 47 | 38 | 33 | 40 | 40 | 0 | 0
2022-02-22 23:00 | 2 | 2 | 24 | 0 | 32 | Heating | 66 | 64 | 0 | 0 | 34 | 32 | 39 | 27 | 47 | 19 | 47 | 38 | 32 | 40 | 40 | 0 | 0
2022-02-23 | 2 | 3 | 1 | 0 | 31 | Heating | 66 | 64 | 0 | 0 | 35 | 33 | 39 | 27 | 47 | 17 | 47 | 37 | 31 | 40 | 39 | 0 | 0
2022-02-23 01:00 | 2 | 3 | 2 | 0 | 31 | Heating | 66 | 64 | 0 | 0 | 35 | 33 | 39 | 27 | 43 | 17 | 46 | 37 | 31 | 41 | 39 | 0 | 0
2022-02-23 02:00 | 2 | 3 | 3 | 0 | 30 | Heating | 66 | 64 | 0 | 0 | 36 | 34 | 40 | 28 | 35 | 16 | 45 | 37 | 30 | 41 | 38 | 0 | 0
2022-02-23 03:00 | 2 | 3 | 4 | 0 | 29 | Heating | 66 | 64 | 0 | 0 | 37 | 35 | 40 | 27 | 33 | 15 | 45 | 36 | 29 | 41 | 40 | 0 | 0
2022-02-23 04:00 | 2 | 3 | 5 | 0 | 29 | Heating | 66 | 64 | 0 | 0 | 37 | 35 | 41 | 27 | 33 | 15 | 45 | 33 | 29 | 42 | 39 | 0 | 0
2022-02-23 05:00 | 2 | 3 | 6 | 0 | 29 | Heating | 66 | 64 | 0 | 0 | 37 | 35 | 41 | 27 | 32 | 14 | 45 | 32 | 29 | 41 | 40 | 0 | 0
2022-02-23 06:00 | 2 | 3 | 7 | 0 | 30 | Heating | 66 | 64 | 0 | 0 | 36 | 34 | 41 | 28 | 32 | 13 | 44 | 32 | 30 | 39 | 38 | 0 | 0
2022-02-23 07:00 | 2 | 3 | 8 | 1 | 32 | Heating | 70 | 70 | 0 | 0 | 38 | 38 | 43 | 28 | 32 | 13 | 45 | 33 | 32 | 42 | 42 | 0 | 0
2022-02-23 08:00 | 2 | 3 | 9 | 1 | 35 | Heating | 70 | 70 | 0 | 0 | 35 | 35 | 45 | 31 | 32 | 13 | 47 | 35 | 35 | 45 | 45 | 0 | 0
2022-02-23 09:00 | 2 | 3 | 10 | 0 | 39 | Heating | 70 | 70 | 0 | 0 | 31 | 31 | 49 | 32 | 32 | 14 | 49 | 34 | 39 | 47 | 46 | 0 | 0
2022-02-23 10:00 | 2 | 3 | 11 | 0 | 43 | Heating | 70 | 70 | 0 | 0 | 27 | 27 | 48 | 33 | 33 | 14 | 50 | 34 | 43 | 45 | 54 | 0 | 0
2022-02-23 11:00 | 2 | 3 | 12 | 0 | 45 | Heating | 70 | 70 | 0 | 0 | 25 | 25 | 49 | 37 | 32 | 15 | 47 | 35 | 45 | 43 | 58 | 0 | 0
2022-02-23 12:00 | 2 | 3 | 13 | 0 | 49 | Heating | 70 | 70 | 0 | 0 | 21 | 21 | 48 | 39 | 33 | 14 | 43 | 36 | 49 | 40 | 63 | 0 | 0
2022-02-23 13:00 | 2 | 3 | 14 | 0 | 50 | Heating | 70 | 70 | 0 | 0 | 20 | 20 | 42 | 38 | 34 | 15 | 40 | 36 | 50 | 38 | 69 | 0 | 0
2022-02-23 14:00 | 2 | 3 | 15 | 0 | 53 | Heating | 70 | 70 | 0 | 0 | 17 | 17 | 40 | 38 | 31 | 16 | 40 | 37 | 53 | 37 | 70 | 0 | 0
2022-02-23 15:00 | 2 | 3 | 16 | 0 | 53 | Heating | 70 | 70 | 0 | 0 | 17 | 17 | 39 | 38 | 32 | 17 | 40 | 37 | 53 | 37 | 70 | 0 | 0
2022-02-23 16:00 | 2 | 3 | 17 | 0 | 52 | Heating | 70 | 70 | 0 | 0 | 18 | 18 | 38 | 36 | 30 | 15 | 40 | 37 | 52 | 37 | 68 | 0 | 0
2022-02-23 17:00 | 2 | 3 | 18 | 0 | 49 | Heating | 70 | 70 | 0 | 0 | 21 | 21 | 38 | 34 | 29 | 13 | 40 | 37 | 49 | 37 | 58 | 0 | 0
2022-02-23 18:00 | 2 | 3 | 19 | 1 | 40 | Heating | 66 | 64 | 0 | 0 | 26 | 24 | 36 | 33 | 26 | 12 | 39 | 36 | 40 | 36 | 58 | 0 | 0
2022-02-23 19:00 | 2 | 3 | 20 | 1 | 38 | Heating | 66 | 64 | 0 | 0 | 28 | 26 | 36 | 33 | 25 | 12 | 40 | 35 | 38 | 36 | 56 | 0 | 0
2022-02-23 20:00 | 2 | 3 | 21 | 0 | 36 | Heating | 66 | 64 | 0 | 0 | 30 | 28 | 35 | 33 | 24 | 12 | 39 | 35 | 36 | 35 | 53 | 0 | 0
2022-02-23 21:00 | 2 | 3 | 22 | 0 | 35 | Heating | 66 | 64 | 0 | 0 | 31 | 29 | 36 | 32 | 24 | 12 | 38 | 34 | 35 | 34 | 50 | 0 | 0
2022-02-23 22:00 | 2 | 3 | 23 | 0 | 35 | Heating | 66 | 64 | 0 | 0 | 31 | 29 | 36 | 31 | 23 | 12 | 37 | 34 | 35 | 34 | 47 | 0 | 0
2022-02-23 23:00 | 2 | 3 | 24 | 0 | 34 | Heating | 66 | 64 | 0 | 0 | 32 | 30 | 36 | 30 | 22 | 11 | 37 | 34 | 34 | 34 | 45 | 0 | 0
2022-02-24 | 2 | 4 | 1 | 0 | 34 | Heating | 66 | 64 | 0 | 0 | 32 | 30 | 35 | 28 | 19 | 11 | 37 | 34 | 34 | 31 | 44 | 0 | 0
2022-02-24 01:00 | 2 | 4 | 2 | 0 | 34 | Heating | 66 | 64 | 0 | 0 | 32 | 30 | 35 | 24 | 17 | 12 | 36 | 34 | 34 | 30 | 42 | 0 | 0
2022-02-24 02:00 | 2 | 4 | 3 | 0 | 34 | Heating | 66 | 64 | 0 | 0 | 32 | 30 | 35 | 20 | 14 | 12 | 33 | 34 | 34 | 30 | 40 | 0 | 0
2022-02-24 03:00 | 2 | 4 | 4 | 0 | 34 | Heating | 66 | 64 | 0 | 0 | 32 | 30 | 33 | 18 | 10 | 11 | 32 | 34 | 34 | 28 | 39 | 0 | 0
2022-02-24 04:00 | 2 | 4 | 5 | 0 | 34 | Heating | 66 | 64 | 0 | 0 | 32 | 30 | 32 | 17 | 8 | 10 | 31 | 34 | 34 | 27 | 39 | 0 | 0
2022-02-24 05:00 | 2 | 4 | 6 | 0 | 33 | Heating | 66 | 64 | 0 | 0 | 33 | 31 | 31 | 17 | 10 | 10 | 30 | 34 | 33 | 26 | 33 | 0 | 0
2022-02-24 06:00 | 2 | 4 | 7 | 0 | 32 | Heating | 66 | 64 | 0 | 0 | 34 | 32 | 29 | 16 | 15 | 12 | 29 | 34 | 32 | 25 | 33 | 0 | 0
2022-02-24 07:00 | 2 | 4 | 8 | 1 | 32 | Heating | 70 | 70 | 0 | 0 | 38 | 38 | 31 | 15 | 15 | 13 | 28 | 34 | 32 | 25 | 36 | 0 | 0
2022-02-24 08:00 | 2 | 4 | 9 | 1 | 32 | Heating | 70 | 70 | 0 | 0 | 38 | 38 | 32 | 15 | 17 | 14 | 29 | 36 | 32 | 24 | 39 | 0 | 0
2022-02-24 09:00 | 2 | 4 | 10 | 0 | 33 | Heating | 70 | 70 | 0 | 0 | 37 | 37 | 32 | 16 | 19 | 15 | 32 | 36 | 33 | 27 | 45 | 0 | 0
2022-02-24 10:00 | 2 | 4 | 11 | 0 | 34 | Heating | 70 | 70 | 0 | 0 | 36 | 36 | 33 | 18 | 21 | 15 | 33 | 36 | 34 | 28 | 52 | 0 | 0
2022-02-24 11:00 | 2 | 4 | 12 | 0 | 35 | Heating | 70 | 70 | 0 | 0 | 35 | 35 | 34 | 19 | 22 | 16 | 35 | 38 | 35 | 28 | 56 | 0 | 0
2022-02-24 12:00 | 2 | 4 | 13 | 0 | 35 | Heating | 70 | 70 | 0 | 0 | 35 | 35 | 34 | 18 | 22 | 18 | 33 | 42 | 35 | 30 | 64 | 0 | 0
2022-02-24 13:00 | 2 | 4 | 14 | 0 | 36 | Heating | 70 | 70 | 0 | 0 | 34 | 34 | 35 | 19 | 23 | 18 | 36 | 45 | 36 | 31 | 70 | 0 | 0
2022-02-24 14:00 | 2 | 4 | 15 | 0 | 35 | Heating | 70 | 70 | 0 | 0 | 35 | 35 | 35 | 19 | 22 | 18 | 35 | 45 | 35 | 31 | 68 | 0 | 0
2022-02-24 15:00 | 2 | 4 | 16 | 0 | 35 | Heating | 70 | 70 | 0 | 0 | 35 | 35 | 34 | 18 | 21 | 18 | 34 | 43 | 35 | 30 | 68 | 0 | 0
2022-02-24 16:00 | 2 | 4 | 17 | 0 | 34 | Heating | 70 | 70 | 0 | 0 | 36 | 36 | 33 | 18 | 21 | 16 | 33 | 42 | 34 | 30 | 67 | 0 | 0
2022-02-24 17:00 | 2 | 4 | 18 | 0 | 31 | Heating | 70 | 70 | 0 | 0 | 39 | 39 | 31 | 16 | 19 | 15 | 33 | 40 | 31 | 29 | 67 | 0 | 0
2022-02-24 18:00 | 2 | 4 | 19 | 1 | 30 | Heating | 66 | 64 | 0 | 0 | 36 | 34 | 30 | 16 | 18 | 14 | 31 | 39 | 30 | 28 | 64 | 0 | 0
2022-02-24 19:00 | 2 | 4 | 20 | 1 | 28 | Heating | 66 | 64 | 0 | 0 | 38 | 36 | 28 | 15 | 18 | 13 | 30 | 38 | 28 | 27 | 65 | 0 | 0
2022-02-24 20:00 | 2 | 4 | 21 | 0 | 26 | Heating | 66 | 64 | 0 | 0 | 40 | 38 | 28 | 15 | 17 | 11 | 28 | 36 | 26 | 26 | 65 | 0 | 0
2022-02-24 21:00 | 2 | 4 | 22 | 0 | 22 | Heating | 66 | 64 | 0 | 0 | 44 | 42 | 27 | 14 | 17 | 9 | 28 | 35 | 22 | 25 | 64 | 0 | 0
2022-02-24 22:00 | 2 | 4 | 23 | 0 | 21 | Heating | 66 | 64 | 0 | 0 | 45 | 43 | 25 | 14 | 17 | 9 | 26 | 33 | 21 | 25 | 58 | 0 | 0
2022-02-24 23:00 | 2 | 4 | 24 | 0 | 19 | Heating | 66 | 64 | 0 | 0 | 47 | 45 | 24 | 12 | 17 | 9 | 28 | 32 | 19 | 24 | 56 | 0 | 0
2022-02-25 | 2 | 5 | 1 | 0 | 18 | Heating | 66 | 64 | 0 | 0 | 48 | 46 | 25 | 11 | 16 | 9 | 27 | 31 | 18 | 22 | 55 | 0 | 0
2022-02-25 01:00 | 2 | 5 | 2 | 0 | 17 | Heating | 66 | 64 | 0 | 0 | 49 | 47 | 23 | 9 | 15 | 10 | 24 | 30 | 17 | 23 | 51 | 0 | 0
2022-02-25 02:00 | 2 | 5 | 3 | 0 | 17 | Heating | 66 | 64 | 0 | 0 | 49 | 47 | 24 | 8 | 15 | 11 | 24 | 30 | 17 | 23 | 45 | 0 | 0
2022-02-25 03:00 | 2 | 5 | 4 | 0 | 18 | Heating | 66 | 64 | 0 | 0 | 48 | 46 | 21 | 7 | 13 | 10 | 24 | 29 | 18 | 22 | 43 | 0 | 0
2022-02-25 04:00 | 2 | 5 | 5 | 0 | 17 | Heating | 66 | 64 | 0 | 0 | 49 | 47 | 22 | 6 | 12 | 9 | 25 | 29 | 17 | 21 | 39 | 0 | 0
2022-02-25 05:00 | 2 | 5 | 6 | 0 | 17 | Heating | 66 | 64 | 0 | 0 | 49 | 47 | 21 | 4 | 12 | 9 | 24 | 29 | 17 | 21 | 39 | 0 | 0
2022-02-25 06:00 | 2 | 5 | 7 | 0 | 17 | Heating | 66 | 64 | 0 | 0 | 49 | 47 | 21 | 3 | 11 | 9 | 24 | 29 | 17 | 21 | 39 | 0 | 0
2022-02-25 07:00 | 2 | 5 | 8 | 1 | 16 | Heating | 70 | 70 | 0 | 0 | 54 | 54 | 25 | 4 | 10 | 11 | 26 | 28 | 16 | 21 | 40 | 0 | 0
2022-02-25 08:00 | 2 | 5 | 9 | 1 | 16 | Heating | 70 | 70 | 0 | 0 | 54 | 54 | 27 | 6 | 13 | 16 | 28 | 32 | 16 | 23 | 41 | 0 | 0
2022-02-25 09:00 | 2 | 5 | 10 | 0 | 17 | Heating | 70 | 70 | 0 | 0 | 53 | 53 | 30 | 8 | 15 | 21 | 29 | 33 | 17 | 20 | 41 | 0 | 0
2022-02-25 10:00 | 2 | 5 | 11 | 0 | 20 | Heating | 70 | 70 | 0 | 0 | 50 | 50 | 28 | 11 | 16 | 24 | 29 | 34 | 20 | 21 | 44 | 0 | 0
2022-02-25 11:00 | 2 | 5 | 12 | 0 | 23 | Heating | 70 | 70 | 0 | 0 | 47 | 47 | 29 | 15 | 19 | 24 | 29 | 36 | 23 | 23 | 47 | 0 | 0
2022-02-25 12:00 | 2 | 5 | 13 | 0 | 26 | Heating | 70 | 70 | 0 | 0 | 44 | 44 | 31 | 15 | 20 | 26 | 30 | 37 | 26 | 24 | 49 | 0 | 0
2022-02-25 13:00 | 2 | 5 | 14 | 0 | 26 | Heating | 70 | 70 | 0 | 0 | 44 | 44 | 31 | 15 | 21 | 27 | 32 | 39 | 26 | 26 | 50 | 0 | 0
2022-02-25 14:00 | 2 | 5 | 15 | 0 | 26 | Heating | 70 | 70 | 0 | 0 | 44 | 44 | 32 | 16 | 19 | 29 | 32 | 39 | 26 | 26 | 50 | 0 | 0
2022-02-25 15:00 | 2 | 5 | 16 | 0 | 25 | Heating | 70 | 70 | 0 | 0 | 45 | 45 | 30 | 16 | 19 | 27 | 31 | 38 | 25 | 26 | 49 | 0 | 0
2022-02-25 16:00 | 2 | 5 | 17 | 0 | 25 | Heating | 70 | 70 | 0 | 0 | 45 | 45 | 29 | 14 | 18 | 27 | 30 | 37 | 25 | 25 | 48 | 0 | 0
2022-02-25 17:00 | 2 | 5 | 18 | 0 | 23 | Heating | 70 | 70 | 0 | 0 | 47 | 47 | 27 | 11 | 16 | 27 | 29 | 35 | 23 | 24 | 44 | 0 | 0
2022-02-25 18:00 | 2 | 5 | 19 | 1 | 20 | Heating | 66 | 64 | 0 | 0 | 46 | 44 | 25 | 10 | 13 | 27 | 28 | 37 | 20 | 23 | 41 | 0 | 0
2022-02-25 19:00 | 2 | 5 | 20 | 1 | 19 | Heating | 66 | 64 | 0 | 0 | 47 | 45 | 24 | 9 | 11 | 28 | 26 | 35 | 19 | 22 | 39 | 0 | 0
2022-02-25 20:00 | 2 | 5 | 21 | 0 | 17 | Heating | 66 | 64 | 0 | 0 | 49 | 47 | 24 | 9 | 10 | 29 | 26 | 35 | 17 | 20 | 37 | 0 | 0
2022-02-25 21:00 | 2 | 5 | 22 | 0 | 16 | Heating | 66 | 64 | 0 | 0 | 50 | 48 | 23 | 8 | 13 | 29 | 24 | 35 | 16 | 20 | 35 | 0 | 0
2022-02-25 22:00 | 2 | 5 | 23 | 0 | 15 | Heating | 66 | 64 | 0 | 0 | 51 | 49 | 22 | 7 | 13 | 29 | 23 | 35 | 15 | 18 | 33 | 0 | 0
2022-02-25 23:00 | 2 | 5 | 24 | 0 | 14 | Heating | 66 | 64 | 0 | 0 | 52 | 50 | 21 | 8 | 13 | 30 | 24 | 34 | 14 | 15 | 35 | 0 | 0
2022-02-26 | 2 | 6 | 1 | 0 | 11 | Heating | 66 | 64 | 0 | 0 | 55 | 53 | 22 | 7 | 13 | 30 | 26 | 33 | 11 | 14 | 35 | 0 | 0
2022-02-26 01:00 | 2 | 6 | 2 | 0 | 11 | Heating | 66 | 64 | 0 | 0 | 55 | 53 | 23 | 9 | 10 | 31 | 26 | 34 | 11 | 19 | 38 | 0 | 0
2022-02-26 02:00 | 2 | 6 | 3 | 0 | 11 | Heating | 66 | 64 | 0 | 0 | 55 | 53 | 22 | 8 | 10 | 31 | 26 | 34 | 11 | 19 | 41 | 0 | 0
2022-02-26 03:00 | 2 | 6 | 4 | 0 | 10 | Heating | 66 | 64 | 0 | 0 | 56 | 54 | 23 | 8 | 12 | 33 | 25 | 35 | 10 | 17 | 41 | 0 | 0
2022-02-26 04:00 | 2 | 6 | 5 | 0 | 9 | Heating | 66 | 64 | 0 | 0 | 57 | 55 | 23 | 7 | 12 | 33 | 25 | 33 | 9 | 15 | 40 | 0 | 0
2022-02-26 05:00 | 2 | 6 | 6 | 0 | 8 | Heating | 66 | 64 | 0 | 0 | 58 | 56 | 22 | 6 | 10 | 33 | 25 | 33 | 8 | 14 | 41 | 0 | 0
2022-02-26 06:00 | 2 | 6 | 7 | 0 | 9 | Heating | 66 | 64 | 0 | 0 | 57 | 55 | 19 | 3 | 11 | 33 | 23 | 34 | 9 | 14 | 41 | 0 | 0
2022-02-26 07:00 | 2 | 6 | 8 | 0 | 10 | Heating | 66 | 64 | 0 | 0 | 56 | 54 | 23 | 6 | 14 | 33 | 25 | 33 | 10 | 17 | 42 | 0 | 0
2022-02-26 08:00 | 2 | 6 | 9 | 0 | 14 | Heating | 66 | 64 | 0 | 0 | 52 | 50 | 25 | 11 | 15 | 33 | 27 | 34 | 14 | 20 | 43 | 0 | 0
2022-02-26 09:00 | 2 | 6 | 10 | 0 | 19 | Heating | 66 | 64 | 0 | 0 | 47 | 45 | 27 | 15 | 18 | 34 | 28 | 34 | 19 | 22 | 43 | 0 | 0
2022-02-26 10:00 | 2 | 6 | 11 | 0 | 22 | Heating | 66 | 64 | 0 | 0 | 44 | 42 | 28 | 19 | 20 | 34 | 28 | 34 | 22 | 24 | 44 | 0 | 0
2022-02-26 11:00 | 2 | 6 | 12 | 0 | 26 | Heating | 66 | 64 | 0 | 0 | 40 | 38 | 31 | 22 | 21 | 33 | 31 | 34 | 26 | 27 | 45 | 0 | 0
2022-02-26 12:00 | 2 | 6 | 13 | 0 | 29 | Heating | 66 | 64 | 0 | 0 | 37 | 35 | 32 | 24 | 21 | 33 | 34 | 35 | 29 | 28 | 47 | 0 | 0
2022-02-26 13:00 | 2 | 6 | 14 | 0 | 32 | Heating | 66 | 64 | 0 | 0 | 34 | 32 | 32 | 25 | 22 | 33 | 36 | 35 | 32 | 28 | 47 | 0 | 0
2022-02-26 14:00 | 2 | 6 | 15 | 0 | 32 | Heating | 66 | 64 | 0 | 0 | 34 | 32 | 33 | 26 | 23 | 33 | 35 | 34 | 32 | 28 | 49 | 0 | 0
2022-02-26 15:00 | 2 | 6 | 16 | 0 | 34 | Heating | 66 | 64 | 0 | 0 | 32 | 30 | 32 | 26 | 21 | 32 | 34 | 33 | 34 | 29 | 49 | 0 | 0
2022-02-26 16:00 | 2 | 6 | 17 | 0 | 33 | Heating | 66 | 64 | 0 | 0 | 33 | 31 | 32 | 26 | 20 | 32 | 35 | 31 | 33 | 29 | 48 | 0 | 0
2022-02-26 17:00 | 2 | 6 | 18 | 0 | 32 | Heating | 66 | 64 | 0 | 0 | 34 | 32 | 31 | 23 | 19 | 31 | 33 | 29 | 32 | 28 | 47 | 0 | 0
2022-02-26 18:00 | 2 | 6 | 19 | 0 | 29 | Heating | 66 | 64 | 0 | 0 | 37 | 35 | 31 | 22 | 21 | 30 | 33 | 29 | 29 | 26 | 48 | 0 | 0
2022-02-26 19:00 | 2 | 6 | 20 | 0 | 28 | Heating | 66 | 64 | 0 | 0 | 38 | 36 | 30 | 20 | 21 | 31 | 33 | 28 | 28 | 25 | 48 | 0 | 0
2022-02-26 20:00 | 2 | 6 | 21 | 0 | 26 | Heating | 66 | 64 | 0 | 0 | 40 | 38 | 30 | 20 | 21 | 30 | 33 | 26 | 26 | 25 | 47 | 0 | 0
2022-02-26 21:00 | 2 | 6 | 22 | 0 | 22 | Heating | 66 | 64 | 0 | 0 | 44 | 42 | 29 | 19 | 22 | 30 | 32 | 24 | 22 | 24 | 47 | 0 | 0
2022-02-26 22:00 | 2 | 6 | 23 | 0 | 24 | Heating | 66 | 64 | 0 | 0 | 42 | 40 | 27 | 17 | 23 | 30 | 32 | 25 | 24 | 25 | 46 | 0 | 0
2022-02-26 23:00 | 2 | 6 | 24 | 0 | 24 | Heating | 66 | 64 | 0 | 0 | 42 | 40 | 27 | 16 | 25 | 29 | 31 | 24 | 24 | 25 | 44 | 0 | 0
2022-02-27 | 2 | 7 | 1 | 0 | 21 | Heating | 66 | 64 | 0 | 0 | 45 | 43 | 27 | 15 | 26 | 29 | 31 | 21 | 21 | 25 | 43 | 0 | 0
2022-02-27 01:00 | 2 | 7 | 2 | 0 | 19 | Heating | 66 | 64 | 0 | 0 | 47 | 45 | 27 | 15 | 27 | 29 | 32 | 19 | 19 | 26 | 43 | 0 | 0
2022-02-27 02:00 | 2 | 7 | 3 | 0 | 22 | Heating | 66 | 64 | 0 | 0 | 44 | 42 | 27 | 15 | 27 | 28 | 31 | 18 | 22 | 26 | 44 | 0 | 0
2022-02-27 03:00 | 2 | 7 | 4 | 0 | 22 | Heating | 66 | 64 | 0 | 0 | 44 | 42 | 27 | 16 | 25 | 27 | 31 | 18 | 22 | 26 | 40 | 0 | 0
2022-02-27 04:00 | 2 | 7 | 5 | 0 | 20 | Heating | 66 | 64 | 0 | 0 | 46 | 44 | 27 | 16 | 24 | 26 | 31 | 16 | 20 | 26 | 35 | 0 | 0
2022-02-27 05:00 | 2 | 7 | 6 | 0 | 19 | Heating | 66 | 64 | 0 | 0 | 47 | 45 | 27 | 13 | 26 | 26 | 31 | 15 | 19 | 26 | 33 | 0 | 0
2022-02-27 06:00 | 2 | 7 | 7 | 0 | 20 | Heating | 66 | 64 | 0 | 0 | 46 | 44 | 27 | 13 | 26 | 25 | 31 | 14 | 20 | 26 | 35 | 0 | 0
2022-02-27 07:00 | 2 | 7 | 8 | 0 | 21 | Heating | 66 | 64 | 0 | 0 | 45 | 43 | 27 | 17 | 26 | 25 | 31 | 15 | 21 | 27 | 36 | 0 | 0
2022-02-27 08:00 | 2 | 7 | 9 | 0 | 23 | Heating | 66 | 64 | 0 | 0 | 43 | 41 | 28 | 20 | 29 | 25 | 32 | 17 | 23 | 28 | 41 | 0 | 0
2022-02-27 09:00 | 2 | 7 | 10 | 0 | 26 | Heating | 66 | 64 | 0 | 0 | 40 | 38 | 30 | 22 | 31 | 26 | 33 | 19 | 26 | 29 | 45 | 0 | 0
2022-02-27 10:00 | 2 | 7 | 11 | 0 | 33 | Heating | 66 | 64 | 0 | 0 | 33 | 31 | 31 | 25 | 32 | 27 | 34 | 22 | 33 | 29 | 45 | 0 | 0
2022-02-27 11:00 | 2 | 7 | 12 | 0 | 36 | Heating | 66 | 64 | 0 | 0 | 30 | 28 | 31 | 28 | 32 | 29 | 35 | 24 | 36 | 30 | 44 | 0 | 0
2022-02-27 12:00 | 2 | 7 | 13 | 0 | 39 | Heating | 66 | 64 | 0 | 0 | 27 | 25 | 32 | 30 | 28 | 30 | 34 | 26 | 39 | 31 | 43 | 0 | 0
2022-02-27 13:00 | 2 | 7 | 14 | 0 | 39 | Heating | 66 | 64 | 0 | 0 | 27 | 25 | 33 | 31 | 29 | 30 | 33 | 27 | 39 | 32 | 42 | 0 | 0
2022-02-27 14:00 | 2 | 7 | 15 | 0 | 40 | Heating | 66 | 64 | 0 | 0 | 26 | 24 | 33 | 32 | 27 | 29 | 33 | 28 | 40 | 32 | 39 | 0 | 0
2022-02-27 15:00 | 2 | 7 | 16 | 0 | 40 | Heating | 66 | 64 | 0 | 0 | 26 | 24 | 33 | 32 | 26 | 29 | 33 | 29 | 40 | 31 | 37 | 0 | 0
2022-02-27 16:00 | 2 | 7 | 17 | 0 | 41 | Heating | 66 | 64 | 0 | 0 | 25 | 23 | 33 | 31 | 24 | 29 | 33 | 28 | 41 | 31 | 35 | 0 | 0
2022-02-27 17:00 | 2 | 7 | 18 | 0 | 38 | Heating | 66 | 64 | 0 | 0 | 28 | 26 | 33 | 29 | 23 | 26 | 33 | 26 | 38 | 30 | 32 | 0 | 0
2022-02-27 18:00 | 2 | 7 | 19 | 0 | 35 | Heating | 66 | 64 | 0 | 0 | 31 | 29 | 32 | 26 | 22 | 26 | 33 | 25 | 35 | 29 | 30 | 0 | 0
2022-02-27 19:00 | 2 | 7 | 20 | 0 | 32 | Heating | 66 | 64 | 0 | 0 | 34 | 32 | 31 | 24 | 21 | 26 | 33 | 25 | 32 | 29 | 28 | 0 | 0
2022-02-27 20:00 | 2 | 7 | 21 | 0 | 32 | Heating | 66 | 64 | 0 | 0 | 34 | 32 | 30 | 24 | 21 | 26 | 34 | 25 | 32 | 28 | 25 | 0 | 0
2022-02-27 21:00 | 2 | 7 | 22 | 0 | 28 | Heating | 66 | 64 | 0 | 0 | 38 | 36 | 30 | 22 | 20 | 26 | 34 | 24 | 28 | 28 | 24 | 0 | 0
2022-02-27 22:00 | 2 | 7 | 23 | 0 | 28 | Heating | 66 | 64 | 0 | 0 | 38 | 36 | 30 | 21 | 20 | 25 | 34 | 23 | 28 | 27 | 23 | 0 | 0
2022-02-27 23:00 | 2 | 7 | 24 | 0 | 28 | Heating | 66 | 64 | 0 | 0 | 38 | 36 | 29 | 20 | 18 | 24 | 33 | 22 | 28 | 26 | 23 | 0 | 0
2022-02-28 | 2 | 1 | 1 | 0 | 29 | Heating | 66 | 64 | 0 | 0 | 37 | 35 | 28 | 21 | 16 | 24 | 32 | 21 | 29 | 26 | 21 | 0 | 0
2022-02-28 01:00 | 2 | 1 | 2 | 0 | 28 | Heating | 66 | 64 | 0 | 0 | 38 | 36 | 28 | 18 | 12 | 24 | 32 | 19 | 28 | 26 | 20 | 0 | 0
2022-02-28 02:00 | 2 | 1 | 3 | 0 | 26 | Heating | 66 | 64 | 0 | 0 | 40 | 38 | 26 | 18 | 7 | 24 | 31 | 19 | 26 | 26 | 20 | 0 | 0
2022-02-28 03:00 | 2 | 1 | 4 | 0 | 25 | Heating | 66 | 64 | 0 | 0 | 41 | 39 | 27 | 19 | 8 | 23 | 31 | 18 | 25 | 27 | 19 | 0 | 0
2022-02-28 04:00 | 2 | 1 | 5 | 0 | 25 | Heating | 66 | 64 | 0 | 0 | 41 | 39 | 26 | 20 | 8 | 22 | 31 | 17 | 25 | 26 | 18 | 0 | 0
2022-02-28 05:00 | 2 | 1 | 6 | 0 | 24 | Heating | 66 | 64 | 0 | 0 | 42 | 40 | 26 | 18 | 3 | 22 | 30 | 17 | 24 | 25 | 17 | 0 | 0
2022-02-28 06:00 | 2 | 1 | 7 | 0 | 23 | Heating | 66 | 64 | 0 | 0 | 43 | 41 | 24 | 18 | 2 | 23 | 30 | 16 | 23 | 24 | 17 | 0 | 0
2022-02-28 07:00 | 2 | 1 | 8 | 1 | 25 | Heating | 70 | 70 | 0 | 0 | 45 | 45 | 26 | 19 | 4 | 23 | 29 | 18 | 25 | 25 | 19 | 0 | 0
2022-02-28 08:00 | 2 | 1 | 9 | 1 | 30 | Heating | 70 | 70 | 0 | 0 | 40 | 40 | 29 | 24 | 14 | 26 | 31 | 21 | 30 | 25 | 21 | 0 | 0
2022-02-28 09:00 | 2 | 1 | 10 | 0 | 33 | Heating | 70 | 70 | 0 | 0 | 37 | 37 | 33 | 25 | 22 | 29 | 32 | 23 | 33 | 25 | 23 | 0 | 0
2022-02-28 10:00 | 2 | 1 | 11 | 0 | 38 | Heating | 70 | 70 | 0 | 0 | 32 | 32 | 34 | 25 | 28 | 33 | 33 | 26 | 38 | 29 | 27 | 0 | 0
2022-02-28 11:00 | 2 | 1 | 12 | 0 | 42 | Heating | 70 | 70 | 0 | 0 | 28 | 28 | 34 | 27 | 29 | 33 | 35 | 29 | 42 | 30 | 31 | 0 | 0
2022-02-28 12:00 | 2 | 1 | 13 | 0 | 45 | Heating | 70 | 70 | 0 | 0 | 25 | 25 | 38 | 28 | 34 | 33 | 37 | 31 | 45 | 31 | 33 | 0 | 0
2022-02-28 13:00 | 2 | 1 | 14 | 0 | 45 | Heating | 70 | 70 | 0 | 0 | 25 | 25 | 35 | 29 | 32 | 33 | 38 | 32 | 45 | 33 | 37 | 0 | 0
2022-02-28 14:00 | 2 | 1 | 15 | 0 | 46 | Heating | 70 | 70 | 0 | 0 | 24 | 24 | 38 | 28 | 34 | 32 | 37 | 34 | 46 | 32 | 40 | 0 | 0
2022-02-28 15:00 | 2 | 1 | 16 | 0 | 46 | Heating | 70 | 70 | 0 | 0 | 24 | 24 | 37 | 29 | 33 | 31 | 40 | 34 | 46 | 34 | 42 | 0 | 0
2022-02-28 16:00 | 2 | 1 | 17 | 0 | 44 | Heating | 70 | 70 | 0 | 0 | 26 | 26 | 37 | 26 | 33 | 31 | 39 | 32 | 44 | 34 | 41 | 0 | 0
2022-02-28 17:00 | 2 | 1 | 18 | 0 | 42 | Heating | 70 | 70 | 0 | 0 | 28 | 28 | 35 | 22 | 31 | 29 | 37 | 30 | 42 | 32 | 37 | 0 | 0
2022-02-28 18:00 | 2 | 1 | 19 | 1 | 38 | Heating | 66 | 64 | 0 | 0 | 28 | 26 | 33 | 20 | 28 | 29 | 34 | 30 | 38 | 28 | 35 | 0 | 0
2022-02-28 19:00 | 2 | 1 | 20 | 1 | 37 | Heating | 66 | 64 | 0 | 0 | 29 | 27 | 32 | 18 | 28 | 29 | 33 | 29 | 37 | 28 | 32 | 0 | 0
2022-02-28 20:00 | 2 | 1 | 21 | 0 | 36 | Heating | 66 | 64 | 0 | 0 | 30 | 28 | 31 | 17 | 27 | 29 | 33 | 29 | 36 | 28 | 28 | 0 | 0
2022-02-28 21:00 | 2 | 1 | 22 | 0 | 33 | Heating | 66 | 64 | 0 | 0 | 33 | 31 | 33 | 17 | 25 | 29 | 32 | 31 | 33 | 25 | 27 | 0 | 0
2022-02-28 22:00 | 2 | 1 | 23 | 0 | 30 | Heating | 66 | 64 | 0 | 0 | 36 | 34 | 35 | 17 | 23 | 30 | 31 | 32 | 30 | 21 | 25 | 0 | 0
2022-02-28 23:00 | 2 | 1 | 24 | 0 | 27 | Heating | 66 | 64 | 0 | 0 | 39 | 37 | 37 | 17 | 20 | 30 | 31 | 33 | 27 | 17 | 24 | 0 | 0
2022-03-01 | 3 | 2 | 1 | 0 | 24 | Heating | 66 | 64 | 0 | 0 | 42 | 40 | 38 | 17 | 18 | 30 | 30 | 35 | 24 | 14 | 22 | 0 | 0
2022-03-01 01:00 | 3 | 2 | 2 | 0 | 21 | Heating | 66 | 64 | 0 | 0 | 45 | 43 | 40 | 17 | 16 | 31 | 29 | 36 | 21 | 10 | 21 | 0 | 0
2022-03-01 02:00 | 3 | 2 | 3 | 0 | 18 | Heating | 66 | 64 | 0 | 0 | 48 | 46 | 42 | 17 | 13 | 31 | 28 | 38 | 18 | 7 | 20 | 0 | 0
2022-03-01 03:00 | 3 | 2 | 4 | 0 | 15 | Heating | 66 | 64 | 0 | 0 | 51 | 49 | 44 | 17 | 11 | 31 | 27 | 39 | 15 | 3 | 18 | 0 | 0
2022-03-01 04:00 | 3 | 2 | 5 | 0 | 15 | Heating | 66 | 64 | 0 | 0 | 51 | 49 | 43 | 17 | 7 | 32 | 27 | 36 | 15 | 2 | 17 | 0 | 0
2022-03-01 05:00 | 3 | 2 | 6 | 0 | 16 | Heating | 66 | 64 | 0 | 0 | 50 | 48 | 41 | 17 | 8 | 33 | 24 | 36 | 16 | 2 | 15 | 0 | 0
2022-03-01 06:00 | 3 | 2 | 7 | 0 | 13 | Heating | 66 | 64 | 0 | 0 | 53 | 51 | 40 | 18 | 7 | 34 | 24 | 37 | 13 | 2 | 14 | 0 | 0
2022-03-01 07:00 | 3 | 2 | 8 | 0 | 17 | Heating | 70 | 70 | 0 | 0 | 53 | 53 | 44 | 21 | 8 | 37 | 28 | 41 | 17 | 3 | 18 | 0 | 0
2022-03-01 08:00 | 3 | 2 | 9 | 0 | 19 | Heating | 70 | 70 | 0 | 0 | 51 | 51 | 48 | 23 | 14 | 38 | 34 | 49 | 19 | 6 | 24 | 0 | 0
2022-03-01 09:00 | 3 | 2 | 10 | 0 | 21 | Heating | 70 | 70 | 0 | 0 | 49 | 49 | 52 | 27 | 18 | 38 | 37 | 54 | 21 | 9 | 27 | 0 | 0
2022-03-01 10:00 | 3 | 2 | 11 | 0 | 24 | Heating | 70 | 70 | 0 | 0 | 46 | 46 | 54 | 29 | 19 | 39 | 41 | 60 | 24 | 10 | 31 | 0 | 0
2022-03-01 11:00 | 3 | 2 | 12 | 0 | 26 | Heating | 70 | 70 | 0 | 0 | 44 | 44 | 55 | 32 | 22 | 41 | 49 | 63 | 26 | 15 | 35 | 0 | 0
2022-03-01 12:00 | 3 | 2 | 13 | 0 | 28 | Heating | 70 | 70 | 0 | 0 | 42 | 42 | 57 | 33 | 23 | 43 | 50 | 65 | 28 | 16 | 38 | 0 | 0
2022-03-01 13:00 | 3 | 2 | 14 | 0 | 32 | Heating | 70 | 70 | 0 | 0 | 38 | 38 | 57 | 34 | 25 | 44 | 53 | 66 | 32 | 16 | 40 | 0 | 0
2022-03-01 14:00 | 3 | 2 | 15 | 0 | 31 | Heating | 70 | 70 | 0 | 0 | 39 | 39 | 57 | 34 | 26 | 41 | 53 | 64 | 31 | 17 | 42 | 0 | 0
2022-03-01 15:00 | 3 | 2 | 16 | 0 | 31 | Heating | 70 | 70 | 0 | 0 | 39 | 39 | 57 | 36 | 27 | 40 | 53 | 63 | 31 | 16 | 43 | 0 | 0
2022-03-01 16:00 | 3 | 2 | 17 | 0 | 32 | Heating | 70 | 70 | 0 | 0 | 38 | 38 | 54 | 36 | 24 | 39 | 53 | 61 | 32 | 16 | 43 | 0 | 0
2022-03-01 17:00 | 3 | 2 | 18 | 0 | 30 | Heating | 70 | 70 | 0 | 0 | 40 | 40 | 52 | 33 | 21 | 38 | 51 | 57 | 30 | 15 | 40 | 0 | 0
2022-03-01 18:00 | 3 | 2 | 19 | 0 | 28 | Heating | 66 | 64 | 0 | 0 | 38 | 36 | 49 | 32 | 19 | 36 | 45 | 54 | 28 | 13 | 37 | 0 | 0
2022-03-01 19:00 | 3 | 2 | 20 | 0 | 27 | Heating | 66 | 64 | 0 | 0 | 39 | 37 | 47 | 33 | 18 | 36 | 46 | 49 | 27 | 12 | 33 | 0 | 0
2022-03-01 20:00 | 3 | 2 | 21 | 0 | 26 | Heating | 66 | 64 | 0 | 0 | 40 | 38 | 46 | 33 | 16 | 34 | 46 | 49 | 26 | 12 | 30 | 0 | 0
2022-03-01 21:00 | 3 | 2 | 22 | 0 | 24 | Heating | 66 | 64 | 0 | 0 | 42 | 40 | 44 | 27 | 15 | 33 | 45 | 47 | 24 | 11 | 27 | 0 | 0
2022-03-01 22:00 | 3 | 2 | 23 | 0 | 23 | Heating | 66 | 64 | 0 | 0 | 43 | 41 | 43 | 26 | 13 | 31 | 42 | 47 | 23 | 9 | 25 | 0 | 0
2022-03-01 23:00 | 3 | 2 | 24 | 0 | 21 | Heating | 66 | 64 | 0 | 0 | 45 | 43 | 43 | 26 | 13 | 30 | 42 | 48 | 21 | 8 | 24 | 0 | 0
2022-03-02 | 3 | 3 | 1 | 0 | 23 | Heating | 66 | 64 | 0 | 0 | 43 | 41 | 42 | 25 | 14 | 30 | 38 | 46 | 23 | 7 | 23 | 0 | 0
2022-03-02 01:00 | 3 | 3 | 2 | 0 | 25 | Heating | 66 | 64 | 0 | 0 | 41 | 39 | 42 | 24 | 15 | 30 | 36 | 45 | 25 | 6 | 22 | 0 | 0
2022-03-02 02:00 | 3 | 3 | 3 | 0 | 24 | Heating | 66 | 64 | 0 | 0 | 42 | 40 | 41 | 23 | 16 | 30 | 33 | 47 | 24 | 6 | 21 | 0 | 0
2022-03-02 03:00 | 3 | 3 | 4 | 0 | 24 | Heating | 66 | 64 | 0 | 0 | 42 | 40 | 41 | 22 | 16 | 30 | 34 | 48 | 24 | 5 | 21 | 0 | 0
2022-03-02 04:00 | 3 | 3 | 5 | 0 | 24 | Heating | 66 | 64 | 0 | 0 | 42 | 40 | 41 | 21 | 17 | 30 | 34 | 47 | 24 | 5 | 20 | 0 | 0
2022-03-02 05:00 | 3 | 3 | 6 | 0 | 24 | Heating | 66 | 64 | 0 | 0 | 42 | 40 | 40 | 21 | 17 | 30 | 31 | 49 | 24 | 4 | 19 | 0 | 0
2022-03-02 06:00 | 3 | 3 | 7 | 0 | 24 | Heating | 66 | 64 | 0 | 0 | 42 | 40 | 40 | 22 | 18 | 30 | 32 | 50 | 24 | 4 | 18 | 0 | 0
2022-03-02 07:00 | 3 | 3 | 8 | 0 | 25 | Heating | 70 | 70 | 0 | 0 | 45 | 45 | 40 | 25 | 18 | 29 | 36 | 53 | 25 | 4 | 23 | 0 | 0
2022-03-02 08:00 | 3 | 3 | 9 | 0 | 26 | Heating | 70 | 70 | 0 | 0 | 44 | 44 | 39 | 28 | 19 | 29 | 41 | 55 | 26 | 7 | 28 | 0 | 0
2022-03-02 09:00 | 3 | 3 | 10 | 0 | 30 | Heating | 70 | 70 | 0 | 0 | 40 | 40 | 39 | 34 | 20 | 28 | 52 | 58 | 30 | 10 | 35 | 0 | 0
2022-03-02 10:00 | 3 | 3 | 11 | 0 | 31 | Heating | 70 | 70 | 0 | 0 | 39 | 39 | 39 | 36 | 23 | 29 | 53 | 60 | 31 | 13 | 42 | 0 | 0
2022-03-02 11:00 | 3 | 3 | 12 | 0 | 35 | Heating | 70 | 70 | 0 | 0 | 35 | 35 | 39 | 38 | 24 | 29 | 54 | 62 | 35 | 15 | 49 | 0 | 0
2022-03-02 12:00 | 3 | 3 | 13 | 0 | 36 | Heating | 70 | 70 | 0 | 0 | 34 | 34 | 39 | 39 | 26 | 29 | 54 | 63 | 36 | 18 | 56 | 0 | 0
2022-03-02 13:00 | 3 | 3 | 14 | 0 | 36 | Heating | 70 | 70 | 0 | 0 | 34 | 34 | 39 | 39 | 27 | 26 | 54 | 64 | 36 | 19 | 57 | 0 | 0
2022-03-02 14:00 | 3 | 3 | 15 | 0 | 38 | Heating | 70 | 70 | 0 | 0 | 32 | 32 | 39 | 40 | 29 | 26 | 54 | 65 | 38 | 19 | 57 | 0 | 0
2022-03-02 15:00 | 3 | 3 | 16 | 0 | 39 | Heating | 70 | 70 | 0 | 0 | 31 | 31 | 39 | 40 | 29 | 26 | 53 | 65 | 39 | 20 | 56 | 0 | 0
2022-03-02 16:00 | 3 | 3 | 17 | 0 | 40 | Heating | 70 | 70 | 0 | 0 | 30 | 30 | 38 | 39 | 29 | 25 | 51 | 66 | 40 | 18 | 54 | 0 | 0
2022-03-02 17:00 | 3 | 3 | 18 | 0 | 37 | Heating | 70 | 70 | 0 | 0 | 33 | 33 | 38 | 38 | 29 | 24 | 49 | 62 | 37 | 16 | 51 | 0 | 0
2022-03-02 18:00 | 3 | 3 | 19 | 0 | 35 | Heating | 66 | 64 | 0 | 0 | 31 | 29 | 37 | 39 | 29 | 23 | 46 | 66 | 35 | 14 | 50 | 0 | 0
2022-03-02 19:00 | 3 | 3 | 20 | 0 | 33 | Heating | 66 | 64 | 0 | 0 | 33 | 31 | 36 | 37 | 28 | 23 | 45 | 64 | 33 | 12 | 48 | 0 | 0
2022-03-02 20:00 | 3 | 3 | 21 | 0 | 32 | Heating | 66 | 64 | 0 | 0 | 34 | 32 | 36 | 37 | 27 | 21 | 43 | 61 | 32 | 10 | 41 | 0 | 0
2022-03-02 21:00 | 3 | 3 | 22 | 0 | 32 | Heating | 66 | 64 | 0 | 0 | 34 | 32 | 35 | 38 | 25 | 20 | 41 | 58 | 32 | 9 | 36 | 0 | 0
2022-03-02 22:00 | 3 | 3 | 23 | 0 | 32 | Heating | 66 | 64 | 0 | 0 | 34 | 32 | 34 | 40 | 22 | 18 | 39 | 56 | 32 | 9 | 32 | 0 | 0
2022-03-02 23:00 | 3 | 3 | 24 | 0 | 33 | Heating | 66 | 64 | 0 | 0 | 33 | 31 | 34 | 41 | 21 | 17 | 38 | 54 | 33 | 9 | 31 | 0 | 0
2022-03-03 | 3 | 4 | 1 | 0 | 33 | Heating | 66 | 64 | 0 | 0 | 33 | 31 | 33 | 41 | 22 | 15 | 36 | 52 | 33 | 8 | 31 | 0 | 0
2022-03-03 01:00 | 3 | 4 | 2 | 0 | 32 | Heating | 66 | 64 | 0 | 0 | 34 | 32 | 33 | 42 | 23 | 14 | 35 | 50 | 32 | 8 | 29 | 0 | 0
2022-03-03 02:00 | 3 | 4 | 3 | 0 | 33 | Heating | 66 | 64 | 0 | 0 | 33 | 31 | 32 | 43 | 27 | 13 | 32 | 50 | 33 | 9 | 28 | 0 | 0
2022-03-03 03:00 | 3 | 4 | 4 | 0 | 32 | Heating | 66 | 64 | 0 | 0 | 34 | 32 | 32 | 44 | 23 | 11 | 32 | 45 | 32 | 9 | 28 | 0 | 0
2022-03-03 04:00 | 3 | 4 | 5 | 0 | 32 | Heating | 66 | 64 | 0 | 0 | 34 | 32 | 32 | 46 | 22 | 10 | 32 | 41 | 32 | 9 | 27 | 0 | 0
2022-03-03 05:00 | 3 | 4 | 6 | 0 | 32 | Heating | 66 | 64 | 0 | 0 | 34 | 32 | 31 | 47 | 19 | 10 | 31 | 42 | 32 | 9 | 25 | 0 | 0
2022-03-03 06:00 | 3 | 4 | 7 | 0 | 32 | Heating | 66 | 64 | 0 | 0 | 34 | 32 | 31 | 48 | 18 | 8 | 31 | 42 | 32 | 10 | 25 | 0 | 0
2022-03-03 07:00 | 3 | 4 | 8 | 0 | 33 | Heating | 70 | 70 | 0 | 0 | 37 | 37 | 31 | 49 | 20 | 10 | 32 | 46 | 33 | 11 | 27 | 0 | 0
2022-03-03 08:00 | 3 | 4 | 9 | 0 | 34 | Heating | 70 | 70 | 0 | 0 | 36 | 36 | 32 | 50 | 26 | 11 | 35 | 52 | 34 | 14 | 35 | 0 | 0
2022-03-03 09:00 | 3 | 4 | 10 | 0 | 34 | Heating | 70 | 70 | 0 | 0 | 36 | 36 | 32 | 50 | 32 | 12 | 36 | 56 | 34 | 19 | 42 | 0 | 0
2022-03-03 10:00 | 3 | 4 | 11 | 0 | 38 | Heating | 70 | 70 | 0 | 0 | 32 | 32 | 33 | 52 | 34 | 15 | 37 | 58 | 38 | 22 | 47 | 0 | 0
2022-03-03 11:00 | 3 | 4 | 12 | 0 | 40 | Heating | 70 | 70 | 0 | 0 | 30 | 30 | 33 | 54 | 35 | 16 | 39 | 60 | 40 | 26 | 50 | 0 | 0
2022-03-03 12:00 | 3 | 4 | 13 | 0 | 40 | Heating | 70 | 70 | 0 | 0 | 30 | 30 | 34 | 54 | 37 | 17 | 41 | 61 | 40 | 29 | 52 | 0 | 0
2022-03-03 13:00 | 3 | 4 | 14 | 0 | 41 | Heating | 70 | 70 | 0 | 0 | 29 | 29 | 35 | 55 | 38 | 19 | 44 | 61 | 41 | 32 | 52 | 0 | 0
2022-03-03 14:00 | 3 | 4 | 15 | 0 | 42 | Heating | 70 | 70 | 0 | 0 | 28 | 28 | 35 | 45 | 41 | 19 | 46 | 61 | 42 | 34 | 50 | 0 | 0
2022-03-03 15:00 | 3 | 4 | 16 | 0 | 40 | Heating | 70 | 70 | 0 | 0 | 30 | 30 | 36 | 40 | 39 | 19 | 46 | 60 | 40 | 35 | 47 | 0 | 0
2022-03-03 16:00 | 3 | 4 | 17 | 0 | 39 | Heating | 70 | 70 | 0 | 0 | 31 | 31 | 36 | 40 | 39 | 18 | 46 | 59 | 39 | 35 | 42 | 0 | 0
2022-03-03 17:00 | 3 | 4 | 18 | 0 | 38 | Heating | 70 | 70 | 0 | 0 | 32 | 32 | 36 | 38 | 36 | 16 | 42 | 58 | 38 | 33 | 40 | 0 | 0
2022-03-03 18:00 | 3 | 4 | 19 | 0 | 37 | Heating | 66 | 64 | 0 | 0 | 29 | 27 | 36 | 34 | 34 | 14 | 38 | 56 | 37 | 30 | 37 | 0 | 0
2022-03-03 19:00 | 3 | 4 | 20 | 0 | 36 | Heating | 66 | 64 | 0 | 0 | 30 | 28 | 36 | 32 | 34 | 13 | 37 | 56 | 36 | 27 | 34 | 0 | 0
2022-03-03 20:00 | 3 | 4 | 21 | 0 | 36 | Heating | 66 | 64 | 0 | 0 | 30 | 28 | 36 | 30 | 33 | 13 | 36 | 55 | 36 | 29 | 32 | 0 | 0
2022-03-03 21:00 | 3 | 4 | 22 | 0 | 36 | Heating | 66 | 64 | 0 | 0 | 30 | 28 | 36 | 28 | 31 | 12 | 35 | 53 | 36 | 27 | 29 | 0 | 0
2022-03-03 22:00 | 3 | 4 | 23 | 0 | 35 | Heating | 66 | 64 | 0 | 0 | 31 | 29 | 36 | 27 | 30 | 12 | 33 | 53 | 35 | 28 | 26 | 0 | 0
2022-03-03 23:00 | 3 | 4 | 24 | 0 | 35 | Heating | 66 | 64 | 0 | 0 | 31 | 29 | 36 | 26 | 29 | 9 | 33 | 51 | 35 | 29 | 24 | 0 | 0
2022-03-04 | 3 | 5 | 1 | 0 | 35 | Heating | 66 | 64 | 0 | 0 | 31 | 29 | 36 | 24 | 28 | 9 | 33 | 50 | 35 | 28 | 23 | 0 | 0
2022-03-04 01:00 | 3 | 5 | 2 | 0 | 34 | Heating | 66 | 64 | 0 | 0 | 32 | 30 | 36 | 22 | 26 | 8 | 33 | 50 | 34 | 27 | 22 | 0 | 0
2022-03-04 02:00 | 3 | 5 | 3 | 0 | 34 | Heating | 66 | 64 | 0 | 0 | 32 | 30 | 37 | 20 | 27 | 8 | 33 | 50 | 34 | 26 | 21 | 0 | 0
2022-03-04 03:00 | 3 | 5 | 4 | 0 | 32 | Heating | 66 | 64 | 0 | 0 | 34 | 32 | 37 | 18 | 27 | 10 | 33 | 49 | 32 | 24 | 20 | 0 | 0
2022-03-04 04:00 | 3 | 5 | 5 | 0 | 33 | Heating | 66 | 64 | 0 | 0 | 33 | 31 | 37 | 18 | 26 | 17 | 33 | 47 | 33 | 22 | 18 | 0 | 0
2022-03-04 05:00 | 3 | 5 | 6 | 0 | 33 | Heating | 66 | 64 | 0 | 0 | 33 | 31 | 37 | 17 | 26 | 19 | 33 | 46 | 33 | 23 | 18 | 0 | 0
2022-03-04 06:00 | 3 | 5 | 7 | 0 | 33 | Heating | 66 | 64 | 0 | 0 | 33 | 31 | 37 | 17 | 27 | 24 | 33 | 46 | 33 | 26 | 17 | 0 | 0
2022-03-04 07:00 | 3 | 5 | 8 | 0 | 32 | Heating | 70 | 70 | 0 | 0 | 38 | 38 | 38 | 17 | 28 | 26 | 33 | 45 | 32 | 27 | 20 | 0 | 0
2022-03-04 08:00 | 3 | 5 | 9 | 0 | 33 | Heating | 70 | 70 | 0 | 0 | 37 | 37 | 38 | 17 | 30 | 28 | 33 | 47 | 33 | 31 | 22 | 0 | 0
2022-03-04 09:00 | 3 | 5 | 10 | 0 | 34 | Heating | 70 | 70 | 0 | 0 | 36 | 36 | 39 | 18 | 31 | 30 | 33 | 47 | 34 | 35 | 24 | 0 | 0
2022-03-04 10:00 | 3 | 5 | 11 | 0 | 34 | Heating | 70 | 70 | 0 | 0 | 36 | 36 | 41 | 19 | 32 | 33 | 34 | 48 | 34 | 38 | 28 | 0 | 0
2022-03-04 11:00 | 3 | 5 | 12 | 0 | 35 | Heating | 70 | 70 | 0 | 0 | 35 | 35 | 44 | 19 | 33 | 34 | 34 | 49 | 35 | 40 | 31 | 0 | 0
2022-03-04 12:00 | 3 | 5 | 13 | 0 | 36 | Heating | 70 | 70 | 0 | 0 | 34 | 34 | 46 | 19 | 32 | 36 | 32 | 50 | 36 | 40 | 32 | 0 | 0
2022-03-04 13:00 | 3 | 5 | 14 | 0 | 37 | Heating | 70 | 70 | 0 | 0 | 33 | 33 | 47 | 20 | 33 | 37 | 32 | 50 | 37 | 42 | 35 | 0 | 0
2022-03-04 14:00 | 3 | 5 | 15 | 0 | 37 | Heating | 70 | 70 | 0 | 0 | 33 | 33 | 47 | 18 | 33 | 38 | 33 | 52 | 37 | 43 | 36 | 0 | 0
2022-03-04 15:00 | 3 | 5 | 16 | 0 | 36 | Heating | 70 | 70 | 0 | 0 | 34 | 34 | 48 | 18 | 33 | 39 | 34 | 52 | 36 | 44 | 37 | 0 | 0
2022-03-04 16:00 | 3 | 5 | 17 | 0 | 35 | Heating | 70 | 70 | 0 | 0 | 35 | 35 | 48 | 18 | 32 | 40 | 34 | 52 | 35 | 43 | 37 | 0 | 0
2022-03-04 17:00 | 3 | 5 | 18 | 0 | 34 | Heating | 70 | 70 | 0 | 0 | 36 | 36 | 47 | 16 | 31 | 39 | 35 | 51 | 34 | 41 | 34 | 0 | 0
2022-03-04 18:00 | 3 | 5 | 19 | 0 | 34 | Heating | 66 | 64 | 0 | 0 | 32 | 30 | 47 | 15 | 31 | 40 | 36 | 49 | 34 | 39 | 31 | 0 | 0
2022-03-04 19:00 | 3 | 5 | 20 | 0 | 34 | Heating | 66 | 64 | 0 | 0 | 32 | 30 | 46 | 14 | 30 | 42 | 36 | 49 | 34 | 39 | 30 | 0 | 0
2022-03-04 20:00 | 3 | 5 | 21 | 0 | 32 | Heating | 66 | 64 | 0 | 0 | 34 | 32 | 46 | 13 | 30 | 42 | 36 | 48 | 32 | 37 | 30 | 0 | 0
2022-03-04 21:00 | 3 | 5 | 22 | 0 | 32 | Heating | 66 | 64 | 0 | 0 | 34 | 32 | 45 | 13 | 29 | 40 | 36 | 48 | 32 | 37 | 30 | 0 | 0
2022-03-04 22:00 | 3 | 5 | 23 | 0 | 30 | Heating | 66 | 64 | 0 | 0 | 36 | 34 | 45 | 12 | 29 | 38 | 37 | 49 | 30 | 36 | 28 | 0 | 0
2022-03-04 23:00 | 3 | 5 | 24 | 0 | 29 | Heating | 66 | 64 | 0 | 0 | 37 | 35 | 45 | 11 | 29 | 35 | 43 | 48 | 29 | 36 | 28 | 0 | 0
2022-03-05 | 3 | 6 | 1 | 0 | 28 | Heating | 66 | 64 | 0 | 0 | 38 | 36 | 45 | 11 | 29 | 33 | 44 | 48 | 28 | 37 | 27 | 0 | 0
2022-03-05 01:00 | 3 | 6 | 2 | 0 | 28 | Heating | 66 | 64 | 0 | 0 | 38 | 36 | 45 | 10 | 28 | 30 | 44 | 48 | 28 | 36 | 27 | 0 | 0
2022-03-05 02:00 | 3 | 6 | 3 | 0 | 28 | Heating | 66 | 64 | 0 | 0 | 38 | 36 | 45 | 9 | 28 | 28 | 42 | 47 | 28 | 40 | 26 | 0 | 0
2022-03-05 03:00 | 3 | 6 | 4 | 0 | 28 | Heating | 66 | 64 | 0 | 0 | 38 | 36 | 45 | 8 | 27 | 26 | 41 | 46 | 28 | 35 | 26 | 0 | 0
2022-03-05 04:00 | 3 | 6 | 5 | 0 | 26 | Heating | 66 | 64 | 0 | 0 | 40 | 38 | 45 | 8 | 26 | 25 | 40 | 47 | 26 | 35 | 25 | 0 | 0
2022-03-05 05:00 | 3 | 6 | 6 | 0 | 27 | Heating | 66 | 64 | 0 | 0 | 39 | 37 | 45 | 8 | 25 | 24 | 42 | 47 | 27 | 35 | 24 | 0 | 0
2022-03-05 06:00 | 3 | 6 | 7 | 0 | 28 | Heating | 66 | 64 | 0 | 0 | 38 | 36 | 45 | 9 | 25 | 24 | 50 | 47 | 28 | 34 | 23 | 0 | 0
2022-03-05 07:00 | 3 | 6 | 8 | 0 | 28 | Heating | 66 | 64 | 0 | 0 | 38 | 36 | 46 | 9 | 26 | 23 | 45 | 47 | 28 | 37 | 24 | 0 | 0
2022-03-05 08:00 | 3 | 6 | 9 | 0 | 30 | Heating | 66 | 64 | 0 | 0 | 36 | 34 | 47 | 12 | 27 | 23 | 53 | 47 | 30 | 38 | 25 | 0 | 0
2022-03-05 09:00 | 3 | 6 | 10 | 0 | 32 | Heating | 66 | 64 | 0 | 0 | 34 | 32 | 48 | 14 | 30 | 23 | 54 | 48 | 32 | 38 | 27 | 0 | 0
2022-03-05 10:00 | 3 | 6 | 11 | 0 | 33 | Heating | 66 | 64 | 0 | 0 | 33 | 31 | 53 | 17 | 31 | 24 | 54 | 48 | 33 | 38 | 28 | 0 | 0
2022-03-05 11:00 | 3 | 6 | 12 | 0 | 36 | Heating | 66 | 64 | 0 | 0 | 30 | 28 | 57 | 19 | 32 | 25 | 54 | 49 | 36 | 38 | 30 | 0 | 0
2022-03-05 12:00 | 3 | 6 | 13 | 0 | 38 | Heating | 66 | 64 | 0 | 0 | 28 | 26 | 62 | 21 | 32 | 28 | 53 | 50 | 38 | 39 | 34 | 0 | 0
2022-03-05 13:00 | 3 | 6 | 14 | 0 | 38 | Heating | 66 | 64 | 0 | 0 | 28 | 26 | 63 | 22 | 31 | 28 | 51 | 52 | 38 | 40 | 36 | 0 | 0
2022-03-05 14:00 | 3 | 6 | 15 | 0 | 38 | Heating | 66 | 64 | 0 | 0 | 28 | 26 | 65 | 23 | 33 | 29 | 41 | 54 | 38 | 42 | 36 | 0 | 0
2022-03-05 15:00 | 3 | 6 | 16 | 0 | 38 | Heating | 66 | 64 | 0 | 0 | 28 | 26 | 66 | 24 | 32 | 29 | 46 | 54 | 38 | 43 | 37 | 0 | 0
2022-03-05 16:00 | 3 | 6 | 17 | 0 | 38 | Heating | 66 | 64 | 0 | 0 | 28 | 26 | 65 | 23 | 31 | 29 | 43 | 55 | 38 | 42 | 37 | 0 | 0
2022-03-05 17:00 | 3 | 6 | 18 | 0 | 36 | Heating | 66 | 64 | 0 | 0 | 30 | 28 | 64 | 23 | 29 | 28 | 39 | 51 | 36 | 42 | 35 | 0 | 0
2022-03-05 18:00 | 3 | 6 | 19 | 0 | 36 | Heating | 66 | 64 | 0 | 0 | 30 | 28 | 63 | 22 | 27 | 26 | 37 | 52 | 36 | 43 | 33 | 0 | 0
2022-03-05 19:00 | 3 | 6 | 20 | 0 | 35 | Heating | 66 | 64 | 0 | 0 | 31 | 29 | 62 | 23 | 27 | 26 | 36 | 53 | 35 | 44 | 32 | 0 | 0
2022-03-05 20:00 | 3 | 6 | 21 | 0 | 34 | Heating | 66 | 64 | 0 | 0 | 32 | 30 | 60 | 23 | 27 | 24 | 35 | 55 | 34 | 44 | 32 | 0 | 0
2022-03-05 21:00 | 3 | 6 | 22 | 0 | 33 | Heating | 66 | 64 | 0 | 0 | 33 | 31 | 59 | 23 | 28 | 22 | 35 | 57 | 33 | 44 | 32 | 0 | 0
2022-03-05 22:00 | 3 | 6 | 23 | 0 | 32 | Heating | 66 | 64 | 0 | 0 | 34 | 32 | 57 | 23 | 29 | 22 | 34 | 56 | 32 | 40 | 31 | 0 | 0
2022-03-05 23:00 | 3 | 6 | 24 | 0 | 32 | Heating | 66 | 64 | 0 | 0 | 34 | 32 | 56 | 24 | 30 | 22 | 33 | 62 | 32 | 39 | 32 | 0 | 0
2022-03-06 | 3 | 7 | 1 | 0 | 32 | Heating | 66 | 64 | 0 | 0 | 34 | 32 | 54 | 25 | 30 | 21 | 32 | 58 | 32 | 38 | 31 | 0 | 0
2022-03-06 01:00 | 3 | 7 | 2 | 0 | 33 | Heating | 66 | 64 | 0 | 0 | 33 | 31 | 52 | 25 | 29 | 20 | 31 | 62 | 33 | 36 | 31 | 0 | 0
2022-03-06 02:00 | 3 | 7 | 3 | 0 | 33 | Heating | 66 | 64 | 0 | 0 | 33 | 31 | 49 | 26 | 29 | 19 | 30 | 58 | 33 | 33 | 31 | 0 | 0
2022-03-06 03:00 | 3 | 7 | 4 | 0 | 33 | Heating | 66 | 64 | 0 | 0 | 33 | 31 | 47 | 25 | 29 | 18 | 29 | 58 | 33 | 29 | 30 | 0 | 0
2022-03-06 04:00 | 3 | 7 | 5 | 0 | 32 | Heating | 66 | 64 | 0 | 0 | 34 | 32 | 44 | 25 | 29 | 19 | 28 | 58 | 32 | 28 | 29 | 0 | 0
2022-03-06 05:00 | 3 | 7 | 6 | 0 | 32 | Heating | 66 | 64 | 0 | 0 | 34 | 32 | 40 | 27 | 29 | 19 | 26 | 57 | 32 | 27 | 27 | 0 | 0
2022-03-06 06:00 | 3 | 7 | 7 | 0 | 32 | Heating | 66 | 64 | 0 | 0 | 34 | 32 | 37 | 29 | 28 | 22 | 25 | 57 | 32 | 27 | 25 | 0 | 0
2022-03-06 07:00 | 3 | 7 | 8 | 0 | 33 | Heating | 66 | 64 | 0 | 0 | 33 | 31 | 38 | 31 | 28 | 23 | 26 | 57 | 33 | 27 | 24 | 0 | 0
2022-03-06 08:00 | 3 | 7 | 9 | 0 | 34 | Heating | 66 | 64 | 0 | 0 | 32 | 30 | 38 | 33 | 28 | 26 | 27 | 59 | 34 | 29 | 23 | 0 | 0
2022-03-06 09:00 | 3 | 7 | 10 | 0 | 33 | Heating | 66 | 64 | 0 | 0 | 33 | 31 | 39 | 37 | 28 | 32 | 28 | 60 | 33 | 31 | 24 | 0 | 0
2022-03-06 10:00 | 3 | 7 | 11 | 0 | 34 | Heating | 66 | 64 | 0 | 0 | 32 | 30 | 41 | 41 | 29 | 36 | 30 | 63 | 34 | 33 | 26 | 0 | 0
2022-03-06 11:00 | 3 | 7 | 12 | 0 | 34 | Heating | 66 | 64 | 0 | 0 | 32 | 30 | 42 | 45 | 29 | 32 | 32 | 60 | 34 | 34 | 28 | 0 | 0
2022-03-06 12:00 | 3 | 7 | 13 | 0 | 33 | Heating | 66 | 64 | 0 | 0 | 33 | 31 | 44 | 48 | 31 | 32 | 34 | 60 | 33 | 36 | 30 | 0 | 0
2022-03-06 13:00 | 3 | 7 | 14 | 0 | 33 | Heating | 66 | 64 | 0 | 0 | 33 | 31 | 44 | 51 | 31 | 32 | 35 | 60 | 33 | 36 | 30 | 0 | 0
2022-03-06 14:00 | 3 | 7 | 15 | 0 | 33 | Heating | 66 | 64 | 0 | 0 | 33 | 31 | 45 | 53 | 30 | 32 | 36 | 66 | 33 | 39 | 31 | 0 | 0
2022-03-06 15:00 | 3 | 7 | 16 | 0 | 32 | Heating | 66 | 64 | 0 | 0 | 34 | 32 | 45 | 54 | 28 | 30 | 36 | 64 | 32 | 39 | 31 | 0 | 0
2022-03-06 16:00 | 3 | 7 | 17 | 0 | 31 | Heating | 66 | 64 | 0 | 0 | 35 | 33 | 43 | 53 | 27 | 30 | 35 | 61 | 31 | 39 | 29 | 0 | 0
2022-03-06 17:00 | 3 | 7 | 18 | 0 | 31 | Heating | 66 | 64 | 0 | 0 | 35 | 33 | 41 | 47 | 25 | 30 | 33 | 60 | 31 | 37 | 27 | 0 | 0
2022-03-06 18:00 | 3 | 7 | 19 | 0 | 30 | Heating | 66 | 64 | 0 | 0 | 36 | 34 | 39 | 39 | 23 | 31 | 31 | 58 | 30 | 34 | 24 | 0 | 0
2022-03-06 19:00 | 3 | 7 | 20 | 0 | 29 | Heating | 66 | 64 | 0 | 0 | 37 | 35 | 37 | 36 | 23 | 31 | 30 | 55 | 29 | 33 | 21 | 0 | 0
2022-03-06 20:00 | 3 | 7 | 21 | 0 | 28 | Heating | 66 | 64 | 0 | 0 | 38 | 36 | 35 | 37 | 22 | 31 | 29 | 51 | 28 | 33 | 19 | 0 | 0
2022-03-06 21:00 | 3 | 7 | 22 | 0 | 28 | Heating | 66 | 64 | 0 | 0 | 38 | 36 | 33 | 36 | 21 | 30 | 27 | 50 | 28 | 34 | 16 | 0 | 0
2022-03-06 22:00 | 3 | 7 | 23 | 0 | 28 | Heating | 66 | 64 | 0 | 0 | 38 | 36 | 32 | 36 | 20 | 30 | 28 | 48 | 28 | 34 | 15 | 0 | 0
2022-03-06 23:00 | 3 | 7 | 24 | 0 | 24 | Heating | 66 | 64 | 0 | 0 | 42 | 40 | 31 | 35 | 18 | 30 | 26 | 47 | 24 | 35 | 14 | 0 | 0
2022-03-07 | 3 | 1 | 1 | 0 | 24 | Heating | 66 | 64 | 0 | 0 | 42 | 40 | 30 | 35 | 17 | 29 | 23 | 47 | 24 | 36 | 13 | 0 | 0
2022-03-07 01:00 | 3 | 1 | 2 | 0 | 23 | Heating | 66 | 64 | 0 | 0 | 43 | 41 | 29 | 32 | 15 | 28 | 20 | 47 | 23 | 35 | 12 | 0 | 0
2022-03-07 02:00 | 3 | 1 | 3 | 0 | 22 | Heating | 66 | 64 | 0 | 0 | 44 | 42 | 29 | 30 | 13 | 28 | 20 | 47 | 22 | 34 | 10 | 0 | 0
2022-03-07 03:00 | 3 | 1 | 4 | 0 | 21 | Heating | 66 | 64 | 0 | 0 | 45 | 43 | 28 | 29 | 8 | 27 | 19 | 47 | 21 | 34 | 10 | 0 | 0
2022-03-07 04:00 | 3 | 1 | 5 | 0 | 19 | Heating | 66 | 64 | 0 | 0 | 47 | 45 | 29 | 28 | 7 | 26 | 21 | 46 | 19 | 34 | 9 | 0 | 0
2022-03-07 05:00 | 3 | 1 | 6 | 0 | 17 | Heating | 66 | 64 | 0 | 0 | 49 | 47 | 30 | 27 | 7 | 26 | 23 | 45 | 17 | 34 | 7 | 0 | 0
2022-03-07 06:00 | 3 | 1 | 7 | 0 | 18 | Heating | 66 | 64 | 0 | 0 | 48 | 46 | 31 | 27 | 4 | 26 | 22 | 45 | 18 | 34 | 6 | 0 | 0
2022-03-07 07:00 | 3 | 1 | 8 | 0 | 17 | Heating | 70 | 70 | 0 | 0 | 53 | 53 | 35 | 27 | 4 | 27 | 25 | 46 | 17 | 36 | 11 | 0 | 0
2022-03-07 08:00 | 3 | 1 | 9 | 0 | 15 | Heating | 70 | 70 | 0 | 0 | 55 | 55 | 39 | 28 | 3 | 27 | 29 | 48 | 15 | 39 | 15 | 0 | 0
2022-03-07 09:00 | 3 | 1 | 10 | 0 | 13 | Heating | 70 | 70 | 0 | 0 | 57 | 57 | 43 | 29 | 4 | 27 | 32 | 50 | 13 | 41 | 18 | 0 | 0
2022-03-07 10:00 | 3 | 1 | 11 | 0 | 13 | Heating | 70 | 70 | 0 | 0 | 57 | 57 | 45 | 30 | 3 | 28 | 36 | 50 | 13 | 45 | 24 | 0 | 0
2022-03-07 11:00 | 3 | 1 | 12 | 0 | 12 | Heating | 70 | 70 | 0 | 0 | 58 | 58 | 46 | 34 | 3 | 28 | 37 | 52 | 12 | 48 | 28 | 0 | 0
2022-03-07 12:00 | 3 | 1 | 13 | 0 | 14 | Heating | 70 | 70 | 0 | 0 | 56 | 56 | 48 | 36 | 3 | 28 | 39 | 52 | 14 | 52 | 30 | 0 | 0
2022-03-07 13:00 | 3 | 1 | 14 | 0 | 14 | Heating | 70 | 70 | 0 | 0 | 56 | 56 | 49 | 39 | 4 | 27 | 40 | 54 | 14 | 54 | 32 | 0 | 0
2022-03-07 14:00 | 3 | 1 | 15 | 0 | 13 | Heating | 70 | 70 | 0 | 0 | 57 | 57 | 50 | 39 | 4 | 26 | 43 | 54 | 13 | 54 | 34 | 0 | 0
2022-03-07 15:00 | 3 | 1 | 16 | 0 | 14 | Heating | 70 | 70 | 0 | 0 | 56 | 56 | 51 | 40 | 2 | 26 | 42 | 54 | 14 | 54 | 35 | 0 | 0
2022-03-07 16:00 | 3 | 1 | 17 | 0 | 13 | Heating | 70 | 70 | 0 | 0 | 57 | 57 | 49 | 40 | 2 | 26 | 42 | 54 | 13 | 53 | 34 | 0 | 0
2022-03-07 17:00 | 3 | 1 | 18 | 0 | 11 | Heating | 70 | 70 | 0 | 0 | 59 | 59 | 46 | 39 | 2 | 26 | 40 | 50 | 11 | 52 | 32 | 0 | 0
2022-03-07 18:00 | 3 | 1 | 19 | 0 | 12 | Heating | 66 | 64 | 0 | 0 | 54 | 52 | 44 | 37 | 1 | 25 | 41 | 47 | 12 | 52 | 30 | 0 | 0
2022-03-07 19:00 | 3 | 1 | 20 | 0 | 10 | Heating | 66 | 64 | 0 | 0 | 56 | 54 | 43 | 36 | 1 | 25 | 39 | 47 | 10 | 49 | 26 | 0 | 0
2022-03-07 20:00 | 3 | 1 | 21 | 0 | 10 | Heating | 66 | 64 | 0 | 0 | 56 | 54 | 41 | 35 | 0 | 23 | 38 | 46 | 10 | 48 | 24 | 0 | 0
2022-03-07 21:00 | 3 | 1 | 22 | 0 | 8 | Heating | 66 | 64 | 0 | 0 | 58 | 56 | 40 | 34 | 0 | 21 | 36 | 44 | 8 | 47 | 22 | 0 | 0
2022-03-07 22:00 | 3 | 1 | 23 | 0 | 8 | Heating | 66 | 64 | 0 | 0 | 58 | 56 | 39 | 33 | 0 | 20 | 35 | 43 | 8 | 45 | 19 | 0 | 0
2022-03-07 23:00 | 3 | 1 | 24 | 0 | 8 | Heating | 66 | 64 | 0 | 0 | 58 | 56 | 37 | 34 | 1 | 18 | 35 | 43 | 8 | 44 | 19 | 0 | 0
2022-03-08 | 3 | 2 | 1 | 0 | 6 | Heating | 66 | 64 | 0 | 0 | 60 | 58 | 36 | 32 | 1 | 18 | 36 | 43 | 6 | 44 | 18 | 0 | 0
2022-03-08 01:00 | 3 | 2 | 2 | 0 | 5 | Heating | 66 | 64 | 0 | 0 | 61 | 59 | 35 | 31 | 1 | 18 | 36 | 41 | 5 | 45 | 17 | 0 | 0
2022-03-08 02:00 | 3 | 2 | 3 | 0 | 5 | Heating | 66 | 64 | 0 | 0 | 61 | 59 | 33 | 33 | 0 | 17 | 36 | 41 | 5 | 46 | 16 | 0 | 0
2022-03-08 03:00 | 3 | 2 | 4 | 0 | 5 | Heating | 66 | 64 | 0 | 0 | 61 | 59 | 32 | 33 | 0 | 17 | 37 | 41 | 5 | 47 | 15 | 0 | 0
2022-03-08 04:00 | 3 | 2 | 5 | 0 | 2 | Heating | 66 | 64 | 0 | 0 | 64 | 62 | 31 | 33 | -1 | 16 | 37 | 42 | 2 | 48 | 14 | 0 | 0
2022-03-08 05:00 | 3 | 2 | 6 | 0 | 1 | Heating | 66 | 64 | 0 | 0 | 65 | 63 | 29 | 34 | -2 | 15 | 36 | 42 | 1 | 48 | 14 | 0 | 0
2022-03-08 06:00 | 3 | 2 | 7 | 0 | 1 | Heating | 66 | 64 | 0 | 0 | 65 | 63 | 28 | 35 | -3 | 15 | 37 | 42 | 1 | 49 | 14 | 0 | 0
2022-03-08 07:00 | 3 | 2 | 8 | 0 | 1 | Heating | 70 | 70 | 0 | 0 | 69 | 69 | 30 | 38 | -1 | 15 | 38 | 42 | 1 | 48 | 18 | 0 | 0
2022-03-08 08:00 | 3 | 2 | 9 | 0 | 6 | Heating | 70 | 70 | 0 | 0 | 64 | 64 | 32 | 43 | -1 | 14 | 39 | 41 | 6 | 48 | 22 | 0 | 0
2022-03-08 09:00 | 3 | 2 | 10 | 0 | 12 | Heating | 70 | 70 | 0 | 0 | 58 | 58 | 34 | 50 | 2 | 15 | 42 | 43 | 12 | 49 | 27 | 0 | 0
2022-03-08 10:00 | 3 | 2 | 11 | 0 | 14 | Heating | 70 | 70 | 0 | 0 | 56 | 56 | 36 | 56 | 9 | 16 | 43 | 44 | 14 | 50 | 31 | 0 | 0
2022-03-08 11:00 | 3 | 2 | 12 | 0 | 17 | Heating | 70 | 70 | 0 | 0 | 53 | 53 | 37 | 59 | 13 | 18 | 47 | 44 | 17 | 52 | 38 | 0 | 0
2022-03-08 12:00 | 3 | 2 | 13 | 0 | 17 | Heating | 70 | 70 | 0 | 0 | 53 | 53 | 39 | 62 | 18 | 19 | 55 | 45 | 17 | 52 | 41 | 0 | 0
2022-03-08 13:00 | 3 | 2 | 14 | 0 | 19 | Heating | 70 | 70 | 0 | 0 | 51 | 51 | 39 | 63 | 18 | 21 | 60 | 43 | 19 | 53 | 43 | 0 | 0
2022-03-08 14:00 | 3 | 2 | 15 | 0 | 22 | Heating | 70 | 70 | 0 | 0 | 48 | 48 | 39 | 64 | 19 | 23 | 62 | 40 | 22 | 52 | 44 | 0 | 0
2022-03-08 15:00 | 3 | 2 | 16 | 0 | 22 | Heating | 70 | 70 | 0 | 0 | 48 | 48 | 39 | 62 | 20 | 24 | 60 | 40 | 22 | 52 | 44 | 0 | 0
2022-03-08 16:00 | 3 | 2 | 17 | 0 | 25 | Heating | 70 | 70 | 0 | 0 | 45 | 45 | 37 | 60 | 20 | 22 | 59 | 39 | 25 | 52 | 44 | 0 | 0
2022-03-08 17:00 | 3 | 2 | 18 | 0 | 25 | Heating | 70 | 70 | 0 | 0 | 45 | 45 | 34 | 58 | 18 | 20 | 58 | 38 | 25 | 51 | 39 | 0 | 0
2022-03-08 18:00 | 3 | 2 | 19 | 0 | 23 | Heating | 66 | 64 | 0 | 0 | 43 | 41 | 32 | 56 | 17 | 20 | 55 | 38 | 23 | 50 | 31 | 0 | 0
2022-03-08 19:00 | 3 | 2 | 20 | 0 | 25 | Heating | 66 | 64 | 0 | 0 | 41 | 39 | 31 | 54 | 17 | 21 | 53 | 35 | 25 | 51 | 31 | 0 | 0
2022-03-08 20:00 | 3 | 2 | 21 | 0 | 24 | Heating | 66 | 64 | 0 | 0 | 42 | 40 | 30 | 53 | 17 | 23 | 51 | 37 | 24 | 51 | 31 | 0 | 0
2022-03-08 21:00 | 3 | 2 | 22 | 0 | 25 | Heating | 66 | 64 | 0 | 0 | 41 | 39 | 29 | 52 | 17 | 26 | 49 | 38 | 25 | 49 | 29 | 0 | 0
2022-03-08 22:00 | 3 | 2 | 23 | 0 | 25 | Heating | 66 | 64 | 0 | 0 | 41 | 39 | 28 | 51 | 18 | 27 | 46 | 36 | 25 | 48 | 29 | 0 | 0
2022-03-08 23:00 | 3 | 2 | 24 | 0 | 26 | Heating | 66 | 64 | 0 | 0 | 40 | 38 | 28 | 51 | 19 | 26 | 46 | 37 | 26 | 42 | 28 | 0 | 0
2022-03-09 | 3 | 3 | 1 | 0 | 26 | Heating | 66 | 64 | 0 | 0 | 40 | 38 | 27 | 49 | 20 | 27 | 49 | 38 | 26 | 39 | 28 | 0 | 0
2022-03-09 01:00 | 3 | 3 | 2 | 0 | 28 | Heating | 66 | 64 | 0 | 0 | 38 | 36 | 27 | 48 | 22 | 28 | 47 | 37 | 28 | 37 | 26 | 0 | 0
2022-03-09 02:00 | 3 | 3 | 3 | 0 | 30 | Heating | 66 | 64 | 0 | 0 | 36 | 34 | 26 | 47 | 23 | 29 | 46 | 37 | 30 | 35 | 26 | 0 | 0
2022-03-09 03:00 | 3 | 3 | 4 | 0 | 38 | Heating | 66 | 64 | 0 | 0 | 28 | 26 | 26 | 46 | 25 | 29 | 43 | 37 | 38 | 34 | 27 | 0 | 0
2022-03-09 04:00 | 3 | 3 | 5 | 0 | 39 | Heating | 66 | 64 | 0 | 0 | 27 | 25 | 26 | 46 | 26 | 31 | 43 | 36 | 39 | 34 | 28 | 0 | 0
2022-03-09 05:00 | 3 | 3 | 6 | 0 | 42 | Heating | 66 | 64 | 0 | 0 | 24 | 22 | 27 | 46 | 27 | 30 | 40 | 35 | 42 | 34 | 28 | 0 | 0
2022-03-09 06:00 | 3 | 3 | 7 | 0 | 42 | Heating | 66 | 64 | 0 | 0 | 24 | 22 | 27 | 47 | 29 | 25 | 38 | 35 | 42 | 34 | 29 | 0 | 0
2022-03-09 07:00 | 3 | 3 | 8 | 0 | 44 | Heating | 70 | 70 | 0 | 0 | 26 | 26 | 26 | 50 | 31 | 25 | 42 | 35 | 44 | 34 | 30 | 0 | 0
2022-03-09 08:00 | 3 | 3 | 9 | 0 | 45 | Heating | 70 | 70 | 0 | 0 | 25 | 25 | 26 | 52 | 32 | 23 | 44 | 35 | 45 | 35 | 31 | 0 | 0
2022-03-09 09:00 | 3 | 3 | 10 | 0 | 46 | Heating | 70 | 70 | 0 | 0 | 24 | 24 | 25 | 56 | 34 | 23 | 45 | 36 | 46 | 37 | 33 | 0 | 0
2022-03-09 10:00 | 3 | 3 | 11 | 0 | 48 | Heating | 70 | 70 | 0 | 0 | 22 | 22 | 25 | 55 | 37 | 24 | 48 | 38 | 48 | 39 | 36 | 0 | 0
2022-03-09 11:00 | 3 | 3 | 12 | 0 | 47 | Heating | 70 | 70 | 0 | 0 | 23 | 23 | 25 | 56 | 38 | 25 | 50 | 38 | 47 | 40 | 38 | 0 | 0
2022-03-09 12:00 | 3 | 3 | 13 | 0 | 53 | Heating | 70 | 70 | 0 | 0 | 17 | 17 | 25 | 59 | 40 | 25 | 53 | 40 | 53 | 41 | 39 | 0 | 0
2022-03-09 13:00 | 3 | 3 | 14 | 0 | 59 | Heating | 70 | 70 | 0 | 0 | 11 | 11 | 25 | 60 | 41 | 25 | 54 | 41 | 59 | 42 | 40 | 0 | 0
2022-03-09 14:00 | 3 | 3 | 15 | 0 | 61 | Heating | 70 | 70 | 0 | 0 | 9 | 9 | 25 | 58 | 42 | 26 | 55 | 42 | 61 | 43 | 39 | 0 | 0
2022-03-09 15:00 | 3 | 3 | 16 | 0 | 63 | Heating | 70 | 70 | 0 | 0 | 7 | 7 | 25 | 56 | 44 | 25 | 56 | 43 | 63 | 42 | 37 | 0 | 0
2022-03-09 16:00 | 3 | 3 | 17 | 0 | 63 | Heating | 70 | 70 | 0 | 0 | 7 | 7 | 25 | 57 | 44 | 25 | 55 | 42 | 63 | 42 | 37 | 0 | 0
2022-03-09 17:00 | 3 | 3 | 18 | 0 | 62 | Heating | 70 | 70 | 0 | 0 | 8 | 8 | 25 | 58 | 44 | 25 | 52 | 40 | 62 | 39 | 37 | 0 | 0
2022-03-09 18:00 | 3 | 3 | 19 | 0 | 57 | Heating | 66 | 64 | 0 | 0 | 9 | 7 | 25 | 56 | 43 | 25 | 48 | 39 | 57 | 38 | 36 | 0 | 0
2022-03-09 19:00 | 3 | 3 | 20 | 0 | 54 | Heating | 66 | 64 | 0 | 0 | 12 | 10 | 24 | 56 | 41 | 24 | 44 | 39 | 54 | 34 | 36 | 0 | 0
2022-03-09 20:00 | 3 | 3 | 21 | 0 | 54 | Heating | 66 | 64 | 0 | 0 | 12 | 10 | 24 | 58 | 44 | 22 | 40 | 38 | 54 | 33 | 36 | 0 | 0
2022-03-09 21:00 | 3 | 3 | 22 | 0 | 54 | Heating | 66 | 64 | 0 | 0 | 12 | 10 | 23 | 59 | 47 | 20 | 37 | 38 | 54 | 31 | 36 | 0 | 0
2022-03-09 22:00 | 3 | 3 | 23 | 0 | 56 | Heating | 66 | 64 | 0 | 0 | 10 | 8 | 24 | 59 | 48 | 18 | 37 | 37 | 56 | 30 | 36 | 0 | 0
2022-03-09 23:00 | 3 | 3 | 24 | 0 | 57 | Heating | 66 | 64 | 0 | 0 | 9 | 7 | 24 | 48 | 48 | 17 | 35 | 35 | 57 | 30 | 36 | 0 | 0
2022-03-10 | 3 | 4 | 1 | 0 | 57 | Heating | 66 | 64 | 0 | 0 | 9 | 7 | 25 | 39 | 50 | 17 | 35 | 34 | 57 | 30 | 36 | 0 | 0
2022-03-10 01:00 | 3 | 4 | 2 | 0 | 58 | Heating | 66 | 64 | 0 | 0 | 8 | 6 | 25 | 35 | 50 | 18 | 34 | 36 | 58 | 27 | 36 | 0 | 0
2022-03-10 02:00 | 3 | 4 | 3 | 0 | 57 | Heating | 66 | 64 | 0 | 0 | 9 | 7 | 25 | 32 | 50 | 18 | 35 | 37 | 57 | 26 | 36 | 0 | 0
2022-03-10 03:00 | 3 | 4 | 4 | 0 | 56 | Heating | 66 | 64 | 0 | 0 | 10 | 8 | 25 | 30 | 50 | 19 | 36 | 37 | 56 | 29 | 36 | 0 | 0
2022-03-10 04:00 | 3 | 4 | 5 | 0 | 56 | Heating | 66 | 64 | 0 | 0 | 10 | 8 | 24 | 29 | 50 | 21 | 36 | 37 | 56 | 28 | 37 | 0 | 0
2022-03-10 05:00 | 3 | 4 | 6 | 0 | 53 | Heating | 66 | 64 | 0 | 0 | 13 | 11 | 24 | 27 | 50 | 24 | 33 | 37 | 53 | 27 | 37 | 0 | 0
2022-03-10 06:00 | 3 | 4 | 7 | 0 | 53 | Heating | 66 | 64 | 0 | 0 | 13 | 11 | 23 | 26 | 50 | 26 | 32 | 38 | 53 | 29 | 37 | 0 | 0
2022-03-10 07:00 | 3 | 4 | 8 | 0 | 56 | Heating | 70 | 70 | 0 | 0 | 14 | 14 | 25 | 27 | 50 | 28 | 40 | 38 | 56 | 35 | 38 | 0 | 0
2022-03-10 08:00 | 3 | 4 | 9 | 0 | 60 | Heating | 70 | 70 | 0 | 0 | 10 | 10 | 27 | 27 | 54 | 31 | 45 | 39 | 60 | 37 | 39 | 0 | 0
2022-03-10 09:00 | 3 | 4 | 10 | 0 | 63 | Heating | 70 | 70 | 0 | 0 | 7 | 7 | 29 | 27 | 56 | 33 | 49 | 41 | 63 | 41 | 40 | 0 | 0
2022-03-10 10:00 | 3 | 4 | 11 | 0 | 67 | Heating | 70 | 70 | 0 | 0 | 3 | 3 | 30 | 28 | 56 | 39 | 51 | 42 | 67 | 46 | 43 | 0 | 0
2022-03-10 11:00 | 3 | 4 | 12 | 0 | 68 | Heating | 70 | 70 | 0 | 0 | 2 | 2 | 32 | 27 | 58 | 42 | 54 | 42 | 68 | 48 | 48 | 0 | 0
2022-03-10 12:00 | 3 | 4 | 13 | 0 | 71 | Heating | 70 | 70 | 0 | 0 | 0 | 0 | 33 | 27 | 62 | 45 | 55 | 44 | 71 | 51 | 52 | 0 | 0
2022-03-10 13:00 | 3 | 4 | 14 | 0 | 72 | Heating | 70 | 70 | 0 | 0 | 0 | 0 | 34 | 27 | 63 | 47 | 56 | 44 | 72 | 50 | 54 | 0 | 0
2022-03-10 14:00 | 3 | 4 | 15 | 0 | 70 | Heating | 70 | 70 | 0 | 0 | 0 | 0 | 35 | 23 | 64 | 49 | 57 | 44 | 70 | 49 | 58 | 0 | 0
2022-03-10 15:00 | 3 | 4 | 16 | 0 | 71 | Heating | 70 | 70 | 0 | 0 | 0 | 0 | 36 | 22 | 65 | 48 | 58 | 44 | 71 | 46 | 58 | 0 | 0
2022-03-10 16:00 | 3 | 4 | 17 | 0 | 70 | Heating | 70 | 70 | 0 | 0 | 0 | 0 | 35 | 22 | 65 | 46 | 58 | 44 | 70 | 48 | 57 | 0 | 0
2022-03-10 17:00 | 3 | 4 | 18 | 0 | 68 | Heating | 70 | 70 | 0 | 0 | 2 | 2 | 34 | 21 | 63 | 45 | 55 | 43 | 68 | 49 | 54 | 0 | 0
2022-03-10 18:00 | 3 | 4 | 19 | 0 | 60 | Heating | 66 | 64 | 0 | 0 | 6 | 4 | 33 | 20 | 62 | 44 | 51 | 43 | 60 | 48 | 51 | 0 | 0
2022-03-10 19:00 | 3 | 4 | 20 | 0 | 57 | Heating | 66 | 64 | 0 | 0 | 9 | 7 | 33 | 19 | 57 | 41 | 44 | 41 | 57 | 48 | 51 | 0 | 0
2022-03-10 20:00 | 3 | 4 | 21 | 0 | 55 | Heating | 66 | 64 | 0 | 0 | 11 | 9 | 32 | 19 | 54 | 40 | 42 | 40 | 55 | 47 | 49 | 0 | 0
2022-03-10 21:00 | 3 | 4 | 22 | 0 | 57 | Heating | 66 | 64 | 0 | 0 | 9 | 7 | 32 | 18 | 52 | 41 | 39 | 40 | 57 | 45 | 48 | 0 | 0
2022-03-10 22:00 | 3 | 4 | 23 | 0 | 56 | Heating | 66 | 64 | 0 | 0 | 10 | 8 | 32 | 18 | 51 | 42 | 37 | 39 | 56 | 43 | 47 | 0 | 0
2022-03-10 23:00 | 3 | 4 | 24 | 0 | 57 | Heating | 66 | 64 | 0 | 0 | 9 | 7 | 33 | 17 | 50 | 41 | 35 | 38 | 57 | 43 | 47 | 0 | 0
2022-03-11 | 3 | 5 | 1 | 0 | 56 | Heating | 66 | 64 | 0 | 0 | 10 | 8 | 33 | 17 | 50 | 40 | 34 | 37 | 56 | 42 | 47 | 0 | 0
2022-03-11 01:00 | 3 | 5 | 2 | 0 | 56 | Heating | 66 | 64 | 0 | 0 | 10 | 8 | 33 | 17 | 50 | 40 | 34 | 36 | 56 | 42 | 47 | 0 | 0
2022-03-11 02:00 | 3 | 5 | 3 | 0 | 48 | Heating | 66 | 64 | 0 | 0 | 18 | 16 | 33 | 16 | 49 | 40 | 31 | 36 | 48 | 42 | 47 | 0 | 0
2022-03-11 03:00 | 3 | 5 | 4 | 0 | 46 | Heating | 66 | 64 | 0 | 0 | 20 | 18 | 33 | 16 | 46 | 42 | 32 | 36 | 46 | 40 | 47 | 0 | 0
2022-03-11 04:00 | 3 | 5 | 5 | 0 | 42 | Heating | 66 | 64 | 0 | 0 | 24 | 22 | 33 | 16 | 41 | 42 | 31 | 35 | 42 | 32 | 47 | 0 | 0
2022-03-11 05:00 | 3 | 5 | 6 | 0 | 37 | Heating | 66 | 64 | 0 | 0 | 29 | 27 | 32 | 16 | 34 | 43 | 31 | 34 | 37 | 29 | 46 | 0 | 0
2022-03-11 06:00 | 3 | 5 | 7 | 0 | 38 | Heating | 66 | 64 | 0 | 0 | 28 | 26 | 32 | 16 | 32 | 44 | 31 | 35 | 38 | 26 | 45 | 0 | 0
2022-03-11 07:00 | 3 | 5 | 8 | 0 | 37 | Heating | 70 | 70 | 0 | 0 | 33 | 33 | 34 | 18 | 30 | 47 | 35 | 38 | 37 | 25 | 46 | 0 | 0
2022-03-11 08:00 | 3 | 5 | 9 | 0 | 36 | Heating | 70 | 70 | 0 | 0 | 34 | 34 | 36 | 21 | 29 | 48 | 39 | 40 | 36 | 26 | 48 | 0 | 0
2022-03-11 09:00 | 3 | 5 | 10 | 0 | 36 | Heating | 70 | 70 | 0 | 0 | 34 | 34 | 38 | 23 | 28 | 50 | 42 | 43 | 36 | 27 | 51 | 0 | 0
2022-03-11 10:00 | 3 | 5 | 11 | 0 | 36 | Heating | 70 | 70 | 0 | 0 | 34 | 34 | 39 | 25 | 28 | 47 | 45 | 46 | 36 | 28 | 54 | 0 | 0
2022-03-11 11:00 | 3 | 5 | 12 | 0 | 37 | Heating | 70 | 70 | 0 | 0 | 33 | 33 | 40 | 26 | 29 | 47 | 47 | 47 | 37 | 30 | 55 | 0 | 0
2022-03-11 12:00 | 3 | 5 | 13 | 0 | 36 | Heating | 70 | 70 | 0 | 0 | 34 | 34 | 41 | 29 | 29 | 46 | 53 | 52 | 36 | 30 | 57 | 0 | 0
2022-03-11 13:00 | 3 | 5 | 14 | 0 | 38 | Heating | 70 | 70 | 0 | 0 | 32 | 32 | 42 | 30 | 29 | 45 | 56 | 53 | 38 | 32 | 60 | 0 | 0
2022-03-11 14:00 | 3 | 5 | 15 | 0 | 38 | Heating | 70 | 70 | 0 | 0 | 32 | 32 | 42 | 31 | 28 | 46 | 50 | 53 | 38 | 34 | 65 | 0 | 0
2022-03-11 15:00 | 3 | 5 | 16 | 0 | 38 | Heating | 70 | 70 | 0 | 0 | 32 | 32 | 43 | 31 | 28 | 47 | 46 | 54 | 38 | 31 | 64 | 0 | 0
2022-03-11 16:00 | 3 | 5 | 17 | 0 | 38 | Heating | 70 | 70 | 0 | 0 | 32 | 32 | 41 | 31 | 28 | 46 | 46 | 53 | 38 | 30 | 63 | 0 | 0
2022-03-11 17:00 | 3 | 5 | 18 | 0 | 38 | Heating | 70 | 70 | 0 | 0 | 32 | 32 | 39 | 30 | 28 | 46 | 44 | 51 | 38 | 29 | 60 | 0 | 0
2022-03-11 18:00 | 3 | 5 | 19 | 0 | 38 | Heating | 66 | 64 | 0 | 0 | 28 | 26 | 37 | 29 | 28 | 43 | 44 | 50 | 38 | 29 | 57 | 0 | 0
2022-03-11 19:00 | 3 | 5 | 20 | 0 | 38 | Heating | 66 | 64 | 0 | 0 | 28 | 26 | 35 | 29 | 28 | 41 | 45 | 50 | 38 | 25 | 56 | 0 | 0
2022-03-11 20:00 | 3 | 5 | 21 | 0 | 38 | Heating | 66 | 64 | 0 | 0 | 28 | 26 | 33 | 29 | 27 | 40 | 45 | 48 | 38 | 25 | 56 | 0 | 0
2022-03-11 21:00 | 3 | 5 | 22 | 0 | 38 | Heating | 66 | 64 | 0 | 0 | 28 | 26 | 31 | 29 | 26 | 39 | 45 | 46 | 38 | 26 | 55 | 0 | 0
2022-03-11 22:00 | 3 | 5 | 23 | 0 | 36 | Heating | 66 | 64 | 0 | 0 | 30 | 28 | 30 | 28 | 25 | 37 | 45 | 45 | 36 | 20 | 54 | 0 | 0
2022-03-11 23:00 | 3 | 5 | 24 | 0 | 37 | Heating | 66 | 64 | 0 | 0 | 29 | 27 | 28 | 29 | 25 | 36 | 46 | 45 | 37 | 20 | 54 | 0 | 0
2022-03-12 | 3 | 6 | 1 | 0 | 36 | Heating | 66 | 64 | 0 | 0 | 30 | 28 | 27 | 30 | 23 | 35 | 46 | 43 | 36 | 19 | 54 | 0 | 0
2022-03-12 01:00 | 3 | 6 | 2 | 0 | 34 | Heating | 66 | 64 | 0 | 0 | 32 | 30 | 26 | 31 | 22 | 34 | 48 | 40 | 34 | 18 | 53 | 0 | 0
2022-03-12 02:00 | 3 | 6 | 3 | 0 | 32 | Heating | 66 | 64 | 0 | 0 | 34 | 32 | 24 | 32 | 20 | 33 | 46 | 39 | 32 | 18 | 50 | 0 | 0
2022-03-12 03:00 | 3 | 6 | 4 | 0 | 32 | Heating | 66 | 64 | 0 | 0 | 34 | 32 | 23 | 32 | 22 | 33 | 47 | 40 | 32 | 17 | 48 | 0 | 0
2022-03-12 04:00 | 3 | 6 | 5 | 0 | 31 | Heating | 66 | 64 | 0 | 0 | 35 | 33 | 23 | 32 | 22 | 33 | 47 | 41 | 31 | 17 | 48 | 0 | 0
2022-03-12 05:00 | 3 | 6 | 6 | 0 | 32 | Heating | 66 | 64 | 0 | 0 | 34 | 32 | 23 | 33 | 21 | 33 | 46 | 43 | 32 | 17 | 47 | 0 | 0
2022-03-12 06:00 | 3 | 6 | 7 | 0 | 32 | Heating | 66 | 64 | 0 | 0 | 34 | 32 | 23 | 33 | 21 | 33 | 47 | 43 | 32 | 17 | 46 | 0 | 0
2022-03-12 07:00 | 3 | 6 | 8 | 0 | 33 | Heating | 66 | 64 | 0 | 0 | 33 | 31 | 26 | 29 | 24 | 33 | 45 | 43 | 33 | 17 | 49 | 0 | 0
2022-03-12 08:00 | 3 | 6 | 9 | 0 | 34 | Heating | 66 | 64 | 0 | 0 | 32 | 30 | 28 | 29 | 27 | 33 | 49 | 39 | 34 | 20 | 51 | 0 | 0
2022-03-12 09:00 | 3 | 6 | 10 | 0 | 36 | Heating | 66 | 64 | 0 | 0 | 30 | 28 | 31 | 30 | 30 | 34 | 49 | 39 | 36 | 22 | 54 | 0 | 0
2022-03-12 10:00 | 3 | 6 | 11 | 0 | 39 | Heating | 66 | 64 | 0 | 0 | 27 | 25 | 32 | 30 | 33 | 35 | 49 | 40 | 39 | 24 | 58 | 0 | 0
2022-03-12 11:00 | 3 | 6 | 12 | 0 | 40 | Heating | 66 | 64 | 0 | 0 | 26 | 24 | 32 | 31 | 33 | 34 | 49 | 41 | 40 | 26 | 65 | 0 | 0
2022-03-12 12:00 | 3 | 6 | 13 | 0 | 37 | Heating | 66 | 64 | 0 | 0 | 29 | 27 | 33 | 34 | 30 | 36 | 46 | 41 | 37 | 27 | 68 | 0 | 0
2022-03-12 13:00 | 3 | 6 | 14 | 0 | 36 | Heating | 66 | 64 | 0 | 0 | 30 | 28 | 33 | 37 | 30 | 37 | 47 | 43 | 36 | 28 | 69 | 0 | 0
2022-03-12 14:00 | 3 | 6 | 15 | 0 | 36 | Heating | 66 | 64 | 0 | 0 | 30 | 28 | 34 | 40 | 30 | 38 | 48 | 44 | 36 | 29 | 74 | 0 | 0
2022-03-12 15:00 | 3 | 6 | 16 | 0 | 37 | Heating | 66 | 64 | 0 | 0 | 29 | 27 | 34 | 40 | 31 | 40 | 45 | 44 | 37 | 30 | 72 | 0 | 0
2022-03-12 16:00 | 3 | 6 | 17 | 0 | 37 | Heating | 66 | 64 | 0 | 0 | 29 | 27 | 33 | 39 | 31 | 38 | 45 | 43 | 37 | 29 | 70 | 0 | 0
2022-03-12 17:00 | 3 | 6 | 18 | 0 | 38 | Heating | 66 | 64 | 0 | 0 | 28 | 26 | 31 | 38 | 31 | 35 | 44 | 42 | 38 | 27 | 70 | 0 | 0
2022-03-12 18:00 | 3 | 6 | 19 | 0 | 38 | Heating | 66 | 64 | 0 | 0 | 28 | 26 | 30 | 38 | 31 | 34 | 43 | 40 | 38 | 25 | 66 | 0 | 0
2022-03-12 19:00 | 3 | 6 | 20 | 0 | 38 | Heating | 66 | 64 | 0 | 0 | 28 | 26 | 31 | 36 | 31 | 34 | 43 | 39 | 38 | 24 | 60 | 0 | 0
2022-03-12 20:00 | 3 | 6 | 21 | 0 | 39 | Heating | 66 | 64 | 0 | 0 | 27 | 25 | 32 | 35 | 31 | 45 | 43 | 37 | 39 | 23 | 58 | 0 | 0
2022-03-12 21:00 | 3 | 6 | 22 | 0 | 40 | Heating | 66 | 64 | 0 | 0 | 26 | 24 | 33 | 34 | 31 | 46 | 42 | 35 | 40 | 23 | 56 | 0 | 0
2022-03-12 22:00 | 3 | 6 | 23 | 0 | 40 | Heating | 66 | 64 | 0 | 0 | 26 | 24 | 33 | 33 | 31 | 49 | 42 | 35 | 40 | 22 | 53 | 0 | 0
2022-03-12 23:00 | 3 | 6 | 24 | 0 | 40 | Heating | 66 | 64 | 0 | 0 | 26 | 24 | 34 | 33 | 31 | 52 | 41 | 34 | 40 | 21 | 51 | 0 | 0
2022-03-13 | 3 | 7 | 1 | 0 | 39 | Heating | 66 | 64 | 0 | 0 | 27 | 25 | 34 | 31 | 31 | 53 | 41 | 33 | 39 | 19 | 50 | 0 | 0
2022-03-13 01:00 | 3 | 7 | 2 | 0 | 42 | Heating | 66 | 64 | 0 | 0 | 24 | 22 | 34 | 31 | 31 | 55 | 40 | 32 | 42 | 18 | 52 | 0 | 0
2022-03-13 02:00 | 3 | 7 | 3 | 0 | 42 | Heating | 66 | 64 | 0 | 0 | 24 | 22 | 35 | 30 | 32 | 54 | 40 | 32 | 42 | 17 | 50 | 0 | 0
2022-03-13 03:00 | 3 | 7 | 4 | 0 | 41 | Heating | 66 | 64 | 0 | 0 | 25 | 23 | 35 | 30 | 32 | 51 | 39 | 32 | 41 | 17 | 50 | 0 | 0
2022-03-13 04:00 | 3 | 7 | 5 | 0 | 41 | Heating | 66 | 64 | 0 | 0 | 25 | 23 | 37 | 32 | 33 | 54 | 38 | 31 | 41 | 19 | 48 | 0 | 0
2022-03-13 05:00 | 3 | 7 | 6 | 0 | 42 | Heating | 66 | 64 | 0 | 0 | 24 | 22 | 38 | 32 | 33 | 55 | 38 | 31 | 42 | 20 | 46 | 0 | 0
2022-03-13 06:00 | 3 | 7 | 7 | 0 | 44 | Heating | 66 | 64 | 0 | 0 | 22 | 20 | 40 | 33 | 34 | 53 | 39 | 32 | 44 | 21 | 47 | 0 | 0
2022-03-13 07:00 | 3 | 7 | 8 | 0 | 46 | Heating | 66 | 64 | 0 | 0 | 20 | 18 | 42 | 35 | 35 | 55 | 41 | 32 | 46 | 21 | 48 | 0 | 0
2022-03-13 08:00 | 3 | 7 | 9 | 0 | 48 | Heating | 66 | 64 | 0 | 0 | 18 | 16 | 43 | 36 | 36 | 40 | 45 | 33 | 48 | 21 | 52 | 0 | 0
2022-03-13 09:00 | 3 | 7 | 10 | 0 | 48 | Heating | 66 | 64 | 0 | 0 | 18 | 16 | 45 | 37 | 36 | 42 | 47 | 35 | 48 | 20 | 63 | 0 | 0
2022-03-13 10:00 | 3 | 7 | 11 | 0 | 50 | Heating | 66 | 64 | 0 | 0 | 16 | 14 | 48 | 37 | 37 | 43 | 49 | 36 | 50 | 20 | 74 | 0 | 0
2022-03-13 11:00 | 3 | 7 | 12 | 0 | 52 | Heating | 66 | 64 | 0 | 0 | 14 | 12 | 50 | 39 | 38 | 45 | 54 | 38 | 52 | 21 | 76 | 0 | 0
2022-03-13 12:00 | 3 | 7 | 13 | 0 | 56 | Heating | 66 | 64 | 0 | 0 | 10 | 8 | 53 | 40 | 39 | 48 | 54 | 41 | 56 | 22 | 79 | 0 | 0
2022-03-13 13:00 | 3 | 7 | 14 | 0 | 57 | Heating | 66 | 64 | 0 | 0 | 9 | 7 | 50 | 40 | 39 | 49 | 56 | 42 | 57 | 24 | 82 | 0 | 0
2022-03-13 14:00 | 3 | 7 | 15 | 0 | 58 | Heating | 66 | 64 | 0 | 0 | 8 | 6 | 47 | 40 | 40 | 49 | 58 | 45 | 58 | 24 | 81 | 0 | 0
2022-03-13 15:00 | 3 | 7 | 16 | 0 | 57 | Heating | 66 | 64 | 0 | 0 | 9 | 7 | 44 | 39 | 40 | 46 | 54 | 45 | 57 | 24 | 80 | 0 | 0
2022-03-13 16:00 | 3 | 7 | 17 | 0 | 58 | Heating | 66 | 64 | 0 | 0 | 8 | 6 | 43 | 39 | 41 | 48 | 52 | 45 | 58 | 24 | 77 | 0 | 0
2022-03-13 17:00 | 3 | 7 | 18 | 0 | 55 | Heating | 66 | 64 | 0 | 0 | 11 | 9 | 41 | 39 | 41 | 46 | 50 | 43 | 55 | 25 | 75 | 0 | 0
2022-03-13 18:00 | 3 | 7 | 19 | 0 | 56 | Heating | 66 | 64 | 0 | 0 | 10 | 8 | 40 | 38 | 40 | 45 | 49 | 42 | 56 | 26 | 72 | 0 | 0
2022-03-13 19:00 | 3 | 7 | 20 | 0 | 56 | Heating | 66 | 64 | 0 | 0 | 10 | 8 | 39 | 39 | 40 | 44 | 48 | 41 | 56 | 27 | 70 | 0 | 0
2022-03-13 20:00 | 3 | 7 | 21 | 0 | 56 | Heating | 66 | 64 | 0 | 0 | 10 | 8 | 37 | 39 | 40 | 43 | 48 | 41 | 56 | 28 | 68 | 0 | 0
2022-03-13 21:00 | 3 | 7 | 22 | 0 | 56 | Heating | 66 | 64 | 0 | 0 | 10 | 8 | 36 | 39 | 40 | 42 | 46 | 40 | 56 | 29 | 61 | 0 | 0
2022-03-13 22:00 | 3 | 7 | 23 | 0 | 56 | Heating | 66 | 64 | 0 | 0 | 10 | 8 | 35 | 39 | 41 | 40 | 45 | 37 | 56 | 29 | 59 | 0 | 0
2022-03-13 23:00 | 3 | 7 | 24 | 0 | 58 | Heating | 66 | 64 | 0 | 0 | 8 | 6 | 34 | 39 | 42 | 39 | 45 | 36 | 58 | 31 | 57 | 0 | 0
2022-03-14 | 3 | 1 | 1 | 0 | 56 | Heating | 66 | 64 | 0 | 0 | 10 | 8 | 33 | 39 | 41 | 39 | 45 | 34 | 56 | 31 | 54 | 0 | 0
2022-03-14 01:00 | 3 | 1 | 2 | 0 | 54 | Heating | 66 | 64 | 0 | 0 | 12 | 10 | 32 | 40 | 40 | 38 | 44 | 33 | 54 | 29 | 52 | 0 | 0
2022-03-14 02:00 | 3 | 1 | 3 | 0 | 55 | Heating | 66 | 64 | 0 | 0 | 11 | 9 | 31 | 38 | 40 | 37 | 42 | 32 | 55 | 29 | 52 | 0 | 0
2022-03-14 03:00 | 3 | 1 | 4 | 0 | 54 | Heating | 66 | 64 | 0 | 0 | 12 | 10 | 30 | 38 | 40 | 35 | 42 | 32 | 54 | 29 | 49 | 0 | 0
2022-03-14 04:00 | 3 | 1 | 5 | 0 | 53 | Heating | 66 | 64 | 0 | 0 | 13 | 11 | 29 | 39 | 40 | 35 | 42 | 32 | 53 | 29 | 47 | 0 | 0
2022-03-14 05:00 | 3 | 1 | 6 | 0 | 48 | Heating | 66 | 64 | 0 | 0 | 18 | 16 | 29 | 37 | 39 | 35 | 42 | 30 | 48 | 30 | 46 | 0 | 0
2022-03-14 06:00 | 3 | 1 | 7 | 0 | 48 | Heating | 66 | 64 | 0 | 0 | 18 | 16 | 28 | 36 | 40 | 35 | 41 | 31 | 48 | 31 | 49 | 0 | 0
2022-03-14 07:00 | 3 | 1 | 8 | 0 | 51 | Heating | 70 | 70 | 0 | 0 | 19 | 19 | 31 | 36 | 40 | 36 | 42 | 33 | 51 | 32 | 51 | 0 | 0
2022-03-14 08:00 | 3 | 1 | 9 | 0 | 53 | Heating | 70 | 70 | 0 | 0 | 17 | 17 | 33 | 37 | 40 | 37 | 44 | 35 | 53 | 32 | 53 | 0 | 0
2022-03-14 09:00 | 3 | 1 | 10 | 0 | 53 | Heating | 70 | 70 | 0 | 0 | 17 | 17 | 36 | 39 | 42 | 39 | 44 | 38 | 53 | 33 | 56 | 0 | 0
2022-03-14 10:00 | 3 | 1 | 11 | 0 | 54 | Heating | 70 | 70 | 0 | 0 | 16 | 16 | 38 | 40 | 44 | 39 | 44 | 40 | 54 | 33 | 67 | 0 | 0
2022-03-14 11:00 | 3 | 1 | 12 | 0 | 57 | Heating | 70 | 70 | 0 | 0 | 13 | 13 | 40 | 45 | 46 | 40 | 45 | 43 | 57 | 33 | 76 | 0 | 0
2022-03-14 12:00 | 3 | 1 | 13 | 0 | 54 | Heating | 70 | 70 | 0 | 0 | 16 | 16 | 42 | 47 | 48 | 40 | 47 | 44 | 54 | 34 | 78 | 0 | 0
2022-03-14 13:00 | 3 | 1 | 14 | 0 | 54 | Heating | 70 | 70 | 0 | 0 | 16 | 16 | 43 | 51 | 49 | 40 | 49 | 45 | 54 | 35 | 81 | 0 | 0
2022-03-14 14:00 | 3 | 1 | 15 | 0 | 53 | Heating | 70 | 70 | 0 | 0 | 17 | 17 | 43 | 51 | 49 | 39 | 50 | 46 | 53 | 34 | 81 | 0 | 0
2022-03-14 15:00 | 3 | 1 | 16 | 0 | 52 | Heating | 70 | 70 | 0 | 0 | 18 | 18 | 44 | 51 | 47 | 39 | 49 | 46 | 52 | 35 | 81 | 0 | 0
2022-03-14 16:00 | 3 | 1 | 17 | 0 | 51 | Heating | 70 | 70 | 0 | 0 | 19 | 19 | 42 | 51 | 46 | 37 | 49 | 45 | 51 | 34 | 79 | 0 | 0
2022-03-14 17:00 | 3 | 1 | 18 | 0 | 51 | Heating | 70 | 70 | 0 | 0 | 19 | 19 | 40 | 48 | 45 | 35 | 48 | 44 | 51 | 33 | 78 | 0 | 0
2022-03-14 18:00 | 3 | 1 | 19 | 0 | 50 | Heating | 66 | 64 | 0 | 0 | 16 | 14 | 38 | 46 | 45 | 34 | 44 | 43 | 50 | 32 | 77 | 0 | 0
2022-03-14 19:00 | 3 | 1 | 20 | 0 | 49 | Heating | 66 | 64 | 0 | 0 | 17 | 15 | 37 | 46 | 44 | 33 | 37 | 42 | 49 | 31 | 72 | 0 | 0
2022-03-14 20:00 | 3 | 1 | 21 | 0 | 49 | Heating | 66 | 64 | 0 | 0 | 17 | 15 | 36 | 45 | 44 | 30 | 36 | 42 | 49 | 31 | 72 | 0 | 0
2022-03-14 21:00 | 3 | 1 | 22 | 0 | 49 | Heating | 66 | 64 | 0 | 0 | 17 | 15 | 35 | 43 | 43 | 30 | 38 | 43 | 49 | 31 | 65 | 0 | 0
2022-03-14 22:00 | 3 | 1 | 23 | 0 | 48 | Heating | 66 | 64 | 0 | 0 | 18 | 16 | 34 | 41 | 43 | 30 | 39 | 44 | 48 | 30 | 62 | 0 | 0
2022-03-14 23:00 | 3 | 1 | 24 | 0 | 49 | Heating | 66 | 64 | 0 | 0 | 17 | 15 | 34 | 41 | 43 | 30 | 40 | 45 | 49 | 30 | 59 | 0 | 0
2022-03-15 | 3 | 2 | 1 | 0 | 49 | Heating | 66 | 64 | 0 | 0 | 17 | 15 | 33 | 46 | 43 | 29 | 39 | 46 | 49 | 31 | 56 | 0 | 0
2022-03-15 01:00 | 3 | 2 | 2 | 0 | 48 | Heating | 66 | 64 | 0 | 0 | 18 | 16 | 33 | 47 | 43 | 29 | 37 | 45 | 48 | 31 | 53 | 0 | 0
2022-03-15 02:00 | 3 | 2 | 3 | 0 | 47 | Heating | 66 | 64 | 0 | 0 | 19 | 17 | 33 | 49 | 43 | 30 | 36 | 44 | 47 | 31 | 52 | 0 | 0
2022-03-15 03:00 | 3 | 2 | 4 | 0 | 47 | Heating | 66 | 64 | 0 | 0 | 19 | 17 | 33 | 50 | 39 | 30 | 34 | 45 | 47 | 31 | 51 | 0 | 0
2022-03-15 04:00 | 3 | 2 | 5 | 0 | 46 | Heating | 66 | 64 | 0 | 0 | 20 | 18 | 33 | 50 | 35 | 31 | 34 | 44 | 46 | 30 | 49 | 0 | 0
2022-03-15 05:00 | 3 | 2 | 6 | 0 | 45 | Heating | 66 | 64 | 0 | 0 | 21 | 19 | 32 | 50 | 35 | 32 | 37 | 43 | 45 | 28 | 50 | 0 | 0
2022-03-15 06:00 | 3 | 2 | 7 | 0 | 44 | Heating | 66 | 64 | 0 | 0 | 22 | 20 | 32 | 50 | 34 | 32 | 38 | 43 | 44 | 27 | 49 | 0 | 0
2022-03-15 07:00 | 3 | 2 | 8 | 0 | 42 | Heating | 70 | 70 | 0 | 0 | 28 | 28 | 37 | 51 | 36 | 32 | 39 | 49 | 42 | 28 | 53 | 0 | 0
2022-03-15 08:00 | 3 | 2 | 9 | 0 | 42 | Heating | 70 | 70 | 0 | 0 | 28 | 28 | 42 | 52 | 37 | 34 | 40 | 52 | 42 | 28 | 59 | 0 | 0
2022-03-15 09:00 | 3 | 2 | 10 | 0 | 44 | Heating | 70 | 70 | 0 | 0 | 26 | 26 | 47 | 52 | 40 | 36 | 40 | 53 | 44 | 29 | 69 | 0 | 0
2022-03-15 10:00 | 3 | 2 | 11 | 0 | 47 | Heating | 70 | 70 | 0 | 0 | 23 | 23 | 48 | 54 | 43 | 42 | 42 | 55 | 47 | 31 | 71 | 0 | 0
2022-03-15 11:00 | 3 | 2 | 12 | 0 | 49 | Heating | 70 | 70 | 0 | 0 | 21 | 21 | 49 | 54 | 44 | 44 | 42 | 56 | 49 | 33 | 74 | 0 | 0
2022-03-15 12:00 | 3 | 2 | 13 | 0 | 51 | Heating | 70 | 70 | 0 | 0 | 19 | 19 | 50 | 56 | 48 | 42 | 44 | 58 | 51 | 34 | 77 | 0 | 0
2022-03-15 13:00 | 3 | 2 | 14 | 0 | 54 | Heating | 70 | 70 | 0 | 0 | 16 | 16 | 51 | 56 | 47 | 42 | 44 | 59 | 54 | 34 | 80 | 0 | 0
2022-03-15 14:00 | 3 | 2 | 15 | 0 | 53 | Heating | 70 | 70 | 0 | 0 | 17 | 17 | 51 | 59 | 47 | 45 | 43 | 59 | 53 | 35 | 78 | 0 | 0
2022-03-15 15:00 | 3 | 2 | 16 | 0 | 53 | Heating | 70 | 70 | 0 | 0 | 17 | 17 | 52 | 60 | 46 | 42 | 44 | 58 | 53 | 36 | 79 | 0 | 0
2022-03-15 16:00 | 3 | 2 | 17 | 0 | 53 | Heating | 70 | 70 | 0 | 0 | 17 | 17 | 50 | 61 | 45 | 40 | 41 | 58 | 53 | 36 | 78 | 0 | 0
2022-03-15 17:00 | 3 | 2 | 18 | 0 | 51 | Heating | 70 | 70 | 0 | 0 | 19 | 19 | 48 | 61 | 43 | 39 | 39 | 57 | 51 | 35 | 76 | 0 | 0
2022-03-15 18:00 | 3 | 2 | 19 | 0 | 49 | Heating | 66 | 64 | 0 | 0 | 17 | 15 | 46 | 59 | 41 | 39 | 37 | 56 | 49 | 33 | 73 | 0 | 0
2022-03-15 19:00 | 3 | 2 | 20 | 0 | 46 | Heating | 66 | 64 | 0 | 0 | 20 | 18 | 43 | 57 | 34 | 39 | 37 | 55 | 46 | 31 | 69 | 0 | 0
2022-03-15 20:00 | 3 | 2 | 21 | 0 | 45 | Heating | 66 | 64 | 0 | 0 | 21 | 19 | 39 | 57 | 34 | 39 | 35 | 52 | 45 | 30 | 74 | 0 | 0
2022-03-15 21:00 | 3 | 2 | 22 | 0 | 44 | Heating | 66 | 64 | 0 | 0 | 22 | 20 | 36 | 58 | 34 | 41 | 35 | 50 | 44 | 30 | 72 | 0 | 0
2022-03-15 22:00 | 3 | 2 | 23 | 0 | 43 | Heating | 66 | 64 | 0 | 0 | 23 | 21 | 35 | 57 | 33 | 41 | 34 | 47 | 43 | 28 | 71 | 0 | 0
2022-03-15 23:00 | 3 | 2 | 24 | 0 | 42 | Heating | 66 | 64 | 0 | 0 | 24 | 22 | 35 | 57 | 33 | 41 | 32 | 48 | 42 | 26 | 69 | 0 | 0
2022-03-16 | 3 | 3 | 1 | 0 | 40 | Heating | 66 | 64 | 0 | 0 | 26 | 24 | 34 | 54 | 31 | 42 | 31 | 45 | 40 | 24 | 67 | 0 | 0
2022-03-16 01:00 | 3 | 3 | 2 | 0 | 39 | Heating | 66 | 64 | 0 | 0 | 27 | 25 | 34 | 51 | 31 | 42 | 28 | 42 | 39 | 23 | 67 | 0 | 0
2022-03-16 02:00 | 3 | 3 | 3 | 0 | 39 | Heating | 66 | 64 | 0 | 0 | 27 | 25 | 33 | 50 | 31 | 42 | 28 | 39 | 39 | 22 | 64 | 0 | 0
2022-03-16 03:00 | 3 | 3 | 4 | 0 | 38 | Heating | 66 | 64 | 0 | 0 | 28 | 26 | 33 | 48 | 31 | 41 | 29 | 38 | 38 | 20 | 61 | 0 | 0
2022-03-16 04:00 | 3 | 3 | 5 | 0 | 38 | Heating | 66 | 64 | 0 | 0 | 28 | 26 | 33 | 43 | 32 | 41 | 27 | 38 | 38 | 20 | 59 | 0 | 0
2022-03-16 05:00 | 3 | 3 | 6 | 0 | 38 | Heating | 66 | 64 | 0 | 0 | 28 | 26 | 32 | 41 | 32 | 41 | 28 | 38 | 38 | 20 | 59 | 0 | 0
2022-03-16 06:00 | 3 | 3 | 7 | 0 | 38 | Heating | 66 | 64 | 0 | 0 | 28 | 26 | 32 | 39 | 30 | 41 | 29 | 37 | 38 | 17 | 63 | 0 | 0
2022-03-16 07:00 | 3 | 3 | 8 | 0 | 38 | Heating | 70 | 70 | 0 | 0 | 32 | 32 | 33 | 36 | 30 | 41 | 34 | 32 | 38 | 20 | 67 | 0 | 0
2022-03-16 08:00 | 3 | 3 | 9 | 0 | 37 | Heating | 70 | 70 | 0 | 0 | 33 | 33 | 33 | 36 | 30 | 42 | 37 | 32 | 37 | 24 | 70 | 0 | 0
2022-03-16 09:00 | 3 | 3 | 10 | 0 | 38 | Heating | 70 | 70 | 0 | 0 | 32 | 32 | 34 | 33 | 29 | 42 | 39 | 32 | 38 | 27 | 73 | 0 | 0
2022-03-16 10:00 | 3 | 3 | 11 | 0 | 38 | Heating | 70 | 70 | 0 | 0 | 32 | 32 | 34 | 31 | 30 | 40 | 39 | 32 | 38 | 30 | 73 | 0 | 0
2022-03-16 11:00 | 3 | 3 | 12 | 0 | 38 | Heating | 70 | 70 | 0 | 0 | 32 | 32 | 34 | 31 | 31 | 41 | 44 | 32 | 38 | 34 | 74 | 0 | 0
2022-03-16 12:00 | 3 | 3 | 13 | 0 | 39 | Heating | 70 | 70 | 0 | 0 | 31 | 31 | 34 | 31 | 31 | 42 | 47 | 33 | 39 | 36 | 72 | 0 | 0
2022-03-16 13:00 | 3 | 3 | 14 | 0 | 39 | Heating | 70 | 70 | 0 | 0 | 31 | 31 | 34 | 31 | 31 | 42 | 49 | 33 | 39 | 41 | 72 | 0 | 0
2022-03-16 14:00 | 3 | 3 | 15 | 0 | 38 | Heating | 70 | 70 | 0 | 0 | 32 | 32 | 33 | 30 | 32 | 43 | 51 | 33 | 38 | 44 | 72 | 0 | 0
2022-03-16 15:00 | 3 | 3 | 16 | 0 | 36 | Heating | 70 | 70 | 0 | 0 | 34 | 34 | 33 | 29 | 32 | 43 | 52 | 34 | 36 | 41 | 72 | 0 | 0
2022-03-16 16:00 | 3 | 3 | 17 | 0 | 37 | Heating | 70 | 70 | 0 | 0 | 33 | 33 | 33 | 29 | 32 | 44 | 50 | 33 | 37 | 46 | 70 | 0 | 0
2022-03-16 17:00 | 3 | 3 | 18 | 0 | 37 | Heating | 70 | 70 | 0 | 0 | 33 | 33 | 34 | 28 | 31 | 43 | 49 | 34 | 37 | 43 | 70 | 0 | 0
2022-03-16 18:00 | 3 | 3 | 19 | 0 | 37 | Heating | 66 | 64 | 0 | 0 | 29 | 27 | 34 | 27 | 31 | 43 | 45 | 34 | 37 | 41 | 70 | 0 | 0
2022-03-16 19:00 | 3 | 3 | 20 | 0 | 37 | Heating | 66 | 64 | 0 | 0 | 29 | 27 | 33 | 25 | 31 | 43 | 41 | 34 | 37 | 39 | 70 | 0 | 0
2022-03-16 20:00 | 3 | 3 | 21 | 0 | 36 | Heating | 66 | 64 | 0 | 0 | 30 | 28 | 32 | 24 | 30 | 43 | 40 | 34 | 36 | 40 | 69 | 0 | 0
2022-03-16 21:00 | 3 | 3 | 22 | 0 | 36 | Heating | 66 | 64 | 0 | 0 | 30 | 28 | 31 | 23 | 30 | 46 | 41 | 34 | 36 | 40 | 66 | 0 | 0
2022-03-16 22:00 | 3 | 3 | 23 | 0 | 36 | Heating | 66 | 64 | 0 | 0 | 30 | 28 | 30 | 22 | 30 | 46 | 40 | 33 | 36 | 40 | 65 | 0 | 0
2022-03-16 23:00 | 3 | 3 | 24 | 0 | 36 | Heating | 66 | 64 | 0 | 0 | 30 | 28 | 29 | 22 | 31 | 49 | 38 | 33 | 36 | 39 | 65 | 0 | 0
2022-03-17 | 3 | 4 | 1 | 0 | 36 | Heating | 66 | 64 | 0 | 0 | 30 | 28 | 28 | 21 | 29 | 47 | 37 | 32 | 36 | 39 | 65 | 0 | 0
2022-03-17 01:00 | 3 | 4 | 2 | 0 | 34 | Heating | 66 | 64 | 0 | 0 | 32 | 30 | 27 | 20 | 28 | 47 | 36 | 32 | 34 | 39 | 65 | 0 | 0
2022-03-17 02:00 | 3 | 4 | 3 | 0 | 34 | Heating | 66 | 64 | 0 | 0 | 32 | 30 | 27 | 19 | 28 | 47 | 36 | 32 | 34 | 38 | 64 | 0 | 0
2022-03-17 03:00 | 3 | 4 | 4 | 0 | 34 | Heating | 66 | 64 | 0 | 0 | 32 | 30 | 26 | 19 | 28 | 41 | 35 | 31 | 34 | 40 | 65 | 0 | 0
2022-03-17 04:00 | 3 | 4 | 5 | 0 | 35 | Heating | 66 | 64 | 0 | 0 | 31 | 29 | 25 | 19 | 28 | 39 | 33 | 31 | 35 | 40 | 64 | 0 | 0
2022-03-17 05:00 | 3 | 4 | 6 | 0 | 35 | Heating | 66 | 64 | 0 | 0 | 31 | 29 | 25 | 20 | 29 | 37 | 34 | 31 | 35 | 40 | 64 | 0 | 0
2022-03-17 06:00 | 3 | 4 | 7 | 0 | 35 | Heating | 66 | 64 | 0 | 0 | 31 | 29 | 24 | 20 | 29 | 35 | 33 | 31 | 35 | 40 | 66 | 0 | 0
2022-03-17 07:00 | 3 | 4 | 8 | 0 | 34 | Heating | 70 | 70 | 0 | 0 | 36 | 36 | 25 | 22 | 30 | 35 | 39 | 31 | 34 | 42 | 66 | 0 | 0
2022-03-17 08:00 | 3 | 4 | 9 | 0 | 36 | Heating | 70 | 70 | 0 | 0 | 34 | 34 | 26 | 25 | 30 | 34 | 42 | 31 | 36 | 46 | 67 | 0 | 0
2022-03-17 09:00 | 3 | 4 | 10 | 0 | 37 | Heating | 70 | 70 | 0 | 0 | 33 | 33 | 27 | 28 | 30 | 34 | 45 | 32 | 37 | 49 | 63 | 0 | 0
2022-03-17 10:00 | 3 | 4 | 11 | 0 | 36 | Heating | 70 | 70 | 0 | 0 | 34 | 34 | 28 | 31 | 31 | 34 | 47 | 33 | 36 | 51 | 60 | 0 | 0
2022-03-17 11:00 | 3 | 4 | 12 | 0 | 38 | Heating | 70 | 70 | 0 | 0 | 32 | 32 | 28 | 33 | 32 | 34 | 44 | 34 | 38 | 48 | 57 | 0 | 0
2022-03-17 12:00 | 3 | 4 | 13 | 0 | 38 | Heating | 70 | 70 | 0 | 0 | 32 | 32 | 29 | 36 | 33 | 34 | 46 | 34 | 38 | 49 | 56 | 0 | 0
2022-03-17 13:00 | 3 | 4 | 14 | 0 | 39 | Heating | 70 | 70 | 0 | 0 | 31 | 31 | 28 | 37 | 33 | 34 | 48 | 33 | 39 | 50 | 58 | 0 | 0
2022-03-17 14:00 | 3 | 4 | 15 | 0 | 38 | Heating | 70 | 70 | 0 | 0 | 32 | 32 | 27 | 37 | 33 | 34 | 45 | 34 | 38 | 51 | 56 | 0 | 0
2022-03-17 15:00 | 3 | 4 | 16 | 0 | 40 | Heating | 70 | 70 | 0 | 0 | 30 | 30 | 26 | 37 | 33 | 34 | 42 | 34 | 40 | 52 | 55 | 0 | 0
2022-03-17 16:00 | 3 | 4 | 17 | 0 | 40 | Heating | 70 | 70 | 0 | 0 | 30 | 30 | 25 | 37 | 32 | 34 | 42 | 34 | 40 | 52 | 54 | 0 | 0
2022-03-17 17:00 | 3 | 4 | 18 | 0 | 40 | Heating | 70 | 70 | 0 | 0 | 30 | 30 | 25 | 36 | 32 | 34 | 40 | 34 | 40 | 53 | 54 | 0 | 0
2022-03-17 18:00 | 3 | 4 | 19 | 0 | 39 | Heating | 66 | 64 | 0 | 0 | 27 | 25 | 24 | 35 | 31 | 34 | 37 | 34 | 39 | 52 | 54 | 0 | 0
2022-03-17 19:00 | 3 | 4 | 20 | 0 | 38 | Heating | 66 | 64 | 0 | 0 | 28 | 26 | 23 | 34 | 31 | 34 | 36 | 34 | 38 | 54 | 53 | 0 | 0
2022-03-17 20:00 | 3 | 4 | 21 | 0 | 38 | Heating | 66 | 64 | 0 | 0 | 28 | 26 | 23 | 33 | 31 | 34 | 34 | 33 | 38 | 54 | 54 | 0 | 0
2022-03-17 21:00 | 3 | 4 | 22 | 0 | 35 | Heating | 66 | 64 | 0 | 0 | 31 | 29 | 22 | 33 | 31 | 33 | 32 | 32 | 35 | 55 | 53 | 0 | 0
2022-03-17 22:00 | 3 | 4 | 23 | 0 | 35 | Heating | 66 | 64 | 0 | 0 | 31 | 29 | 22 | 29 | 30 | 34 | 31 | 32 | 35 | 55 | 53 | 0 | 0
2022-03-17 23:00 | 3 | 4 | 24 | 0 | 32 | Heating | 66 | 64 | 0 | 0 | 34 | 32 | 21 | 27 | 30 | 33 | 31 | 32 | 32 | 55 | 52 | 0 | 0
2022-03-18 | 3 | 5 | 1 | 0 | 30 | Heating | 66 | 64 | 0 | 0 | 36 | 34 | 21 | 27 | 29 | 33 | 29 | 31 | 30 | 56 | 51 | 0 | 0
2022-03-18 01:00 | 3 | 5 | 2 | 0 | 32 | Heating | 66 | 64 | 0 | 0 | 34 | 32 | 19 | 27 | 28 | 34 | 27 | 31 | 32 | 54 | 50 | 0 | 0
2022-03-18 02:00 | 3 | 5 | 3 | 0 | 31 | Heating | 66 | 64 | 0 | 0 | 35 | 33 | 18 | 27 | 27 | 34 | 27 | 31 | 31 | 56 | 47 | 0 | 0
2022-03-18 03:00 | 3 | 5 | 4 | 0 | 29 | Heating | 66 | 64 | 0 | 0 | 37 | 35 | 16 | 28 | 27 | 34 | 27 | 32 | 29 | 56 | 49 | 0 | 0
2022-03-18 04:00 | 3 | 5 | 5 | 0 | 29 | Heating | 66 | 64 | 0 | 0 | 37 | 35 | 17 | 29 | 27 | 34 | 27 | 30 | 29 | 48 | 47 | 0 | 0
2022-03-18 05:00 | 3 | 5 | 6 | 0 | 29 | Heating | 66 | 64 | 0 | 0 | 37 | 35 | 17 | 30 | 25 | 35 | 26 | 32 | 29 | 37 | 46 | 0 | 0
2022-03-18 06:00 | 3 | 5 | 7 | 0 | 29 | Heating | 66 | 64 | 0 | 0 | 37 | 35 | 18 | 30 | 26 | 35 | 27 | 32 | 29 | 35 | 45 | 0 | 0
2022-03-18 07:00 | 3 | 5 | 8 | 0 | 32 | Heating | 70 | 70 | 0 | 0 | 38 | 38 | 22 | 30 | 27 | 36 | 29 | 33 | 32 | 35 | 45 | 0 | 0
2022-03-18 08:00 | 3 | 5 | 9 | 0 | 37 | Heating | 70 | 70 | 0 | 0 | 33 | 33 | 25 | 30 | 32 | 38 | 30 | 35 | 37 | 35 | 47 | 0 | 0
2022-03-18 09:00 | 3 | 5 | 10 | 0 | 43 | Heating | 70 | 70 | 0 | 0 | 27 | 27 | 29 | 30 | 37 | 40 | 31 | 38 | 43 | 38 | 48 | 0 | 0
2022-03-18 10:00 | 3 | 5 | 11 | 0 | 45 | Heating | 70 | 70 | 0 | 0 | 25 | 25 | 31 | 30 | 41 | 42 | 33 | 39 | 45 | 40 | 51 | 0 | 0
2022-03-18 11:00 | 3 | 5 | 12 | 0 | 49 | Heating | 70 | 70 | 0 | 0 | 21 | 21 | 33 | 31 | 43 | 43 | 35 | 40 | 49 | 40 | 50 | 0 | 0
2022-03-18 12:00 | 3 | 5 | 13 | 0 | 53 | Heating | 70 | 70 | 0 | 0 | 17 | 17 | 35 | 31 | 46 | 45 | 36 | 43 | 53 | 42 | 48 | 0 | 0
2022-03-18 13:00 | 3 | 5 | 14 | 0 | 56 | Heating | 70 | 70 | 0 | 0 | 14 | 14 | 36 | 31 | 49 | 46 | 37 | 43 | 56 | 42 | 49 | 0 | 0
2022-03-18 14:00 | 3 | 5 | 15 | 0 | 58 | Heating | 70 | 70 | 0 | 0 | 12 | 12 | 37 | 32 | 50 | 40 | 38 | 44 | 58 | 43 | 49 | 0 | 0
2022-03-18 15:00 | 3 | 5 | 16 | 0 | 59 | Heating | 70 | 70 | 0 | 0 | 11 | 11 | 38 | 32 | 50 | 37 | 39 | 45 | 59 | 42 | 48 | 0 | 0
2022-03-18 16:00 | 3 | 5 | 17 | 0 | 59 | Heating | 70 | 70 | 0 | 0 | 11 | 11 | 37 | 32 | 44 | 38 | 38 | 44 | 59 | 42 | 47 | 0 | 0
2022-03-18 17:00 | 3 | 5 | 18 | 0 | 57 | Heating | 70 | 70 | 0 | 0 | 13 | 13 | 36 | 32 | 47 | 38 | 36 | 43 | 57 | 39 | 46 | 0 | 0
2022-03-18 18:00 | 3 | 5 | 19 | 0 | 57 | Heating | 66 | 64 | 0 | 0 | 9 | 7 | 35 | 33 | 45 | 37 | 33 | 42 | 57 | 36 | 44 | 0 | 0
2022-03-18 19:00 | 3 | 5 | 20 | 0 | 56 | Heating | 66 | 64 | 0 | 0 | 10 | 8 | 35 | 33 | 44 | 37 | 33 | 42 | 56 | 34 | 43 | 0 | 0
2022-03-18 20:00 | 3 | 5 | 21 | 0 | 56 | Heating | 66 | 64 | 0 | 0 | 10 | 8 | 36 | 33 | 44 | 36 | 31 | 41 | 56 | 33 | 42 | 0 | 0
2022-03-18 21:00 | 3 | 5 | 22 | 0 | 54 | Heating | 66 | 64 | 0 | 0 | 12 | 10 | 36 | 33 | 45 | 36 | 30 | 40 | 54 | 32 | 41 | 0 | 0
2022-03-18 22:00 | 3 | 5 | 23 | 0 | 52 | Heating | 66 | 64 | 0 | 0 | 14 | 12 | 36 | 33 | 45 | 35 | 29 | 38 | 52 | 31 | 39 | 0 | 0
2022-03-18 23:00 | 3 | 5 | 24 | 0 | 51 | Heating | 66 | 64 | 0 | 0 | 15 | 13 | 36 | 33 | 50 | 35 | 28 | 37 | 51 | 30 | 33 | 0 | 0
2022-03-19 | 3 | 6 | 1 | 0 | 51 | Heating | 66 | 64 | 0 | 0 | 15 | 13 | 36 | 32 | 43 | 35 | 26 | 36 | 51 | 29 | 31 | 0 | 0
2022-03-19 01:00 | 3 | 6 | 2 | 0 | 52 | Heating | 66 | 64 | 0 | 0 | 14 | 12 | 35 | 32 | 43 | 34 | 25 | 34 | 52 | 28 | 31 | 0 | 0
2022-03-19 02:00 | 3 | 6 | 3 | 0 | 55 | Heating | 66 | 64 | 0 | 0 | 11 | 9 | 34 | 31 | 44 | 34 | 24 | 33 | 55 | 28 | 30 | 0 | 0
2022-03-19 03:00 | 3 | 6 | 4 | 0 | 61 | Heating | 66 | 64 | 0 | 0 | 5 | 3 | 33 | 31 | 44 | 34 | 21 | 34 | 61 | 28 | 31 | 0 | 0
2022-03-19 04:00 | 3 | 6 | 5 | 0 | 63 | Heating | 66 | 64 | 0 | 0 | 3 | 1 | 33 | 30 | 45 | 34 | 20 | 33 | 63 | 29 | 31 | 0 | 0
2022-03-19 05:00 | 3 | 6 | 6 | 0 | 63 | Heating | 66 | 64 | 0 | 0 | 3 | 1 | 33 | 30 | 49 | 34 | 20 | 33 | 63 | 28 | 32 | 0 | 0
2022-03-19 06:00 | 3 | 6 | 7 | 0 | 58 | Heating | 66 | 64 | 0 | 0 | 8 | 6 | 33 | 29 | 51 | 34 | 21 | 33 | 58 | 29 | 33 | 0 | 0
2022-03-19 07:00 | 3 | 6 | 8 | 0 | 58 | Heating | 66 | 64 | 0 | 0 | 8 | 6 | 37 | 30 | 52 | 33 | 28 | 33 | 58 | 31 | 35 | 0 | 0
2022-03-19 08:00 | 3 | 6 | 9 | 0 | 59 | Heating | 66 | 64 | 0 | 0 | 7 | 5 | 41 | 30 | 52 | 36 | 32 | 35 | 59 | 31 | 41 | 0 | 0
2022-03-19 09:00 | 3 | 6 | 10 | 0 | 61 | Heating | 66 | 64 | 0 | 0 | 5 | 3 | 45 | 30 | 54 | 36 | 35 | 36 | 61 | 38 | 42 | 0 | 0
2022-03-19 10:00 | 3 | 6 | 11 | 0 | 63 | Heating | 66 | 64 | 0 | 0 | 3 | 1 | 50 | 30 | 59 | 37 | 38 | 37 | 63 | 41 | 44 | 0 | 0
2022-03-19 11:00 | 3 | 6 | 12 | 0 | 65 | Heating | 66 | 64 | 0 | 0 | 1 | 0 | 54 | 31 | 57 | 37 | 41 | 40 | 65 | 44 | 45 | 0 | 0
2022-03-19 12:00 | 3 | 6 | 13 | 0 | 59 | Heating | 66 | 64 | 0 | 0 | 7 | 5 | 59 | 32 | 57 | 37 | 44 | 42 | 59 | 47 | 47 | 0 | 0
2022-03-19 13:00 | 3 | 6 | 14 | 0 | 62 | Heating | 66 | 64 | 0 | 0 | 4 | 2 | 62 | 33 | 56 | 37 | 46 | 42 | 62 | 49 | 46 | 0 | 0
2022-03-19 14:00 | 3 | 6 | 15 | 0 | 61 | Heating | 66 | 64 | 0 | 0 | 5 | 3 | 64 | 33 | 56 | 37 | 50 | 43 | 61 | 50 | 45 | 0 | 0
2022-03-19 15:00 | 3 | 6 | 16 | 0 | 60 | Heating | 66 | 64 | 0 | 0 | 6 | 4 | 67 | 34 | 53 | 36 | 49 | 42 | 60 | 52 | 45 | 0 | 0
2022-03-19 16:00 | 3 | 6 | 17 | 0 | 57 | Heating | 66 | 64 | 0 | 0 | 9 | 7 | 65 | 33 | 50 | 36 | 48 | 43 | 57 | 51 | 44 | 0 | 0
2022-03-19 17:00 | 3 | 6 | 18 | 0 | 52 | Heating | 66 | 64 | 0 | 0 | 14 | 12 | 64 | 34 | 44 | 36 | 42 | 42 | 52 | 50 | 43 | 0 | 0
2022-03-19 18:00 | 3 | 6 | 19 | 0 | 46 | Heating | 66 | 64 | 0 | 0 | 20 | 18 | 62 | 32 | 38 | 35 | 38 | 40 | 46 | 47 | 43 | 0 | 0
2022-03-19 19:00 | 3 | 6 | 20 | 0 | 46 | Heating | 66 | 64 | 0 | 0 | 20 | 18 | 60 | 32 | 35 | 35 | 37 | 39 | 46 | 46 | 41 | 0 | 0
2022-03-19 20:00 | 3 | 6 | 21 | 0 | 43 | Heating | 66 | 64 | 0 | 0 | 23 | 21 | 57 | 31 | 34 | 35 | 37 | 38 | 43 | 45 | 39 | 0 | 0
2022-03-19 21:00 | 3 | 6 | 22 | 0 | 41 | Heating | 66 | 64 | 0 | 0 | 25 | 23 | 55 | 31 | 31 | 34 | 37 | 36 | 41 | 44 | 39 | 0 | 0
2022-03-19 22:00 | 3 | 6 | 23 | 0 | 40 | Heating | 66 | 64 | 0 | 0 | 26 | 24 | 53 | 30 | 28 | 34 | 36 | 36 | 40 | 44 | 38 | 0 | 0
2022-03-19 23:00 | 3 | 6 | 24 | 0 | 37 | Heating | 66 | 64 | 0 | 0 | 29 | 27 | 52 | 30 | 26 | 32 | 34 | 35 | 37 | 43 | 36 | 0 | 0
2022-03-20 | 3 | 7 | 1 | 0 | 36 | Heating | 66 | 64 | 0 | 0 | 30 | 28 | 50 | 32 | 22 | 33 | 34 | 32 | 36 | 42 | 35 | 0 | 0
2022-03-20 01:00 | 3 | 7 | 2 | 0 | 35 | Heating | 66 | 64 | 0 | 0 | 31 | 29 | 49 | 33 | 20 | 33 | 33 | 29 | 35 | 41 | 34 | 0 | 0
2022-03-20 02:00 | 3 | 7 | 3 | 0 | 34 | Heating | 66 | 64 | 0 | 0 | 32 | 30 | 47 | 32 | 19 | 33 | 31 | 30 | 34 | 41 | 34 | 0 | 0
2022-03-20 03:00 | 3 | 7 | 4 | 0 | 34 | Heating | 66 | 64 | 0 | 0 | 32 | 30 | 46 | 32 | 18 | 33 | 31 | 30 | 34 | 42 | 33 | 0 | 0
2022-03-20 04:00 | 3 | 7 | 5 | 0 | 32 | Heating | 66 | 64 | 0 | 0 | 34 | 32 | 45 | 32 | 19 | 33 | 32 | 30 | 32 | 42 | 33 | 0 | 0
2022-03-20 05:00 | 3 | 7 | 6 | 0 | 31 | Heating | 66 | 64 | 0 | 0 | 35 | 33 | 43 | 31 | 20 | 34 | 33 | 29 | 31 | 39 | 32 | 0 | 0
2022-03-20 06:00 | 3 | 7 | 7 | 0 | 32 | Heating | 66 | 64 | 0 | 0 | 34 | 32 | 42 | 31 | 19 | 34 | 34 | 32 | 32 | 40 | 32 | 0 | 0
2022-03-20 07:00 | 3 | 7 | 8 | 0 | 29 | Heating | 66 | 64 | 0 | 0 | 37 | 35 | 48 | 31 | 19 | 36 | 37 | 35 | 29 | 43 | 31 | 0 | 0
2022-03-20 08:00 | 3 | 7 | 9 | 0 | 29 | Heating | 66 | 64 | 0 | 0 | 37 | 35 | 54 | 31 | 19 | 38 | 39 | 38 | 29 | 47 | 31 | 0 | 0
2022-03-20 09:00 | 3 | 7 | 10 | 0 | 30 | Heating | 66 | 64 | 0 | 0 | 36 | 34 | 60 | 32 | 18 | 41 | 44 | 42 | 30 | 49 | 31 | 0 | 0
2022-03-20 10:00 | 3 | 7 | 11 | 0 | 28 | Heating | 66 | 64 | 0 | 0 | 38 | 36 | 65 | 32 | 18 | 43 | 50 | 45 | 28 | 53 | 31 | 0 | 0
2022-03-20 11:00 | 3 | 7 | 12 | 0 | 28 | Heating | 66 | 64 | 0 | 0 | 38 | 36 | 69 | 32 | 18 | 45 | 50 | 48 | 28 | 55 | 32 | 0 | 0
2022-03-20 12:00 | 3 | 7 | 13 | 0 | 26 | Heating | 66 | 64 | 0 | 0 | 40 | 38 | 74 | 32 | 16 | 49 | 56 | 49 | 26 | 57 | 31 | 0 | 0
2022-03-20 13:00 | 3 | 7 | 14 | 0 | 25 | Heating | 66 | 64 | 0 | 0 | 41 | 39 | 74 | 32 | 15 | 52 | 62 | 51 | 25 | 57 | 31 | 0 | 0
2022-03-20 14:00 | 3 | 7 | 15 | 0 | 25 | Heating | 66 | 64 | 0 | 0 | 41 | 39 | 73 | 32 | 14 | 47 | 58 | 53 | 25 | 58 | 31 | 0 | 0
2022-03-20 15:00 | 3 | 7 | 16 | 0 | 25 | Heating | 66 | 64 | 0 | 0 | 41 | 39 | 73 | 32 | 15 | 45 | 60 | 53 | 25 | 57 | 32 | 0 | 0
2022-03-20 16:00 | 3 | 7 | 17 | 0 | 25 | Heating | 66 | 64 | 0 | 0 | 41 | 39 | 71 | 32 | 13 | 44 | 57 | 51 | 25 | 54 | 32 | 0 | 0
2022-03-20 17:00 | 3 | 7 | 18 | 0 | 21 | Heating | 66 | 64 | 0 | 0 | 45 | 43 | 68 | 32 | 10 | 42 | 55 | 51 | 21 | 51 | 32 | 0 | 0
2022-03-20 18:00 | 3 | 7 | 19 | 0 | 19 | Heating | 66 | 64 | 0 | 0 | 47 | 45 | 66 | 32 | 9 | 47 | 51 | 50 | 19 | 50 | 32 | 0 | 0
2022-03-20 19:00 | 3 | 7 | 20 | 0 | 19 | Heating | 66 | 64 | 0 | 0 | 47 | 45 | 64 | 32 | 8 | 45 | 51 | 47 | 19 | 50 | 31 | 0 | 0
2022-03-20 20:00 | 3 | 7 | 21 | 0 | 17 | Heating | 66 | 64 | 0 | 0 | 49 | 47 | 63 | 33 | 7 | 43 | 48 | 46 | 17 | 48 | 31 | 0 | 0
2022-03-20 21:00 | 3 | 7 | 22 | 0 | 15 | Heating | 66 | 64 | 0 | 0 | 51 | 49 | 61 | 33 | 6 | 43 | 45 | 47 | 15 | 49 | 31 | 0 | 0
2022-03-20 22:00 | 3 | 7 | 23 | 0 | 14 | Heating | 66 | 64 | 0 | 0 | 52 | 50 | 60 | 33 | 6 | 42 | 42 | 48 | 14 | 47 | 32 | 0 | 0
2022-03-20 23:00 | 3 | 7 | 24 | 0 | 13 | Heating | 66 | 64 | 0 | 0 | 53 | 51 | 59 | 32 | 6 | 42 | 40 | 51 | 13 | 49 | 33 | 0 | 0
2022-03-21 | 3 | 1 | 1 | 0 | 13 | Heating | 66 | 64 | 0 | 0 | 53 | 51 | 58 | 31 | 5 | 41 | 37 | 50 | 13 | 50 | 34 | 0 | 0
2022-03-21 01:00 | 3 | 1 | 2 | 0 | 14 | Heating | 66 | 64 | 0 | 0 | 52 | 50 | 57 | 31 | 5 | 42 | 35 | 49 | 14 | 50 | 33 | 0 | 0
2022-03-21 02:00 | 3 | 1 | 3 | 0 | 12 | Heating | 66 | 64 | 0 | 0 | 54 | 52 | 57 | 31 | 4 | 41 | 34 | 52 | 12 | 50 | 32 | 0 | 0
2022-03-21 03:00 | 3 | 1 | 4 | 0 | 13 | Heating | 66 | 64 | 0 | 0 | 53 | 51 | 56 | 30 | 3 | 41 | 34 | 51 | 13 | 50 | 31 | 0 | 0
2022-03-21 04:00 | 3 | 1 | 5 | 0 | 13 | Heating | 66 | 64 | 0 | 0 | 53 | 51 | 58 | 29 | 2 | 43 | 31 | 50 | 13 | 50 | 29 | 0 | 0
2022-03-21 05:00 | 3 | 1 | 6 | 0 | 12 | Heating | 66 | 64 | 0 | 0 | 54 | 52 | 59 | 29 | 0 | 36 | 30 | 50 | 12 | 50 | 28 | 0 | 0
2022-03-21 06:00 | 3 | 1 | 7 | 0 | 12 | Heating | 66 | 64 | 0 | 0 | 54 | 52 | 61 | 29 | 0 | 38 | 30 | 50 | 12 | 50 | 28 | 0 | 0
2022-03-21 07:00 | 3 | 1 | 8 | 0 | 14 | Heating | 70 | 70 | 0 | 0 | 56 | 56 | 62 | 29 | 4 | 37 | 32 | 50 | 14 | 51 | 31 | 0 | 0
2022-03-21 08:00 | 3 | 1 | 9 | 0 | 14 | Heating | 70 | 70 | 0 | 0 | 56 | 56 | 62 | 30 | 8 | 40 | 35 | 48 | 14 | 53 | 33 | 0 | 0
2022-03-21 09:00 | 3 | 1 | 10 | 0 | 16 | Heating | 70 | 70 | 0 | 0 | 54 | 54 | 63 | 31 | 12 | 41 | 36 | 47 | 16 | 55 | 37 | 0 | 0
2022-03-21 10:00 | 3 | 1 | 11 | 0 | 19 | Heating | 70 | 70 | 0 | 0 | 51 | 51 | 66 | 33 | 13 | 40 | 37 | 47 | 19 | 58 | 41 | 0 | 0
2022-03-21 11:00 | 3 | 1 | 12 | 0 | 22 | Heating | 70 | 70 | 0 | 0 | 48 | 48 | 69 | 36 | 16 | 40 | 38 | 47 | 22 | 56 | 44 | 0 | 0
2022-03-21 12:00 | 3 | 1 | 13 | 0 | 24 | Heating | 70 | 70 | 0 | 0 | 46 | 46 | 72 | 39 | 19 | 40 | 41 | 47 | 24 | 55 | 47 | 0 | 0
2022-03-21 13:00 | 3 | 1 | 14 | 0 | 27 | Heating | 70 | 70 | 0 | 0 | 43 | 43 | 64 | 41 | 21 | 42 | 43 | 48 | 27 | 54 | 50 | 0 | 0
2022-03-21 14:00 | 3 | 1 | 15 | 0 | 28 | Heating | 70 | 70 | 0 | 0 | 42 | 42 | 56 | 44 | 21 | 41 | 43 | 48 | 28 | 54 | 51 | 0 | 0
2022-03-21 15:00 | 3 | 1 | 16 | 0 | 29 | Heating | 70 | 70 | 0 | 0 | 41 | 41 | 48 | 42 | 23 | 38 | 44 | 47 | 29 | 53 | 51 | 0 | 0
2022-03-21 16:00 | 3 | 1 | 17 | 0 | 30 | Heating | 70 | 70 | 0 | 0 | 40 | 40 | 47 | 32 | 22 | 35 | 43 | 45 | 30 | 54 | 52 | 0 | 0
2022-03-21 17:00 | 3 | 1 | 18 | 0 | 29 | Heating | 70 | 70 | 0 | 0 | 41 | 41 | 47 | 28 | 21 | 35 | 41 | 43 | 29 | 47 | 49 | 0 | 0
2022-03-21 18:00 | 3 | 1 | 19 | 0 | 27 | Heating | 66 | 64 | 0 | 0 | 39 | 37 | 46 | 24 | 19 | 34 | 39 | 42 | 27 | 42 | 41 | 0 | 0
2022-03-21 19:00 | 3 | 1 | 20 | 0 | 26 | Heating | 66 | 64 | 0 | 0 | 40 | 38 | 46 | 20 | 17 | 34 | 36 | 40 | 26 | 39 | 38 | 0 | 0
2022-03-21 20:00 | 3 | 1 | 21 | 0 | 25 | Heating | 66 | 64 | 0 | 0 | 41 | 39 | 45 | 18 | 16 | 34 | 35 | 39 | 25 | 35 | 35 | 0 | 0
2022-03-21 21:00 | 3 | 1 | 22 | 0 | 24 | Heating | 66 | 64 | 0 | 0 | 42 | 40 | 45 | 17 | 15 | 34 | 36 | 37 | 24 | 35 | 33 | 0 | 0
2022-03-21 22:00 | 3 | 1 | 23 | 0 | 25 | Heating | 66 | 64 | 0 | 0 | 41 | 39 | 44 | 15 | 13 | 34 | 33 | 35 | 25 | 35 | 32 | 0 | 0
2022-03-21 23:00 | 3 | 1 | 24 | 0 | 20 | Heating | 66 | 64 | 0 | 0 | 46 | 44 | 43 | 14 | 13 | 34 | 34 | 34 | 20 | 34 | 31 | 0 | 0
2022-03-22 | 3 | 2 | 1 | 0 | 20 | Heating | 66 | 64 | 0 | 0 | 46 | 44 | 42 | 13 | 12 | 33 | 35 | 33 | 20 | 34 | 33 | 0 | 0
2022-03-22 01:00 | 3 | 2 | 2 | 0 | 19 | Heating | 66 | 64 | 0 | 0 | 47 | 45 | 40 | 12 | 12 | 34 | 33 | 32 | 19 | 34 | 34 | 0 | 0
2022-03-22 02:00 | 3 | 2 | 3 | 0 | 18 | Heating | 66 | 64 | 0 | 0 | 48 | 46 | 37 | 12 | 13 | 34 | 31 | 31 | 18 | 33 | 34 | 0 | 0
2022-03-22 03:00 | 3 | 2 | 4 | 0 | 19 | Heating | 66 | 64 | 0 | 0 | 47 | 45 | 35 | 11 | 13 | 33 | 32 | 30 | 19 | 33 | 34 | 0 | 0
2022-03-22 04:00 | 3 | 2 | 5 | 0 | 17 | Heating | 66 | 64 | 0 | 0 | 49 | 47 | 33 | 11 | 9 | 33 | 31 | 28 | 17 | 33 | 34 | 0 | 0
2022-03-22 05:00 | 3 | 2 | 6 | 0 | 18 | Heating | 66 | 64 | 0 | 0 | 48 | 46 | 32 | 10 | 11 | 32 | 29 | 28 | 18 | 33 | 34 | 0 | 0
2022-03-22 06:00 | 3 | 2 | 7 | 0 | 17 | Heating | 66 | 64 | 0 | 0 | 49 | 47 | 30 | 11 | 12 | 33 | 29 | 28 | 17 | 33 | 34 | 0 | 0
2022-03-22 07:00 | 3 | 2 | 8 | 0 | 21 | Heating | 70 | 70 | 0 | 0 | 49 | 49 | 31 | 12 | 16 | 33 | 32 | 28 | 21 | 32 | 41 | 0 | 0
2022-03-22 08:00 | 3 | 2 | 9 | 0 | 27 | Heating | 70 | 70 | 0 | 0 | 43 | 43 | 31 | 15 | 21 | 34 | 35 | 30 | 27 | 32 | 46 | 0 | 0
2022-03-22 09:00 | 3 | 2 | 10 | 0 | 32 | Heating | 70 | 70 | 0 | 0 | 38 | 38 | 32 | 17 | 29 | 35 | 38 | 31 | 32 | 32 | 50 | 0 | 0
2022-03-22 10:00 | 3 | 2 | 11 | 0 | 36 | Heating | 70 | 70 | 0 | 0 | 34 | 34 | 34 | 19 | 30 | 36 | 40 | 33 | 36 | 32 | 54 | 0 | 0
2022-03-22 11:00 | 3 | 2 | 12 | 0 | 36 | Heating | 70 | 70 | 0 | 0 | 34 | 34 | 36 | 19 | 33 | 38 | 44 | 36 | 36 | 33 | 57 | 0 | 0
2022-03-22 12:00 | 3 | 2 | 13 | 0 | 39 | Heating | 70 | 70 | 0 | 0 | 31 | 31 | 38 | 21 | 35 | 38 | 44 | 36 | 39 | 33 | 59 | 0 | 0
2022-03-22 13:00 | 3 | 2 | 14 | 0 | 39 | Heating | 70 | 70 | 0 | 0 | 31 | 31 | 39 | 20 | 36 | 37 | 43 | 38 | 39 | 33 | 62 | 0 | 0
2022-03-22 14:00 | 3 | 2 | 15 | 0 | 42 | Heating | 70 | 70 | 0 | 0 | 28 | 28 | 41 | 20 | 38 | 38 | 43 | 37 | 42 | 34 | 63 | 0 | 0
2022-03-22 15:00 | 3 | 2 | 16 | 0 | 43 | Heating | 70 | 70 | 0 | 0 | 27 | 27 | 42 | 21 | 39 | 37 | 39 | 37 | 43 | 34 | 65 | 0 | 0
2022-03-22 16:00 | 3 | 2 | 17 | 0 | 43 | Heating | 70 | 70 | 0 | 0 | 27 | 27 | 40 | 21 | 39 | 36 | 39 | 37 | 43 | 34 | 64 | 0 | 0
2022-03-22 17:00 | 3 | 2 | 18 | 0 | 44 | Heating | 70 | 70 | 0 | 0 | 26 | 26 | 38 | 19 | 38 | 36 | 38 | 36 | 44 | 34 | 64 | 0 | 0
2022-03-22 18:00 | 3 | 2 | 19 | 0 | 39 | Heating | 66 | 64 | 0 | 0 | 27 | 25 | 36 | 18 | 34 | 37 | 39 | 35 | 39 | 33 | 62 | 0 | 0
2022-03-22 19:00 | 3 | 2 | 20 | 0 | 36 | Heating | 66 | 64 | 0 | 0 | 30 | 28 | 35 | 18 | 33 | 38 | 39 | 34 | 36 | 33 | 58 | 0 | 0
2022-03-22 20:00 | 3 | 2 | 21 | 0 | 36 | Heating | 66 | 64 | 0 | 0 | 30 | 28 | 33 | 17 | 32 | 35 | 38 | 34 | 36 | 32 | 58 | 0 | 0
2022-03-22 21:00 | 3 | 2 | 22 | 0 | 34 | Heating | 66 | 64 | 0 | 0 | 32 | 30 | 32 | 17 | 32 | 35 | 38 | 34 | 34 | 32 | 57 | 0 | 0
2022-03-22 22:00 | 3 | 2 | 23 | 0 | 32 | Heating | 66 | 64 | 0 | 0 | 34 | 32 | 30 | 16 | 31 | 36 | 37 | 33 | 32 | 32 | 56 | 0 | 0
2022-03-22 23:00 | 3 | 2 | 24 | 0 | 31 | Heating | 66 | 64 | 0 | 0 | 35 | 33 | 29 | 17 | 31 | 35 | 36 | 32 | 31 | 31 | 56 | 0 | 0
2022-03-23 | 3 | 3 | 1 | 0 | 31 | Heating | 66 | 64 | 0 | 0 | 35 | 33 | 27 | 16 | 30 | 35 | 35 | 30 | 31 | 31 | 57 | 0 | 0
2022-03-23 01:00 | 3 | 3 | 2 | 0 | 33 | Heating | 66 | 64 | 0 | 0 | 33 | 31 | 26 | 17 | 29 | 35 | 34 | 28 | 33 | 31 | 58 | 0 | 0
2022-03-23 02:00 | 3 | 3 | 3 | 0 | 32 | Heating | 66 | 64 | 0 | 0 | 34 | 32 | 26 | 17 | 30 | 34 | 34 | 27 | 32 | 31 | 59 | 0 | 0
2022-03-23 03:00 | 3 | 3 | 4 | 0 | 30 | Heating | 66 | 64 | 0 | 0 | 36 | 34 | 25 | 17 | 30 | 34 | 33 | 28 | 30 | 31 | 56 | 0 | 0
2022-03-23 04:00 | 3 | 3 | 5 | 0 | 28 | Heating | 66 | 64 | 0 | 0 | 38 | 36 | 24 | 17 | 29 | 33 | 33 | 27 | 28 | 31 | 54 | 0 | 0
2022-03-23 05:00 | 3 | 3 | 6 | 0 | 30 | Heating | 66 | 64 | 0 | 0 | 36 | 34 | 24 | 18 | 29 | 30 | 33 | 27 | 30 | 32 | 53 | 0 | 0
2022-03-23 06:00 | 3 | 3 | 7 | 0 | 31 | Heating | 66 | 64 | 0 | 0 | 35 | 33 | 23 | 19 | 29 | 29 | 33 | 29 | 31 | 31 | 52 | 0 | 0
2022-03-23 07:00 | 3 | 3 | 8 | 0 | 38 | Heating | 70 | 70 | 0 | 0 | 32 | 32 | 28 | 21 | 32 | 34 | 34 | 32 | 38 | 32 | 50 | 0 | 0
2022-03-23 08:00 | 3 | 3 | 9 | 0 | 44 | Heating | 70 | 70 | 0 | 0 | 26 | 26 | 33 | 24 | 36 | 37 | 35 | 35 | 44 | 32 | 53 | 0 | 0
2022-03-23 09:00 | 3 | 3 | 10 | 0 | 48 | Heating | 70 | 70 | 0 | 0 | 22 | 22 | 38 | 26 | 40 | 38 | 36 | 37 | 48 | 33 | 55 | 0 | 0
2022-03-23 10:00 | 3 | 3 | 11 | 0 | 50 | Heating | 70 | 70 | 0 | 0 | 20 | 20 | 42 | 29 | 42 | 39 | 37 | 38 | 50 | 34 | 52 | 0 | 0
2022-03-23 11:00 | 3 | 3 | 12 | 0 | 50 | Heating | 70 | 70 | 0 | 0 | 20 | 20 | 45 | 33 | 42 | 40 | 38 | 41 | 50 | 35 | 50 | 0 | 0
2022-03-23 12:00 | 3 | 3 | 13 | 0 | 52 | Heating | 70 | 70 | 0 | 0 | 18 | 18 | 49 | 35 | 42 | 41 | 38 | 42 | 52 | 36 | 48 | 0 | 0
2022-03-23 13:00 | 3 | 3 | 14 | 0 | 54 | Heating | 70 | 70 | 0 | 0 | 16 | 16 | 50 | 37 | 42 | 42 | 38 | 44 | 54 | 38 | 41 | 0 | 0
2022-03-23 14:00 | 3 | 3 | 15 | 0 | 55 | Heating | 70 | 70 | 0 | 0 | 15 | 15 | 52 | 38 | 40 | 44 | 39 | 45 | 55 | 41 | 42 | 0 | 0
2022-03-23 15:00 | 3 | 3 | 16 | 0 | 55 | Heating | 70 | 70 | 0 | 0 | 15 | 15 | 53 | 40 | 39 | 45 | 39 | 46 | 55 | 42 | 43 | 0 | 0
2022-03-23 16:00 | 3 | 3 | 17 | 0 | 55 | Heating | 70 | 70 | 0 | 0 | 15 | 15 | 50 | 39 | 44 | 43 | 40 | 46 | 55 | 42 | 44 | 0 | 0
2022-03-23 17:00 | 3 | 3 | 18 | 0 | 54 | Heating | 70 | 70 | 0 | 0 | 16 | 16 | 47 | 38 | 45 | 40 | 40 | 44 | 54 | 40 | 40 | 0 | 0
2022-03-23 18:00 | 3 | 3 | 19 | 0 | 51 | Heating | 66 | 64 | 0 | 0 | 15 | 13 | 44 | 36 | 42 | 39 | 40 | 43 | 51 | 39 | 37 | 0 | 0
2022-03-23 19:00 | 3 | 3 | 20 | 0 | 46 | Heating | 66 | 64 | 0 | 0 | 20 | 18 | 42 | 36 | 41 | 39 | 40 | 42 | 46 | 37 | 35 | 0 | 0
2022-03-23 20:00 | 3 | 3 | 21 | 0 | 46 | Heating | 66 | 64 | 0 | 0 | 20 | 18 | 40 | 35 | 40 | 40 | 40 | 41 | 46 | 36 | 34 | 0 | 0
2022-03-23 21:00 | 3 | 3 | 22 | 0 | 43 | Heating | 66 | 64 | 0 | 0 | 23 | 21 | 38 | 36 | 41 | 37 | 40 | 39 | 43 | 34 | 32 | 0 | 0
2022-03-23 22:00 | 3 | 3 | 23 | 0 | 43 | Heating | 66 | 64 | 0 | 0 | 23 | 21 | 36 | 30 | 39 | 36 | 40 | 38 | 43 | 34 | 31 | 0 | 0
2022-03-23 23:00 | 3 | 3 | 24 | 0 | 41 | Heating | 66 | 64 | 0 | 0 | 25 | 23 | 34 | 28 | 38 | 35 | 40 | 37 | 41 | 32 | 30 | 0 | 0
2022-03-24 | 3 | 4 | 1 | 0 | 42 | Heating | 66 | 64 | 0 | 0 | 24 | 22 | 32 | 28 | 37 | 33 | 39 | 34 | 42 | 32 | 29 | 0 | 0
2022-03-24 01:00 | 3 | 4 | 2 | 0 | 45 | Heating | 66 | 64 | 0 | 0 | 21 | 19 | 31 | 26 | 36 | 33 | 38 | 34 | 45 | 31 | 29 | 0 | 0
2022-03-24 02:00 | 3 | 4 | 3 | 0 | 42 | Heating | 66 | 64 | 0 | 0 | 24 | 22 | 31 | 25 | 34 | 34 | 38 | 33 | 42 | 31 | 29 | 0 | 0
2022-03-24 03:00 | 3 | 4 | 4 | 0 | 38 | Heating | 66 | 64 | 0 | 0 | 28 | 26 | 30 | 24 | 31 | 34 | 38 | 34 | 38 | 30 | 29 | 0 | 0
2022-03-24 04:00 | 3 | 4 | 5 | 0 | 35 | Heating | 66 | 64 | 0 | 0 | 31 | 29 | 30 | 24 | 29 | 33 | 38 | 33 | 35 | 31 | 29 | 0 | 0
2022-03-24 05:00 | 3 | 4 | 6 | 0 | 33 | Heating | 66 | 64 | 0 | 0 | 33 | 31 | 30 | 24 | 24 | 32 | 38 | 33 | 33 | 32 | 29 | 0 | 0
2022-03-24 06:00 | 3 | 4 | 7 | 0 | 33 | Heating | 66 | 64 | 0 | 0 | 33 | 31 | 30 | 25 | 23 | 31 | 38 | 35 | 33 | 32 | 29 | 0 | 0
2022-03-24 07:00 | 3 | 4 | 8 | 0 | 33 | Heating | 70 | 70 | 0 | 0 | 37 | 37 | 36 | 28 | 24 | 37 | 40 | 39 | 33 | 35 | 30 | 0 | 0
2022-03-24 08:00 | 3 | 4 | 9 | 0 | 32 | Heating | 70 | 70 | 0 | 0 | 38 | 38 | 43 | 29 | 25 | 43 | 40 | 44 | 32 | 37 | 31 | 0 | 0
2022-03-24 09:00 | 3 | 4 | 10 | 0 | 34 | Heating | 70 | 70 | 0 | 0 | 36 | 36 | 49 | 30 | 27 | 48 | 42 | 50 | 34 | 42 | 32 | 0 | 0
2022-03-24 10:00 | 3 | 4 | 11 | 0 | 36 | Heating | 70 | 70 | 0 | 0 | 34 | 34 | 52 | 34 | 30 | 50 | 41 | 54 | 36 | 45 | 33 | 0 | 0
2022-03-24 11:00 | 3 | 4 | 12 | 0 | 39 | Heating | 70 | 70 | 0 | 0 | 31 | 31 | 56 | 36 | 34 | 52 | 41 | 57 | 39 | 47 | 34 | 0 | 0
2022-03-24 12:00 | 3 | 4 | 13 | 0 | 43 | Heating | 70 | 70 | 0 | 0 | 27 | 27 | 59 | 38 | 37 | 54 | 39 | 59 | 43 | 48 | 34 | 0 | 0
2022-03-24 13:00 | 3 | 4 | 14 | 0 | 45 | Heating | 70 | 70 | 0 | 0 | 25 | 25 | 61 | 39 | 39 | 54 | 38 | 59 | 45 | 48 | 34 | 0 | 0
2022-03-24 14:00 | 3 | 4 | 15 | 0 | 47 | Heating | 70 | 70 | 0 | 0 | 23 | 23 | 64 | 37 | 42 | 48 | 37 | 60 | 47 | 48 | 36 | 0 | 0
2022-03-24 15:00 | 3 | 4 | 16 | 0 | 48 | Heating | 70 | 70 | 0 | 0 | 22 | 22 | 66 | 35 | 42 | 50 | 36 | 59 | 48 | 47 | 34 | 0 | 0
2022-03-24 16:00 | 3 | 4 | 17 | 0 | 50 | Heating | 70 | 70 | 0 | 0 | 20 | 20 | 63 | 35 | 43 | 49 | 36 | 57 | 50 | 45 | 33 | 0 | 0
2022-03-24 17:00 | 3 | 4 | 18 | 0 | 49 | Heating | 70 | 70 | 0 | 0 | 21 | 21 | 59 | 33 | 42 | 47 | 36 | 55 | 49 | 42 | 32 | 0 | 0
2022-03-24 18:00 | 3 | 4 | 19 | 0 | 46 | Heating | 66 | 64 | 0 | 0 | 20 | 18 | 56 | 30 | 38 | 44 | 36 | 54 | 46 | 41 | 32 | 0 | 0
2022-03-24 19:00 | 3 | 4 | 20 | 0 | 44 | Heating | 66 | 64 | 0 | 0 | 22 | 20 | 54 | 30 | 34 | 38 | 36 | 52 | 44 | 41 | 32 | 0 | 0
2022-03-24 20:00 | 3 | 4 | 21 | 0 | 42 | Heating | 66 | 64 | 0 | 0 | 24 | 22 | 51 | 30 | 36 | 38 | 36 | 50 | 42 | 40 | 32 | 0 | 0
2022-03-24 21:00 | 3 | 4 | 22 | 0 | 39 | Heating | 66 | 64 | 0 | 0 | 27 | 25 | 49 | 30 | 33 | 36 | 36 | 49 | 39 | 38 | 31 | 0 | 0
2022-03-24 22:00 | 3 | 4 | 23 | 0 | 38 | Heating | 66 | 64 | 0 | 0 | 28 | 26 | 48 | 29 | 33 | 36 | 36 | 48 | 38 | 38 | 29 | 0 | 0
2022-03-24 23:00 | 3 | 4 | 24 | 0 | 37 | Heating | 66 | 64 | 0 | 0 | 29 | 27 | 46 | 27 | 34 | 36 | 36 | 46 | 37 | 38 | 28 | 0 | 0
2022-03-25 | 3 | 5 | 1 | 0 | 36 | Heating | 66 | 64 | 0 | 0 | 30 | 28 | 45 | 26 | 35 | 37 | 37 | 44 | 36 | 38 | 26 | 0 | 0
2022-03-25 01:00 | 3 | 5 | 2 | 0 | 33 | Heating | 66 | 64 | 0 | 0 | 33 | 31 | 44 | 25 | 35 | 36 | 37 | 43 | 33 | 37 | 27 | 0 | 0
2022-03-25 02:00 | 3 | 5 | 3 | 0 | 36 | Heating | 66 | 64 | 0 | 0 | 30 | 28 | 43 | 24 | 36 | 35 | 36 | 44 | 36 | 37 | 27 | 0 | 0
2022-03-25 03:00 | 3 | 5 | 4 | 0 | 37 | Heating | 66 | 64 | 0 | 0 | 29 | 27 | 42 | 25 | 36 | 33 | 37 | 45 | 37 | 37 | 28 | 0 | 0
2022-03-25 04:00 | 3 | 5 | 5 | 0 | 36 | Heating | 66 | 64 | 0 | 0 | 30 | 28 | 42 | 25 | 38 | 30 | 36 | 47 | 36 | 37 | 27 | 0 | 0
2022-03-25 05:00 | 3 | 5 | 6 | 0 | 36 | Heating | 66 | 64 | 0 | 0 | 30 | 28 | 42 | 25 | 38 | 32 | 35 | 47 | 36 | 36 | 25 | 0 | 0
2022-03-25 06:00 | 3 | 5 | 7 | 0 | 36 | Heating | 66 | 64 | 0 | 0 | 30 | 28 | 42 | 25 | 39 | 33 | 34 | 47 | 36 | 35 | 25 | 0 | 0
2022-03-25 07:00 | 3 | 5 | 8 | 0 | 41 | Heating | 70 | 70 | 0 | 0 | 29 | 29 | 46 | 25 | 43 | 38 | 36 | 48 | 41 | 36 | 28 | 0 | 0
2022-03-25 08:00 | 3 | 5 | 9 | 0 | 53 | Heating | 70 | 70 | 0 | 0 | 17 | 17 | 49 | 26 | 47 | 44 | 38 | 50 | 53 | 36 | 32 | 0 | 0
2022-03-25 09:00 | 3 | 5 | 10 | 0 | 61 | Heating | 70 | 70 | 0 | 0 | 9 | 9 | 53 | 27 | 52 | 47 | 38 | 51 | 61 | 37 | 38 | 0 | 0
2022-03-25 10:00 | 3 | 5 | 11 | 0 | 67 | Heating | 70 | 70 | 0 | 0 | 3 | 3 | 56 | 28 | 58 | 39 | 40 | 52 | 67 | 38 | 41 | 0 | 0
2022-03-25 11:00 | 3 | 5 | 12 | 0 | 69 | Heating | 70 | 70 | 0 | 0 | 1 | 1 | 59 | 30 | 62 | 40 | 42 | 54 | 69 | 39 | 43 | 0 | 0
2022-03-25 12:00 | 3 | 5 | 13 | 0 | 71 | Heating | 70 | 70 | 0 | 0 | 0 | 0 | 62 | 31 | 63 | 45 | 44 | 53 | 71 | 40 | 43 | 0 | 0
2022-03-25 13:00 | 3 | 5 | 14 | 0 | 73 | Heating | 70 | 70 | 0 | 0 | 0 | 0 | 62 | 31 | 65 | 45 | 45 | 55 | 73 | 40 | 45 | 0 | 0
2022-03-25 14:00 | 3 | 5 | 15 | 0 | 73 | Heating | 70 | 70 | 0 | 0 | 0 | 0 | 61 | 31 | 66 | 39 | 46 | 56 | 73 | 39 | 47 | 0 | 0
2022-03-25 15:00 | 3 | 5 | 16 | 0 | 74 | Heating | 70 | 70 | 0 | 0 | 0 | 0 | 61 | 27 | 66 | 37 | 47 | 58 | 74 | 40 | 48 | 0 | 0
2022-03-25 16:00 | 3 | 5 | 17 | 0 | 73 | Heating | 70 | 70 | 0 | 0 | 0 | 0 | 58 | 26 | 66 | 35 | 46 | 58 | 73 | 40 | 47 | 0 | 0
2022-03-25 17:00 | 3 | 5 | 18 | 0 | 72 | Heating | 70 | 70 | 0 | 0 | 0 | 0 | 56 | 26 | 65 | 34 | 44 | 57 | 72 | 40 | 45 | 0 | 0
2022-03-25 18:00 | 3 | 5 | 19 | 0 | 66 | Heating | 66 | 64 | 0 | 0 | 0 | 0 | 53 | 27 | 62 | 32 | 41 | 57 | 66 | 39 | 43 | 0 | 0
2022-03-25 19:00 | 3 | 5 | 20 | 0 | 64 | Heating | 66 | 64 | 0 | 0 | 2 | 0 | 51 | 26 | 61 | 32 | 39 | 54 | 64 | 38 | 40 | 0 | 0
2022-03-25 20:00 | 3 | 5 | 21 | 0 | 63 | Heating | 66 | 64 | 0 | 0 | 3 | 1 | 48 | 26 | 60 | 32 | 38 | 53 | 63 | 37 | 35 | 0 | 0
2022-03-25 21:00 | 3 | 5 | 22 | 0 | 58 | Heating | 66 | 64 | 0 | 0 | 8 | 6 | 46 | 26 | 57 | 32 | 37 | 51 | 58 | 36 | 31 | 0 | 0
2022-03-25 22:00 | 3 | 5 | 23 | 0 | 56 | Heating | 66 | 64 | 0 | 0 | 10 | 8 | 44 | 26 | 55 | 32 | 37 | 52 | 56 | 35 | 30 | 0 | 0
2022-03-25 23:00 | 3 | 5 | 24 | 0 | 56 | Heating | 66 | 64 | 0 | 0 | 10 | 8 | 43 | 26 | 54 | 31 | 37 | 53 | 56 | 35 | 28 | 0 | 0
2022-03-26 | 3 | 6 | 1 | 0 | 56 | Heating | 66 | 64 | 0 | 0 | 10 | 8 | 41 | 27 | 54 | 31 | 37 | 52 | 56 | 35 | 27 | 0 | 0
2022-03-26 01:00 | 3 | 6 | 2 | 0 | 56 | Heating | 66 | 64 | 0 | 0 | 10 | 8 | 40 | 27 | 54 | 31 | 32 | 51 | 56 | 35 | 26 | 0 | 0
2022-03-26 02:00 | 3 | 6 | 3 | 0 | 55 | Heating | 66 | 64 | 0 | 0 | 11 | 9 | 38 | 28 | 54 | 31 | 32 | 52 | 55 | 35 | 25 | 0 | 0
2022-03-26 03:00 | 3 | 6 | 4 | 0 | 52 | Heating | 66 | 64 | 0 | 0 | 14 | 12 | 37 | 29 | 54 | 31 | 31 | 51 | 52 | 34 | 24 | 0 | 0
2022-03-26 04:00 | 3 | 6 | 5 | 0 | 55 | Heating | 66 | 64 | 0 | 0 | 11 | 9 | 37 | 29 | 53 | 30 | 29 | 51 | 55 | 34 | 23 | 0 | 0
2022-03-26 05:00 | 3 | 6 | 6 | 0 | 54 | Heating | 66 | 64 | 0 | 0 | 12 | 10 | 37 | 29 | 52 | 30 | 29 | 50 | 54 | 34 | 22 | 0 | 0
2022-03-26 06:00 | 3 | 6 | 7 | 0 | 56 | Heating | 66 | 64 | 0 | 0 | 10 | 8 | 37 | 29 | 53 | 30 | 32 | 50 | 56 | 34 | 24 | 0 | 0
2022-03-26 07:00 | 3 | 6 | 8 | 0 | 60 | Heating | 66 | 64 | 0 | 0 | 6 | 4 | 43 | 30 | 55 | 30 | 37 | 55 | 60 | 34 | 30 | 0 | 0
2022-03-26 08:00 | 3 | 6 | 9 | 0 | 64 | Heating | 66 | 64 | 0 | 0 | 2 | 0 | 49 | 30 | 59 | 29 | 40 | 59 | 64 | 35 | 38 | 0 | 0
2022-03-26 09:00 | 3 | 6 | 10 | 0 | 67 | Heating | 66 | 64 | 0 | 0 | 0 | 0 | 55 | 30 | 61 | 30 | 42 | 61 | 67 | 36 | 43 | 0 | 0
2022-03-26 10:00 | 3 | 6 | 11 | 0 | 70 | Heating | 66 | 64 | 0 | 0 | 0 | 0 | 59 | 30 | 64 | 31 | 45 | 60 | 70 | 36 | 45 | 0 | 0
2022-03-26 11:00 | 3 | 6 | 12 | 0 | 72 | Heating | 66 | 64 | 0 | 0 | 0 | 0 | 62 | 30 | 67 | 30 | 48 | 64 | 72 | 36 | 48 | 0 | 0
2022-03-26 12:00 | 3 | 6 | 13 | 0 | 73 | Heating | 66 | 64 | 0 | 0 | 0 | 0 | 66 | 31 | 67 | 30 | 51 | 68 | 73 | 38 | 48 | 0 | 0
2022-03-26 13:00 | 3 | 6 | 14 | 0 | 72 | Heating | 66 | 64 | 0 | 0 | 0 | 0 | 67 | 31 | 66 | 30 | 52 | 70 | 72 | 39 | 43 | 0 | 0
2022-03-26 14:00 | 3 | 6 | 15 | 0 | 72 | Heating | 66 | 64 | 0 | 0 | 0 | 0 | 67 | 31 | 67 | 29 | 54 | 75 | 72 | 39 | 42 | 0 | 0
2022-03-26 15:00 | 3 | 6 | 16 | 0 | 71 | Heating | 66 | 64 | 0 | 0 | 0 | 0 | 68 | 32 | 67 | 29 | 55 | 73 | 71 | 39 | 46 | 0 | 0
2022-03-26 16:00 | 3 | 6 | 17 | 0 | 71 | Heating | 66 | 64 | 0 | 0 | 0 | 0 | 65 | 31 | 66 | 28 | 55 | 71 | 71 | 38 | 42 | 0 | 0
2022-03-26 17:00 | 3 | 6 | 18 | 0 | 70 | Heating | 66 | 64 | 0 | 0 | 0 | 0 | 63 | 32 | 64 | 26 | 54 | 69 | 70 | 38 | 39 | 0 | 0
2022-03-26 18:00 | 3 | 6 | 19 | 0 | 68 | Heating | 66 | 64 | 0 | 0 | 0 | 0 | 60 | 32 | 57 | 25 | 48 | 66 | 68 | 38 | 36 | 0 | 0
2022-03-26 19:00 | 3 | 6 | 20 | 0 | 60 | Heating | 66 | 64 | 0 | 0 | 6 | 4 | 58 | 32 | 49 | 25 | 43 | 64 | 60 | 38 | 34 | 0 | 0
2022-03-26 20:00 | 3 | 6 | 21 | 0 | 56 | Heating | 66 | 64 | 0 | 0 | 10 | 8 | 56 | 32 | 49 | 23 | 39 | 61 | 56 | 38 | 32 | 0 | 0
2022-03-26 21:00 | 3 | 6 | 22 | 0 | 55 | Heating | 66 | 64 | 0 | 0 | 11 | 9 | 54 | 33 | 48 | 22 | 38 | 60 | 55 | 37 | 30 | 0 | 0
2022-03-26 22:00 | 3 | 6 | 23 | 0 | 52 | Heating | 66 | 64 | 0 | 0 | 14 | 12 | 53 | 34 | 46 | 23 | 38 | 58 | 52 | 36 | 30 | 0 | 0
2022-03-26 23:00 | 3 | 6 | 24 | 0 | 51 | Heating | 66 | 64 | 0 | 0 | 15 | 13 | 53 | 35 | 44 | 23 | 35 | 56 | 51 | 36 | 28 | 0 | 0
2022-03-27 | 3 | 7 | 1 | 0 | 49 | Heating | 66 | 64 | 0 | 0 | 17 | 15 | 52 | 36 | 42 | 24 | 34 | 55 | 49 | 35 | 27 | 0 | 0
2022-03-27 01:00 | 3 | 7 | 2 | 0 | 49 | Heating | 66 | 64 | 0 | 0 | 17 | 15 | 51 | 36 | 40 | 22 | 34 | 54 | 49 | 34 | 25 | 0 | 0
2022-03-27 02:00 | 3 | 7 | 3 | 0 | 47 | Heating | 66 | 64 | 0 | 0 | 19 | 17 | 49 | 36 | 41 | 22 | 32 | 56 | 47 | 35 | 24 | 0 | 0
2022-03-27 03:00 | 3 | 7 | 4 | 0 | 49 | Heating | 66 | 64 | 0 | 0 | 17 | 15 | 48 | 35 | 41 | 20 | 31 | 56 | 49 | 33 | 23 | 0 | 0
2022-03-27 04:00 | 3 | 7 | 5 | 0 | 48 | Heating | 66 | 64 | 0 | 0 | 18 | 16 | 49 | 33 | 42 | 20 | 30 | 54 | 48 | 30 | 21 | 0 | 0
2022-03-27 05:00 | 3 | 7 | 6 | 0 | 46 | Heating | 66 | 64 | 0 | 0 | 20 | 18 | 49 | 31 | 42 | 19 | 29 | 52 | 46 | 31 | 21 | 0 | 0
2022-03-27 06:00 | 3 | 7 | 7 | 0 | 43 | Heating | 66 | 64 | 0 | 0 | 23 | 21 | 50 | 30 | 42 | 19 | 31 | 55 | 43 | 32 | 24 | 0 | 0
2022-03-27 07:00 | 3 | 7 | 8 | 0 | 41 | Heating | 66 | 64 | 0 | 0 | 25 | 23 | 53 | 30 | 41 | 20 | 37 | 56 | 41 | 35 | 26 | 0 | 0
2022-03-27 08:00 | 3 | 7 | 9 | 0 | 42 | Heating | 66 | 64 | 0 | 0 | 24 | 22 | 56 | 30 | 35 | 20 | 44 | 59 | 42 | 38 | 28 | 0 | 0
2022-03-27 09:00 | 3 | 7 | 10 | 0 | 40 | Heating | 66 | 64 | 0 | 0 | 26 | 24 | 59 | 29 | 33 | 21 | 51 | 58 | 40 | 41 | 29 | 0 | 0
2022-03-27 10:00 | 3 | 7 | 11 | 0 | 40 | Heating | 66 | 64 | 0 | 0 | 26 | 24 | 63 | 30 | 33 | 22 | 57 | 60 | 40 | 45 | 33 | 0 | 0
2022-03-27 11:00 | 3 | 7 | 12 | 0 | 43 | Heating | 66 | 64 | 0 | 0 | 23 | 21 | 66 | 30 | 33 | 24 | 67 | 64 | 43 | 47 | 34 | 0 | 0
2022-03-27 12:00 | 3 | 7 | 13 | 0 | 46 | Heating | 66 | 64 | 0 | 0 | 20 | 18 | 70 | 31 | 34 | 24 | 68 | 66 | 46 | 49 | 38 | 0 | 0
2022-03-27 13:00 | 3 | 7 | 14 | 0 | 46 | Heating | 66 | 64 | 0 | 0 | 20 | 18 | 69 | 32 | 34 | 24 | 72 | 67 | 46 | 50 | 38 | 0 | 0
2022-03-27 14:00 | 3 | 7 | 15 | 0 | 49 | Heating | 66 | 64 | 0 | 0 | 17 | 15 | 67 | 32 | 34 | 24 | 73 | 68 | 49 | 51 | 39 | 0 | 0
2022-03-27 15:00 | 3 | 7 | 16 | 0 | 47 | Heating | 66 | 64 | 0 | 0 | 19 | 17 | 66 | 31 | 33 | 24 | 69 | 69 | 47 | 52 | 41 | 0 | 0
2022-03-27 16:00 | 3 | 7 | 17 | 0 | 47 | Heating | 66 | 64 | 0 | 0 | 19 | 17 | 65 | 31 | 34 | 23 | 70 | 68 | 47 | 52 | 41 | 0 | 0
2022-03-27 17:00 | 3 | 7 | 18 | 0 | 43 | Heating | 66 | 64 | 0 | 0 | 23 | 21 | 63 | 31 | 33 | 21 | 68 | 66 | 43 | 51 | 39 | 0 | 0
2022-03-27 18:00 | 3 | 7 | 19 | 0 | 42 | Heating | 66 | 64 | 0 | 0 | 24 | 22 | 62 | 30 | 31 | 20 | 66 | 64 | 42 | 47 | 35 | 0 | 0
2022-03-27 19:00 | 3 | 7 | 20 | 0 | 40 | Heating | 66 | 64 | 0 | 0 | 26 | 24 | 59 | 30 | 31 | 20 | 65 | 62 | 40 | 44 | 33 | 0 | 0
2022-03-27 20:00 | 3 | 7 | 21 | 0 | 39 | Heating | 66 | 64 | 0 | 0 | 27 | 25 | 56 | 30 | 31 | 20 | 61 | 61 | 39 | 41 | 29 | 0 | 0
2022-03-27 21:00 | 3 | 7 | 22 | 0 | 37 | Heating | 66 | 64 | 0 | 0 | 29 | 27 | 53 | 29 | 30 | 19 | 58 | 59 | 37 | 38 | 28 | 0 | 0
2022-03-27 22:00 | 3 | 7 | 23 | 0 | 37 | Heating | 66 | 64 | 0 | 0 | 29 | 27 | 52 | 28 | 30 | 18 | 56 | 59 | 37 | 39 | 27 | 0 | 0
2022-03-27 23:00 | 3 | 7 | 24 | 0 | 31 | Heating | 66 | 64 | 0 | 0 | 35 | 33 | 50 | 27 | 30 | 13 | 60 | 57 | 31 | 37 | 24 | 0 | 0
2022-03-28 | 3 | 1 | 1 | 0 | 32 | Heating | 66 | 64 | 0 | 0 | 34 | 32 | 49 | 27 | 30 | 12 | 60 | 55 | 32 | 38 | 23 | 0 | 0
2022-03-28 01:00 | 3 | 1 | 2 | 0 | 29 | Heating | 66 | 64 | 0 | 0 | 37 | 35 | 48 | 26 | 30 | 12 | 60 | 53 | 29 | 38 | 22 | 0 | 0
2022-03-28 02:00 | 3 | 1 | 3 | 0 | 29 | Heating | 66 | 64 | 0 | 0 | 37 | 35 | 46 | 26 | 30 | 11 | 56 | 51 | 29 | 37 | 21 | 0 | 0
2022-03-28 03:00 | 3 | 1 | 4 | 0 | 28 | Heating | 66 | 64 | 0 | 0 | 38 | 36 | 45 | 25 | 30 | 13 | 54 | 51 | 28 | 38 | 19 | 0 | 0
2022-03-28 04:00 | 3 | 1 | 5 | 0 | 29 | Heating | 66 | 64 | 0 | 0 | 37 | 35 | 44 | 25 | 28 | 14 | 56 | 51 | 29 | 37 | 19 | 0 | 0
2022-03-28 05:00 | 3 | 1 | 6 | 0 | 28 | Heating | 66 | 64 | 0 | 0 | 38 | 36 | 44 | 24 | 27 | 15 | 52 | 50 | 28 | 34 | 19 | 0 | 0
2022-03-28 06:00 | 3 | 1 | 7 | 0 | 27 | Heating | 66 | 64 | 0 | 0 | 39 | 37 | 43 | 25 | 27 | 14 | 55 | 51 | 27 | 38 | 21 | 0 | 0
2022-03-28 07:00 | 3 | 1 | 8 | 0 | 33 | Heating | 70 | 70 | 0 | 0 | 37 | 37 | 45 | 28 | 31 | 20 | 56 | 52 | 33 | 40 | 26 | 0 | 0
2022-03-28 08:00 | 3 | 1 | 9 | 0 | 40 | Heating | 70 | 70 | 0 | 0 | 30 | 30 | 47 | 30 | 34 | 24 | 63 | 52 | 40 | 42 | 31 | 0 | 0
2022-03-28 09:00 | 3 | 1 | 10 | 0 | 47 | Heating | 70 | 70 | 0 | 0 | 23 | 23 | 49 | 33 | 40 | 27 | 64 | 52 | 47 | 45 | 36 | 0 | 0
2022-03-28 10:00 | 3 | 1 | 11 | 0 | 48 | Heating | 70 | 70 | 0 | 0 | 22 | 22 | 51 | 36 | 44 | 28 | 60 | 55 | 48 | 48 | 41 | 0 | 0
2022-03-28 11:00 | 3 | 1 | 12 | 0 | 51 | Heating | 70 | 70 | 0 | 0 | 19 | 19 | 54 | 39 | 47 | 30 | 61 | 55 | 51 | 52 | 47 | 0 | 0
2022-03-28 12:00 | 3 | 1 | 13 | 0 | 55 | Heating | 70 | 70 | 0 | 0 | 15 | 15 | 56 | 40 | 50 | 30 | 68 | 58 | 55 | 54 | 49 | 0 | 0
2022-03-28 13:00 | 3 | 1 | 14 | 0 | 57 | Heating | 70 | 70 | 0 | 0 | 13 | 13 | 57 | 42 | 52 | 31 | 70 | 60 | 57 | 53 | 51 | 0 | 0
2022-03-28 14:00 | 3 | 1 | 15 | 0 | 60 | Heating | 70 | 70 | 0 | 0 | 10 | 10 | 57 | 44 | 54 | 32 | 70 | 63 | 60 | 52 | 51 | 0 | 0
2022-03-28 15:00 | 3 | 1 | 16 | 0 | 61 | Heating | 70 | 70 | 0 | 0 | 9 | 9 | 58 | 45 | 56 | 33 | 64 | 60 | 61 | 52 | 53 | 0 | 0
2022-03-28 16:00 | 3 | 1 | 17 | 0 | 62 | Heating | 70 | 70 | 0 | 0 | 8 | 8 | 55 | 44 | 53 | 32 | 65 | 57 | 62 | 51 | 53 | 0 | 0
2022-03-28 17:00 | 3 | 1 | 18 | 0 | 61 | Heating | 70 | 70 | 0 | 0 | 9 | 9 | 51 | 42 | 51 | 31 | 65 | 53 | 61 | 49 | 50 | 0 | 0
2022-03-28 18:00 | 3 | 1 | 19 | 0 | 58 | Heating | 66 | 64 | 0 | 0 | 8 | 6 | 48 | 42 | 50 | 28 | 60 | 49 | 58 | 48 | 47 | 0 | 0
2022-03-28 19:00 | 3 | 1 | 20 | 0 | 55 | Heating | 66 | 64 | 0 | 0 | 11 | 9 | 46 | 41 | 47 | 27 | 57 | 46 | 55 | 48 | 44 | 0 | 0
2022-03-28 20:00 | 3 | 1 | 21 | 0 | 54 | Heating | 66 | 64 | 0 | 0 | 12 | 10 | 45 | 38 | 47 | 24 | 56 | 47 | 54 | 47 | 39 | 0 | 0
2022-03-28 21:00 | 3 | 1 | 22 | 0 | 52 | Heating | 66 | 64 | 0 | 0 | 14 | 12 | 43 | 39 | 47 | 23 | 55 | 46 | 52 | 45 | 38 | 0 | 0
2022-03-28 22:00 | 3 | 1 | 23 | 0 | 53 | Heating | 66 | 64 | 0 | 0 | 13 | 11 | 42 | 38 | 48 | 25 | 56 | 46 | 53 | 42 | 37 | 0 | 0
2022-03-28 23:00 | 3 | 1 | 24 | 0 | 53 | Heating | 66 | 64 | 0 | 0 | 13 | 11 | 40 | 33 | 50 | 26 | 56 | 46 | 53 | 42 | 33 | 0 | 0
2022-03-29 | 3 | 2 | 1 | 0 | 51 | Heating | 66 | 64 | 0 | 0 | 15 | 13 | 39 | 32 | 50 | 27 | 57 | 45 | 51 | 41 | 31 | 0 | 0
2022-03-29 01:00 | 3 | 2 | 2 | 0 | 51 | Heating | 66 | 64 | 0 | 0 | 15 | 13 | 37 | 32 | 50 | 27 | 55 | 45 | 51 | 40 | 30 | 0 | 0
2022-03-29 02:00 | 3 | 2 | 3 | 0 | 52 | Heating | 66 | 64 | 0 | 0 | 14 | 12 | 34 | 34 | 50 | 27 | 55 | 43 | 52 | 41 | 29 | 0 | 0
2022-03-29 03:00 | 3 | 2 | 4 | 0 | 48 | Heating | 66 | 64 | 0 | 0 | 18 | 16 | 32 | 33 | 48 | 28 | 54 | 42 | 48 | 41 | 27 | 0 | 0
2022-03-29 04:00 | 3 | 2 | 5 | 0 | 47 | Heating | 66 | 64 | 0 | 0 | 19 | 17 | 34 | 33 | 47 | 28 | 55 | 39 | 47 | 41 | 27 | 0 | 0
2022-03-29 05:00 | 3 | 2 | 6 | 0 | 45 | Heating | 66 | 64 | 0 | 0 | 21 | 19 | 35 | 34 | 47 | 28 | 55 | 37 | 45 | 42 | 25 | 0 | 0
2022-03-29 06:00 | 3 | 2 | 7 | 0 | 48 | Heating | 66 | 64 | 0 | 0 | 18 | 16 | 37 | 35 | 48 | 28 | 57 | 39 | 48 | 42 | 29 | 0 | 0
2022-03-29 07:00 | 3 | 2 | 8 | 0 | 55 | Heating | 70 | 70 | 0 | 0 | 15 | 15 | 41 | 39 | 51 | 31 | 58 | 40 | 55 | 43 | 33 | 0 | 0
2022-03-29 08:00 | 3 | 2 | 9 | 0 | 61 | Heating | 70 | 70 | 0 | 0 | 9 | 9 | 45 | 44 | 55 | 34 | 61 | 41 | 61 | 44 | 39 | 0 | 0
2022-03-29 09:00 | 3 | 2 | 10 | 0 | 67 | Heating | 70 | 70 | 0 | 0 | 3 | 3 | 49 | 47 | 60 | 38 | 62 | 44 | 67 | 46 | 44 | 0 | 0
2022-03-29 10:00 | 3 | 2 | 11 | 0 | 70 | Heating | 70 | 70 | 0 | 0 | 0 | 0 | 52 | 51 | 64 | 44 | 67 | 47 | 70 | 48 | 48 | 0 | 0
2022-03-29 11:00 | 3 | 2 | 12 | 0 | 72 | Heating | 70 | 70 | 0 | 0 | 0 | 0 | 54 | 53 | 66 | 45 | 70 | 50 | 72 | 49 | 48 | 0 | 0
2022-03-29 12:00 | 3 | 2 | 13 | 0 | 74 | Heating | 70 | 70 | 0 | 0 | 0 | 0 | 57 | 54 | 70 | 48 | 74 | 53 | 74 | 49 | 50 | 0 | 0
2022-03-29 13:00 | 3 | 2 | 14 | 0 | 76 | Heating | 70 | 70 | 0 | 0 | 0 | 0 | 58 | 57 | 70 | 47 | 71 | 55 | 76 | 50 | 49 | 0 | 0
2022-03-29 14:00 | 3 | 2 | 15 | 0 | 77 | Heating | 70 | 70 | 0 | 0 | 0 | 0 | 60 | 58 | 71 | 47 | 73 | 54 | 77 | 50 | 49 | 0 | 0
2022-03-29 15:00 | 3 | 2 | 16 | 0 | 77 | Heating | 70 | 70 | 0 | 0 | 0 | 0 | 61 | 58 | 72 | 47 | 72 | 53 | 77 | 50 | 47 | 0 | 0
2022-03-29 16:00 | 3 | 2 | 17 | 0 | 76 | Heating | 70 | 70 | 0 | 0 | 0 | 0 | 59 | 57 | 70 | 46 | 71 | 51 | 76 | 51 | 46 | 0 | 0
2022-03-29 17:00 | 3 | 2 | 18 | 0 | 74 | Heating | 70 | 70 | 0 | 0 | 0 | 0 | 57 | 55 | 67 | 45 | 70 | 47 | 74 | 50 | 44 | 0 | 0
2022-03-29 18:00 | 3 | 2 | 19 | 0 | 72 | Heating | 66 | 64 | 0 | 0 | 0 | 0 | 55 | 54 | 64 | 39 | 66 | 43 | 72 | 50 | 44 | 0 | 0
2022-03-29 19:00 | 3 | 2 | 20 | 0 | 68 | Heating | 66 | 64 | 0 | 0 | 0 | 0 | 53 | 52 | 63 | 36 | 62 | 41 | 68 | 49 | 44 | 0 | 0
2022-03-29 20:00 | 3 | 2 | 21 | 0 | 65 | Heating | 66 | 64 | 0 | 0 | 1 | 0 | 51 | 51 | 61 | 37 | 58 | 38 | 65 | 48 | 43 | 0 | 0
2022-03-29 21:00 | 3 | 2 | 22 | 0 | 63 | Heating | 66 | 64 | 0 | 0 | 3 | 1 | 49 | 51 | 60 | 35 | 61 | 37 | 63 | 48 | 41 | 0 | 0
2022-03-29 22:00 | 3 | 2 | 23 | 0 | 61 | Heating | 66 | 64 | 0 | 0 | 5 | 3 | 49 | 51 | 60 | 35 | 63 | 36 | 61 | 47 | 40 | 0 | 0
2022-03-29 23:00 | 3 | 2 | 24 | 0 | 60 | Heating | 66 | 64 | 0 | 0 | 6 | 4 | 48 | 50 | 59 | 41 | 59 | 37 | 60 | 46 | 39 | 0 | 0
2022-03-30 | 3 | 3 | 1 | 0 | 58 | Heating | 66 | 64 | 0 | 0 | 8 | 6 | 48 | 49 | 59 | 42 | 58 | 37 | 58 | 46 | 37 | 0 | 0
2022-03-30 01:00 | 3 | 3 | 2 | 0 | 58 | Heating | 66 | 64 | 0 | 0 | 8 | 6 | 47 | 48 | 58 | 42 | 59 | 37 | 58 | 46 | 35 | 0 | 0
2022-03-30 02:00 | 3 | 3 | 3 | 0 | 55 | Heating | 66 | 64 | 0 | 0 | 11 | 9 | 46 | 49 | 59 | 42 | 56 | 36 | 55 | 46 | 34 | 0 | 0
2022-03-30 03:00 | 3 | 3 | 4 | 0 | 57 | Heating | 66 | 64 | 0 | 0 | 9 | 7 | 45 | 49 | 59 | 45 | 52 | 36 | 57 | 45 | 34 | 0 | 0
2022-03-30 04:00 | 3 | 3 | 5 | 0 | 57 | Heating | 66 | 64 | 0 | 0 | 9 | 7 | 44 | 49 | 58 | 47 | 48 | 36 | 57 | 45 | 33 | 0 | 0
2022-03-30 05:00 | 3 | 3 | 6 | 0 | 58 | Heating | 66 | 64 | 0 | 0 | 8 | 6 | 43 | 45 | 58 | 47 | 46 | 36 | 58 | 45 | 34 | 0 | 0
2022-03-30 06:00 | 3 | 3 | 7 | 0 | 56 | Heating | 66 | 64 | 0 | 0 | 10 | 8 | 42 | 44 | 58 | 47 | 44 | 37 | 56 | 45 | 34 | 0 | 0
2022-03-30 07:00 | 3 | 3 | 8 | 0 | 63 | Heating | 70 | 70 | 0 | 0 | 7 | 7 | 45 | 44 | 60 | 48 | 46 | 37 | 63 | 45 | 35 | 0 | 0
2022-03-30 08:00 | 3 | 3 | 9 | 0 | 69 | Heating | 70 | 70 | 0 | 0 | 1 | 1 | 48 | 46 | 62 | 50 | 46 | 39 | 69 | 45 | 37 | 0 | 0
2022-03-30 09:00 | 3 | 3 | 10 | 0 | 73 | Heating | 70 | 70 | 0 | 0 | 0 | 0 | 51 | 46 | 67 | 46 | 44 | 39 | 73 | 45 | 38 | 0 | 0
2022-03-30 10:00 | 3 | 3 | 11 | 0 | 75 | Heating | 70 | 70 | 0 | 0 | 0 | 0 | 53 | 49 | 71 | 49 | 45 | 41 | 75 | 45 | 38 | 0 | 0
2022-03-30 11:00 | 3 | 3 | 12 | 0 | 78 | Heating | 70 | 70 | 0 | 0 | 0 | 0 | 56 | 52 | 74 | 56 | 42 | 42 | 78 | 45 | 38 | 0 | 0
2022-03-30 12:00 | 3 | 3 | 13 | 0 | 80 | Heating | 70 | 70 | 0 | 0 | 0 | 0 | 58 | 53 | 76 | 61 | 44 | 44 | 80 | 47 | 39 | 0 | 0
2022-03-30 13:00 | 3 | 3 | 14 | 0 | 82 | Heating | 70 | 70 | 0 | 0 | 0 | 0 | 58 | 56 | 77 | 65 | 44 | 45 | 82 | 47 | 39 | 0 | 0
2022-03-30 14:00 | 3 | 3 | 15 | 0 | 82 | Heating | 70 | 70 | 0 | 0 | 0 | 0 | 59 | 56 | 78 | 67 | 47 | 45 | 82 | 47 | 39 | 0 | 0
2022-03-30 15:00 | 3 | 3 | 16 | 0 | 82 | Heating | 70 | 70 | 0 | 0 | 0 | 0 | 59 | 56 | 78 | 68 | 47 | 43 | 82 | 47 | 39 | 0 | 0
2022-03-30 16:00 | 3 | 3 | 17 | 0 | 81 | Heating | 70 | 70 | 0 | 0 | 0 | 0 | 58 | 55 | 73 | 68 | 48 | 43 | 81 | 47 | 39 | 0 | 0
2022-03-30 17:00 | 3 | 3 | 18 | 0 | 79 | Heating | 70 | 70 | 0 | 0 | 0 | 0 | 56 | 54 | 70 | 66 | 47 | 41 | 79 | 46 | 39 | 0 | 0
2022-03-30 18:00 | 3 | 3 | 19 | 0 | 76 | Heating | 66 | 64 | 0 | 0 | 0 | 0 | 55 | 52 | 63 | 64 | 46 | 40 | 76 | 47 | 39 | 0 | 0
2022-03-30 19:00 | 3 | 3 | 20 | 0 | 72 | Heating | 66 | 64 | 0 | 0 | 0 | 0 | 52 | 47 | 62 | 64 | 45 | 40 | 72 | 47 | 39 | 0 | 0
2022-03-30 20:00 | 3 | 3 | 21 | 0 | 70 | Heating | 66 | 64 | 0 | 0 | 0 | 0 | 50 | 46 | 60 | 64 | 43 | 40 | 70 | 46 | 38 | 0 | 0
2022-03-30 21:00 | 3 | 3 | 22 | 0 | 70 | Heating | 66 | 64 | 0 | 0 | 0 | 0 | 47 | 44 | 58 | 63 | 42 | 39 | 70 | 45 | 38 | 0 | 0
2022-03-30 22:00 | 3 | 3 | 23 | 0 | 70 | Heating | 66 | 64 | 0 | 0 | 0 | 0 | 46 | 43 | 53 | 62 | 41 | 40 | 70 | 45 | 38 | 0 | 0
2022-03-30 23:00 | 3 | 3 | 24 | 0 | 67 | Heating | 66 | 64 | 0 | 0 | 0 | 0 | 44 | 44 | 51 | 53 | 41 | 40 | 67 | 45 | 38 | 0 | 0
2022-03-31 | 3 | 4 | 1 | 0 | 63 | Heating | 66 | 64 | 0 | 0 | 3 | 1 | 43 | 44 | 49 | 48 | 41 | 40 | 63 | 44 | 38 | 0 | 0
2022-03-31 01:00 | 3 | 4 | 2 | 0 | 59 | Heating | 66 | 64 | 0 | 0 | 7 | 5 | 42 | 43 | 44 | 50 | 40 | 41 | 59 | 44 | 37 | 0 | 0
2022-03-31 02:00 | 3 | 4 | 3 | 0 | 58 | Heating | 66 | 64 | 0 | 0 | 8 | 6 | 41 | 42 | 42 | 50 | 40 | 41 | 58 | 43 | 38 | 0 | 0
2022-03-31 03:00 | 3 | 4 | 4 | 0 | 55 | Heating | 66 | 64 | 0 | 0 | 11 | 9 | 40 | 42 | 38 | 50 | 40 | 41 | 55 | 42 | 38 | 0 | 0
2022-03-31 04:00 | 3 | 4 | 5 | 0 | 52 | Heating | 66 | 64 | 0 | 0 | 14 | 12 | 40 | 42 | 36 | 52 | 40 | 41 | 52 | 41 | 38 | 0 | 0
2022-03-31 05:00 | 3 | 4 | 6 | 0 | 50 | Heating | 66 | 64 | 0 | 0 | 16 | 14 | 41 | 39 | 33 | 50 | 40 | 41 | 50 | 41 | 38 | 0 | 0
2022-03-31 06:00 | 3 | 4 | 7 | 0 | 49 | Heating | 66 | 64 | 0 | 0 | 17 | 15 | 41 | 42 | 36 | 51 | 40 | 42 | 49 | 41 | 38 | 0 | 0
2022-03-31 07:00 | 3 | 4 | 8 | 0 | 50 | Heating | 70 | 70 | 0 | 0 | 20 | 20 | 42 | 45 | 42 | 54 | 41 | 43 | 50 | 41 | 39 | 0 | 0
2022-03-31 08:00 | 3 | 4 | 9 | 0 | 56 | Heating | 70 | 70 | 0 | 0 | 14 | 14 | 43 | 47 | 47 | 57 | 42 | 44 | 56 | 41 | 40 | 0 | 0
2022-03-31 09:00 | 3 | 4 | 10 | 0 | 62 | Heating | 70 | 70 | 0 | 0 | 8 | 8 | 44 | 49 | 52 | 61 | 42 | 45 | 62 | 41 | 42 | 0 | 0
2022-03-31 10:00 | 3 | 4 | 11 | 0 | 65 | Heating | 70 | 70 | 0 | 0 | 5 | 5 | 45 | 52 | 57 | 64 | 42 | 46 | 65 | 41 | 42 | 0 | 0
2022-03-31 11:00 | 3 | 4 | 12 | 0 | 68 | Heating | 70 | 70 | 0 | 0 | 2 | 2 | 45 | 52 | 60 | 66 | 41 | 47 | 68 | 40 | 41 | 0 | 0
2022-03-31 12:00 | 3 | 4 | 13 | 0 | 72 | Heating | 70 | 70 | 0 | 0 | 0 | 0 | 46 | 54 | 64 | 70 | 40 | 48 | 72 | 39 | 42 | 0 | 0
2022-03-31 13:00 | 3 | 4 | 14 | 0 | 72 | Heating | 70 | 70 | 0 | 0 | 0 | 0 | 46 | 55 | 66 | 66 | 39 | 49 | 72 | 38 | 43 | 0 | 0
2022-03-31 14:00 | 3 | 4 | 15 | 0 | 76 | Heating | 70 | 70 | 0 | 0 | 0 | 0 | 46 | 55 | 69 | 44 | 39 | 49 | 76 | 38 | 43 | 0 | 0
2022-03-31 15:00 | 3 | 4 | 16 | 0 | 77 | Heating | 70 | 70 | 0 | 0 | 0 | 0 | 46 | 54 | 70 | 53 | 39 | 49 | 77 | 37 | 43 | 0 | 0
2022-03-31 16:00 | 3 | 4 | 17 | 0 | 75 | Heating | 70 | 70 | 0 | 0 | 0 | 0 | 45 | 54 | 70 | 48 | 39 | 49 | 75 | 37 | 43 | 0 | 0
2022-03-31 17:00 | 3 | 4 | 18 | 0 | 76 | Heating | 70 | 70 | 0 | 0 | 0 | 0 | 44 | 52 | 68 | 46 | 38 | 48 | 76 | 34 | 44 | 0 | 0
2022-03-31 18:00 | 3 | 4 | 19 | 0 | 73 | Heating | 66 | 64 | 0 | 0 | 0 | 0 | 43 | 48 | 62 | 43 | 38 | 49 | 73 | 34 | 43 | 0 | 0
2022-03-31 19:00 | 3 | 4 | 20 | 0 | 68 | Heating | 66 | 64 | 0 | 0 | 0 | 0 | 43 | 46 | 58 | 43 | 38 | 49 | 68 | 34 | 43 | 0 | 0
2022-03-31 20:00 | 3 | 4 | 21 | 0 | 67 | Heating | 66 | 64 | 0 | 0 | 0 | 0 | 43 | 43 | 57 | 45 | 38 | 48 | 67 | 34 | 43 | 0 | 0
2022-03-31 21:00 | 3 | 4 | 22 | 0 | 67 | Heating | 66 | 64 | 0 | 0 | 0 | 0 | 42 | 41 | 54 | 43 | 39 | 47 | 67 | 34 | 43 | 0 | 0
2022-03-31 22:00 | 3 | 4 | 23 | 0 | 66 | Heating | 66 | 64 | 0 | 0 | 0 | 0 | 41 | 40 | 50 | 41 | 40 | 45 | 66 | 33 | 43 | 0 | 0
2022-03-31 23:00 | 3 | 4 | 24 | 0 | 66 | Heating | 66 | 64 | 0 | 0 | 0 | 0 | 40 | 38 | 47 | 39 | 41 | 44 | 66 | 33 | 43 | 0 | 0
2022-04-01 | 4 | 5 | 1 | 0 | 66 | Heating | 66 | 64 | 0 | 0 | 0 | 0 | 40 | 37 | 43 | 37 | 42 | 42 | 66 | 32 | 43 | 0 | 0
2022-04-01 01:00 | 4 | 5 | 2 | 0 | 65 | Heating | 66 | 64 | 0 | 0 | 1 | 0 | 39 | 35 | 40 | 35 | 43 | 41 | 65 | 32 | 43 | 0 | 0
2022-04-01 02:00 | 4 | 5 | 3 | 0 | 65 | Heating | 66 | 64 | 0 | 0 | 1 | 0 | 38 | 34 | 37 | 33 | 44 | 39 | 65 | 31 | 43 | 0 | 0
2022-04-01 03:00 | 4 | 5 | 4 | 0 | 65 | Heating | 66 | 64 | 0 | 0 | 1 | 0 | 37 | 32 | 33 | 31 | 45 | 38 | 65 | 31 | 43 | 0 | 0
2022-04-01 04:00 | 4 | 5 | 5 | 0 | 65 | Heating | 66 | 64 | 0 | 0 | 1 | 0 | 37 | 31 | 33 | 29 | 43 | 37 | 65 | 29 | 43 | 0 | 0
2022-04-01 05:00 | 4 | 5 | 6 | 0 | 64 | Heating | 66 | 64 | 0 | 0 | 2 | 0 | 37 | 31 | 32 | 28 | 45 | 36 | 64 | 28 | 43 | 0 | 0
2022-04-01 06:00 | 4 | 5 | 7 | 0 | 65 | Heating | 66 | 64 | 0 | 0 | 1 | 0 | 38 | 33 | 32 | 28 | 45 | 38 | 65 | 30 | 43 | 0 | 0
2022-04-01 07:00 | 4 | 5 | 8 | 0 | 68 | Heating | 70 | 70 | 0 | 0 | 2 | 2 | 38 | 35 | 34 | 34 | 48 | 43 | 68 | 32 | 43 | 0 | 0
2022-04-01 08:00 | 4 | 5 | 9 | 0 | 70 | Heating | 70 | 70 | 0 | 0 | 0 | 0 | 40 | 38 | 36 | 36 | 50 | 45 | 70 | 33 | 44 | 0 | 0
2022-04-01 09:00 | 4 | 5 | 10 | 0 | 72 | Heating | 70 | 70 | 0 | 0 | 0 | 0 | 43 | 42 | 38 | 37 | 52 | 46 | 72 | 34 | 45 | 0 | 0
2022-04-01 10:00 | 4 | 5 | 11 | 0 | 73 | Heating | 70 | 70 | 0 | 0 | 0 | 0 | 46 | 44 | 39 | 37 | 52 | 46 | 73 | 36 | 45 | 0 | 0
2022-04-01 11:00 | 4 | 5 | 12 | 0 | 71 | Heating | 70 | 70 | 0 | 0 | 0 | 0 | 48 | 44 | 39 | 38 | 54 | 51 | 71 | 42 | 45 | 0 | 0
2022-04-01 12:00 | 4 | 5 | 13 | 0 | 76 | Heating | 70 | 70 | 0 | 0 | 0 | 0 | 51 | 47 | 40 | 39 | 52 | 50 | 76 | 46 | 45 | 0 | 0
2022-04-01 13:00 | 4 | 5 | 14 | 0 | 77 | Heating | 70 | 70 | 0 | 0 | 0 | 0 | 49 | 48 | 40 | 40 | 54 | 52 | 77 | 49 | 46 | 0 | 0
2022-04-01 14:00 | 4 | 5 | 15 | 0 | 76 | Heating | 70 | 70 | 0 | 0 | 0 | 0 | 50 | 49 | 41 | 41 | 54 | 52 | 76 | 51 | 46 | 0 | 0
2022-04-01 15:00 | 4 | 5 | 16 | 0 | 77 | Heating | 70 | 70 | 0 | 0 | 0 | 0 | 48 | 50 | 41 | 41 | 52 | 51 | 77 | 52 | 46 | 0 | 0
2022-04-01 16:00 | 4 | 5 | 17 | 0 | 75 | Heating | 70 | 70 | 0 | 0 | 0 | 0 | 48 | 50 | 41 | 40 | 52 | 50 | 75 | 52 | 46 | 0 | 0
2022-04-01 17:00 | 4 | 5 | 18 | 0 | 73 | Heating | 70 | 70 | 0 | 0 | 0 | 0 | 45 | 47 | 41 | 38 | 52 | 50 | 73 | 51 | 46 | 0 | 0
2022-04-01 18:00 | 4 | 5 | 19 | 0 | 68 | Heating | 66 | 64 | 0 | 0 | 0 | 0 | 41 | 44 | 41 | 37 | 50 | 48 | 68 | 47 | 46 | 0 | 0
2022-04-01 19:00 | 4 | 5 | 20 | 0 | 60 | Heating | 66 | 64 | 0 | 0 | 6 | 4 | 39 | 41 | 41 | 39 | 46 | 47 | 60 | 45 | 46 | 0 | 0
2022-04-01 20:00 | 4 | 5 | 21 | 0 | 53 | Heating | 66 | 64 | 0 | 0 | 13 | 11 | 39 | 40 | 40 | 38 | 43 | 47 | 53 | 44 | 46 | 0 | 0
2022-04-01 21:00 | 4 | 5 | 22 | 0 | 49 | Heating | 66 | 64 | 0 | 0 | 17 | 15 | 38 | 42 | 40 | 38 | 39 | 46 | 49 | 43 | 45 | 0 | 0
2022-04-01 22:00 | 4 | 5 | 23 | 0 | 46 | Heating | 66 | 64 | 0 | 0 | 20 | 18 | 37 | 42 | 40 | 35 | 41 | 44 | 46 | 40 | 46 | 0 | 0
2022-04-01 23:00 | 4 | 5 | 24 | 0 | 44 | Heating | 66 | 64 | 0 | 0 | 22 | 20 | 37 | 42 | 39 | 33 | 43 | 44 | 44 | 43 | 45 | 0 | 0
2022-04-02 | 4 | 6 | 1 | 0 | 42 | Heating | 66 | 64 | 0 | 0 | 24 | 22 | 36 | 41 | 39 | 39 | 41 | 43 | 42 | 44 | 46 | 0 | 0
2022-04-02 01:00 | 4 | 6 | 2 | 0 | 39 | Heating | 66 | 64 | 0 | 0 | 27 | 25 | 35 | 40 | 38 | 45 | 41 | 43 | 39 | 43 | 46 | 0 | 0
2022-04-02 02:00 | 4 | 6 | 3 | 0 | 37 | Heating | 66 | 64 | 0 | 0 | 29 | 27 | 34 | 41 | 38 | 48 | 39 | 42 | 37 | 43 | 46 | 0 | 0
2022-04-02 03:00 | 4 | 6 | 4 | 0 | 35 | Heating | 66 | 64 | 0 | 0 | 31 | 29 | 34 | 41 | 37 | 50 | 43 | 41 | 35 | 43 | 46 | 0 | 0
2022-04-02 04:00 | 4 | 6 | 5 | 0 | 33 | Heating | 66 | 64 | 0 | 0 | 33 | 31 | 34 | 40 | 37 | 50 | 41 | 42 | 33 | 42 | 47 | 0 | 0
2022-04-02 05:00 | 4 | 6 | 6 | 0 | 33 | Heating | 66 | 64 | 0 | 0 | 33 | 31 | 33 | 40 | 37 | 47 | 43 | 40 | 33 | 42 | 48 | 0 | 0
2022-04-02 06:00 | 4 | 6 | 7 | 0 | 32 | Heating | 66 | 64 | 0 | 0 | 34 | 32 | 33 | 40 | 37 | 46 | 43 | 42 | 32 | 42 | 48 | 0 | 0
2022-04-02 07:00 | 4 | 6 | 8 | 0 | 34 | Heating | 66 | 64 | 0 | 0 | 32 | 30 | 37 | 39 | 39 | 47 | 48 | 46 | 34 | 42 | 50 | 0 | 0
2022-04-02 08:00 | 4 | 6 | 9 | 0 | 37 | Heating | 66 | 64 | 0 | 0 | 29 | 27 | 40 | 39 | 40 | 47 | 52 | 49 | 37 | 43 | 55 | 0 | 0
2022-04-02 09:00 | 4 | 6 | 10 | 0 | 38 | Heating | 66 | 64 | 0 | 0 | 28 | 26 | 40 | 40 | 42 | 48 | 52 | 47 | 38 | 46 | 54 | 0 | 0
2022-04-02 10:00 | 4 | 6 | 11 | 0 | 39 | Heating | 66 | 64 | 0 | 0 | 27 | 25 | 41 | 42 | 42 | 50 | 55 | 45 | 39 | 46 | 57 | 0 | 0
2022-04-02 11:00 | 4 | 6 | 12 | 0 | 43 | Heating | 66 | 64 | 0 | 0 | 23 | 21 | 43 | 46 | 43 | 52 | 61 | 49 | 43 | 48 | 58 | 0 | 0
2022-04-02 12:00 | 4 | 6 | 13 | 0 | 46 | Heating | 66 | 64 | 0 | 0 | 20 | 18 | 43 | 45 | 43 | 54 | 63 | 48 | 46 | 51 | 57 | 0 | 0
2022-04-02 13:00 | 4 | 6 | 14 | 0 | 47 | Heating | 66 | 64 | 0 | 0 | 19 | 17 | 44 | 43 | 43 | 57 | 64 | 49 | 47 | 51 | 60 | 0 | 0
2022-04-02 14:00 | 4 | 6 | 15 | 0 | 47 | Heating | 66 | 64 | 0 | 0 | 19 | 17 | 43 | 45 | 44 | 58 | 66 | 50 | 47 | 50 | 56 | 0 | 0
2022-04-02 15:00 | 4 | 6 | 16 | 0 | 48 | Heating | 66 | 64 | 0 | 0 | 18 | 16 | 41 | 44 | 44 | 58 | 66 | 49 | 48 | 49 | 54 | 0 | 0
2022-04-02 16:00 | 4 | 6 | 17 | 0 | 45 | Heating | 66 | 64 | 0 | 0 | 21 | 19 | 38 | 44 | 43 | 60 | 64 | 49 | 45 | 48 | 53 | 0 | 0
2022-04-02 17:00 | 4 | 6 | 18 | 0 | 42 | Heating | 66 | 64 | 0 | 0 | 24 | 22 | 38 | 44 | 43 | 62 | 63 | 48 | 42 | 48 | 52 | 0 | 0
2022-04-02 18:00 | 4 | 6 | 19 | 0 | 41 | Heating | 66 | 64 | 0 | 0 | 25 | 23 | 38 | 42 | 42 | 62 | 61 | 47 | 41 | 48 | 51 | 0 | 0
2022-04-02 19:00 | 4 | 6 | 20 | 0 | 40 | Heating | 66 | 64 | 0 | 0 | 26 | 24 | 37 | 41 | 40 | 62 | 61 | 45 | 40 | 46 | 50 | 0 | 0
2022-04-02 20:00 | 4 | 6 | 21 | 0 | 39 | Heating | 66 | 64 | 0 | 0 | 27 | 25 | 37 | 39 | 39 | 63 | 59 | 43 | 39 | 45 | 49 | 0 | 0
2022-04-02 21:00 | 4 | 6 | 22 | 0 | 39 | Heating | 66 | 64 | 0 | 0 | 27 | 25 | 36 | 39 | 37 | 64 | 61 | 42 | 39 | 44 | 50 | 0 | 0
2022-04-02 22:00 | 4 | 6 | 23 | 0 | 40 | Heating | 66 | 64 | 0 | 0 | 26 | 24 | 34 | 37 | 35 | 55 | 61 | 40 | 40 | 44 | 49 | 0 | 0
2022-04-02 23:00 | 4 | 6 | 24 | 0 | 41 | Heating | 66 | 64 | 0 | 0 | 25 | 23 | 34 | 38 | 32 | 60 | 64 | 39 | 41 | 42 | 47 | 0 | 0
2022-04-03 | 4 | 7 | 1 | 0 | 42 | Heating | 66 | 64 | 0 | 0 | 24 | 22 | 32 | 38 | 30 | 54 | 64 | 39 | 42 | 41 | 46 | 0 | 0
2022-04-03 01:00 | 4 | 7 | 2 | 0 | 40 | Heating | 66 | 64 | 0 | 0 | 26 | 24 | 29 | 37 | 29 | 50 | 64 | 39 | 40 | 38 | 45 | 0 | 0
2022-04-03 02:00 | 4 | 7 | 3 | 0 | 40 | Heating | 66 | 64 | 0 | 0 | 26 | 24 | 29 | 35 | 27 | 49 | 63 | 38 | 40 | 37 | 45 | 0 | 0
2022-04-03 03:00 | 4 | 7 | 4 | 0 | 40 | Heating | 66 | 64 | 0 | 0 | 26 | 24 | 30 | 34 | 26 | 43 | 63 | 36 | 40 | 40 | 44 | 0 | 0
2022-04-03 04:00 | 4 | 7 | 5 | 0 | 40 | Heating | 66 | 64 | 0 | 0 | 26 | 24 | 28 | 34 | 27 | 38 | 63 | 35 | 40 | 39 | 44 | 0 | 0
2022-04-03 05:00 | 4 | 7 | 6 | 0 | 40 | Heating | 66 | 64 | 0 | 0 | 26 | 24 | 27 | 33 | 28 | 37 | 61 | 36 | 40 | 36 | 43 | 0 | 0
2022-04-03 06:00 | 4 | 7 | 7 | 0 | 40 | Heating | 66 | 64 | 0 | 0 | 26 | 24 | 29 | 35 | 29 | 37 | 57 | 41 | 40 | 38 | 43 | 0 | 0
2022-04-03 07:00 | 4 | 7 | 8 | 0 | 41 | Heating | 66 | 64 | 0 | 0 | 25 | 23 | 34 | 37 | 30 | 37 | 63 | 46 | 41 | 41 | 44 | 0 | 0
2022-04-03 08:00 | 4 | 7 | 9 | 0 | 42 | Heating | 66 | 64 | 0 | 0 | 24 | 22 | 39 | 39 | 32 | 37 | 64 | 50 | 42 | 42 | 45 | 0 | 0
2022-04-03 09:00 | 4 | 7 | 10 | 0 | 43 | Heating | 66 | 64 | 0 | 0 | 23 | 21 | 35 | 43 | 33 | 39 | 64 | 52 | 43 | 45 | 45 | 0 | 0
2022-04-03 10:00 | 4 | 7 | 11 | 0 | 44 | Heating | 66 | 64 | 0 | 0 | 22 | 20 | 37 | 46 | 40 | 41 | 63 | 54 | 44 | 48 | 45 | 0 | 0
2022-04-03 11:00 | 4 | 7 | 12 | 0 | 46 | Heating | 66 | 64 | 0 | 0 | 20 | 18 | 38 | 49 | 46 | 41 | 57 | 56 | 46 | 52 | 46 | 0 | 0
2022-04-03 12:00 | 4 | 7 | 13 | 0 | 47 | Heating | 66 | 64 | 0 | 0 | 19 | 17 | 39 | 51 | 53 | 42 | 48 | 57 | 47 | 56 | 47 | 0 | 0
2022-04-03 13:00 | 4 | 7 | 14 | 0 | 48 | Heating | 66 | 64 | 0 | 0 | 18 | 16 | 42 | 53 | 54 | 43 | 46 | 57 | 48 | 57 | 47 | 0 | 0
2022-04-03 14:00 | 4 | 7 | 15 | 0 | 50 | Heating | 66 | 64 | 0 | 0 | 16 | 14 | 43 | 55 | 56 | 43 | 46 | 58 | 50 | 59 | 47 | 0 | 0
2022-04-03 15:00 | 4 | 7 | 16 | 0 | 55 | Heating | 66 | 64 | 0 | 0 | 11 | 9 | 44 | 55 | 57 | 44 | 46 | 58 | 55 | 60 | 47 | 0 | 0
2022-04-03 16:00 | 4 | 7 | 17 | 0 | 56 | Heating | 66 | 64 | 0 | 0 | 10 | 8 | 45 | 53 | 56 | 40 | 48 | 57 | 56 | 60 | 46 | 0 | 0
2022-04-03 17:00 | 4 | 7 | 18 | 0 | 56 | Heating | 66 | 64 | 0 | 0 | 10 | 8 | 45 | 51 | 54 | 38 | 46 | 54 | 56 | 59 | 45 | 0 | 0
2022-04-03 18:00 | 4 | 7 | 19 | 0 | 55 | Heating | 66 | 64 | 0 | 0 | 11 | 9 | 41 | 49 | 53 | 36 | 45 | 51 | 55 | 57 | 43 | 0 | 0
2022-04-03 19:00 | 4 | 7 | 20 | 0 | 54 | Heating | 66 | 64 | 0 | 0 | 12 | 10 | 43 | 48 | 52 | 35 | 43 | 50 | 54 | 57 | 43 | 0 | 0
2022-04-03 20:00 | 4 | 7 | 21 | 0 | 53 | Heating | 66 | 64 | 0 | 0 | 13 | 11 | 41 | 47 | 50 | 35 | 43 | 50 | 53 | 55 | 42 | 0 | 0
2022-04-03 21:00 | 4 | 7 | 22 | 0 | 52 | Heating | 66 | 64 | 0 | 0 | 14 | 12 | 40 | 48 | 49 | 33 | 39 | 50 | 52 | 54 | 42 | 0 | 0
2022-04-03 22:00 | 4 | 7 | 23 | 0 | 52 | Heating | 66 | 64 | 0 | 0 | 14 | 12 | 41 | 49 | 49 | 34 | 39 | 50 | 52 | 53 | 40 | 0 | 0
2022-04-03 23:00 | 4 | 7 | 24 | 0 | 53 | Heating | 66 | 64 | 0 | 0 | 13 | 11 | 39 | 50 | 48 | 34 | 39 | 49 | 53 | 51 | 40 | 0 | 0
2022-04-04 | 4 | 1 | 1 | 0 | 52 | Heating | 66 | 64 | 0 | 0 | 14 | 12 | 39 | 49 | 48 | 34 | 37 | 49 | 52 | 50 | 40 | 0 | 0
2022-04-04 01:00 | 4 | 1 | 2 | 0 | 52 | Heating | 66 | 64 | 0 | 0 | 14 | 12 | 37 | 47 | 48 | 32 | 36 | 48 | 52 | 50 | 39 | 0 | 0
2022-04-04 02:00 | 4 | 1 | 3 | 0 | 52 | Heating | 66 | 64 | 0 | 0 | 14 | 12 | 39 | 43 | 48 | 34 | 32 | 47 | 52 | 48 | 39 | 0 | 0
2022-04-04 03:00 | 4 | 1 | 4 | 0 | 53 | Heating | 66 | 64 | 0 | 0 | 13 | 11 | 35 | 41 | 48 | 35 | 30 | 51 | 53 | 45 | 39 | 0 | 0
2022-04-04 04:00 | 4 | 1 | 5 | 0 | 53 | Heating | 66 | 64 | 0 | 0 | 13 | 11 | 36 | 40 | 49 | 36 | 32 | 52 | 53 | 45 | 39 | 0 | 0
2022-04-04 05:00 | 4 | 1 | 6 | 0 | 54 | Heating | 66 | 64 | 0 | 0 | 12 | 10 | 35 | 41 | 49 | 38 | 32 | 55 | 54 | 44 | 39 | 0 | 0
2022-04-04 06:00 | 4 | 1 | 7 | 0 | 56 | Heating | 66 | 64 | 0 | 0 | 10 | 8 | 38 | 42 | 50 | 41 | 36 | 55 | 56 | 45 | 39 | 0 | 0
2022-04-04 07:00 | 4 | 1 | 8 | 0 | 61 | Heating | 70 | 70 | 0 | 0 | 9 | 9 | 43 | 43 | 50 | 42 | 37 | 56 | 61 | 46 | 40 | 0 | 0
2022-04-04 08:00 | 4 | 1 | 9 | 0 | 67 | Heating | 70 | 70 | 0 | 0 | 3 | 3 | 50 | 45 | 50 | 41 | 39 | 58 | 67 | 46 | 39 | 0 | 0
2022-04-04 09:00 | 4 | 1 | 10 | 0 | 72 | Heating | 70 | 70 | 0 | 0 | 0 | 0 | 52 | 46 | 50 | 42 | 43 | 60 | 72 | 50 | 40 | 0 | 0
2022-04-04 10:00 | 4 | 1 | 11 | 0 | 75 | Heating | 70 | 70 | 0 | 0 | 0 | 0 | 54 | 48 | 48 | 42 | 43 | 66 | 75 | 50 | 39 | 0 | 0
2022-04-04 11:00 | 4 | 1 | 12 | 0 | 75 | Heating | 70 | 70 | 0 | 0 | 0 | 0 | 56 | 51 | 46 | 45 | 45 | 65 | 75 | 51 | 37 | 0 | 0
2022-04-04 12:00 | 4 | 1 | 13 | 0 | 71 | Heating | 70 | 70 | 0 | 0 | 0 | 0 | 56 | 52 | 44 | 47 | 47 | 65 | 71 | 53 | 36 | 0 | 0
2022-04-04 13:00 | 4 | 1 | 14 | 0 | 65 | Heating | 70 | 70 | 0 | 0 | 5 | 5 | 59 | 54 | 43 | 44 | 48 | 66 | 65 | 54 | 36 | 0 | 0
2022-04-04 14:00 | 4 | 1 | 15 | 0 | 64 | Heating | 70 | 70 | 0 | 0 | 6 | 6 | 61 | 55 | 41 | 44 | 48 | 66 | 64 | 58 | 37 | 0 | 0
2022-04-04 15:00 | 4 | 1 | 16 | 0 | 62 | Heating | 70 | 70 | 0 | 0 | 8 | 8 | 59 | 46 | 40 | 44 | 50 | 65 | 62 | 54 | 36 | 0 | 0
2022-04-04 16:00 | 4 | 1 | 17 | 0 | 64 | Heating | 70 | 70 | 0 | 0 | 6 | 6 | 51 | 46 | 38 | 45 | 48 | 62 | 64 | 57 | 37 | 0 | 0
2022-04-04 17:00 | 4 | 1 | 18 | 0 | 63 | Heating | 70 | 70 | 0 | 0 | 7 | 7 | 50 | 47 | 36 | 45 | 46 | 55 | 63 | 53 | 37 | 0 | 0
2022-04-04 18:00 | 4 | 1 | 19 | 0 | 62 | Heating | 66 | 64 | 0 | 0 | 4 | 2 | 47 | 44 | 34 | 47 | 45 | 49 | 62 | 51 | 38 | 0 | 0
2022-04-04 19:00 | 4 | 1 | 20 | 0 | 61 | Heating | 66 | 64 | 0 | 0 | 5 | 3 | 47 | 44 | 33 | 48 | 43 | 44 | 61 | 50 | 40 | 0 | 0
2022-04-04 20:00 | 4 | 1 | 21 | 0 | 59 | Heating | 66 | 64 | 0 | 0 | 7 | 5 | 48 | 42 | 33 | 49 | 39 | 42 | 59 | 48 | 42 | 0 | 0
2022-04-04 21:00 | 4 | 1 | 22 | 0 | 61 | Heating | 66 | 64 | 0 | 0 | 5 | 3 | 50 | 39 | 32 | 46 | 37 | 38 | 61 | 47 | 43 | 0 | 0
2022-04-04 22:00 | 4 | 1 | 23 | 0 | 60 | Heating | 66 | 64 | 0 | 0 | 6 | 4 | 50 | 37 | 32 | 46 | 39 | 36 | 60 | 45 | 41 | 0 | 0
2022-04-04 23:00 | 4 | 1 | 24 | 0 | 60 | Heating | 66 | 64 | 0 | 0 | 6 | 4 | 50 | 35 | 31 | 47 | 37 | 33 | 60 | 44 | 37 | 0 | 0
2022-04-05 | 4 | 2 | 1 | 0 | 57 | Heating | 66 | 64 | 0 | 0 | 9 | 7 | 50 | 35 | 31 | 48 | 37 | 32 | 57 | 42 | 37 | 0 | 0
2022-04-05 01:00 | 4 | 2 | 2 | 0 | 53 | Heating | 66 | 64 | 0 | 0 | 13 | 11 | 48 | 34 | 31 | 50 | 36 | 31 | 53 | 40 | 36 | 0 | 0
2022-04-05 02:00 | 4 | 2 | 3 | 0 | 49 | Heating | 66 | 64 | 0 | 0 | 17 | 15 | 46 | 34 | 32 | 47 | 36 | 29 | 49 | 40 | 34 | 0 | 0
2022-04-05 03:00 | 4 | 2 | 4 | 0 | 46 | Heating | 66 | 64 | 0 | 0 | 20 | 18 | 45 | 32 | 32 | 42 | 30 | 28 | 46 | 39 | 33 | 0 | 0
2022-04-05 04:00 | 4 | 2 | 5 | 0 | 44 | Heating | 66 | 64 | 0 | 0 | 22 | 20 | 44 | 33 | 32 | 40 | 28 | 28 | 44 | 39 | 33 | 0 | 0
2022-04-05 05:00 | 4 | 2 | 6 | 0 | 42 | Heating | 66 | 64 | 0 | 0 | 24 | 22 | 44 | 33 | 32 | 41 | 27 | 27 | 42 | 38 | 35 | 0 | 0
2022-04-05 06:00 | 4 | 2 | 7 | 0 | 41 | Heating | 66 | 64 | 0 | 0 | 25 | 23 | 46 | 33 | 32 | 41 | 30 | 28 | 41 | 38 | 40 | 0 | 0
2022-04-05 07:00 | 4 | 2 | 8 | 0 | 40 | Heating | 70 | 70 | 0 | 0 | 30 | 30 | 49 | 33 | 34 | 41 | 34 | 32 | 40 | 38 | 43 | 0 | 0
2022-04-05 08:00 | 4 | 2 | 9 | 0 | 40 | Heating | 70 | 70 | 0 | 0 | 30 | 30 | 53 | 34 | 36 | 43 | 36 | 34 | 40 | 39 | 46 | 0 | 0
2022-04-05 09:00 | 4 | 2 | 10 | 0 | 41 | Heating | 70 | 70 | 0 | 0 | 29 | 29 | 60 | 39 | 38 | 41 | 36 | 34 | 41 | 42 | 45 | 0 | 0
2022-04-05 10:00 | 4 | 2 | 11 | 0 | 44 | Heating | 70 | 70 | 0 | 0 | 26 | 26 | 66 | 43 | 41 | 43 | 39 | 37 | 44 | 47 | 46 | 0 | 0
2022-04-05 11:00 | 4 | 2 | 12 | 0 | 46 | Heating | 70 | 70 | 0 | 0 | 24 | 24 | 72 | 46 | 43 | 42 | 39 | 39 | 46 | 51 | 49 | 0 | 0
2022-04-05 12:00 | 4 | 2 | 13 | 0 | 47 | Heating | 70 | 70 | 0 | 0 | 23 | 23 | 77 | 46 | 46 | 43 | 43 | 42 | 47 | 53 | 51 | 0 | 0
2022-04-05 13:00 | 4 | 2 | 14 | 0 | 52 | Heating | 70 | 70 | 0 | 0 | 18 | 18 | 80 | 47 | 47 | 42 | 45 | 41 | 52 | 53 | 53 | 0 | 0
2022-04-05 14:00 | 4 | 2 | 15 | 0 | 53 | Heating | 70 | 70 | 0 | 0 | 17 | 17 | 81 | 50 | 47 | 39 | 45 | 42 | 53 | 53 | 52 | 0 | 0
2022-04-05 15:00 | 4 | 2 | 16 | 0 | 55 | Heating | 70 | 70 | 0 | 0 | 15 | 15 | 79 | 51 | 48 | 33 | 45 | 43 | 55 | 54 | 52 | 0 | 0
2022-04-05 16:00 | 4 | 2 | 17 | 0 | 57 | Heating | 70 | 70 | 0 | 0 | 13 | 13 | 78 | 50 | 47 | 34 | 45 | 43 | 57 | 54 | 52 | 0 | 0
2022-04-05 17:00 | 4 | 2 | 18 | 0 | 55 | Heating | 70 | 70 | 0 | 0 | 15 | 15 | 76 | 48 | 45 | 33 | 43 | 42 | 55 | 53 | 51 | 0 | 0
2022-04-05 18:00 | 4 | 2 | 19 | 0 | 54 | Heating | 66 | 64 | 0 | 0 | 12 | 10 | 73 | 46 | 44 | 34 | 43 | 40 | 54 | 51 | 51 | 0 | 0
2022-04-05 19:00 | 4 | 2 | 20 | 0 | 50 | Heating | 66 | 64 | 0 | 0 | 16 | 14 | 71 | 44 | 43 | 33 | 41 | 37 | 50 | 49 | 44 | 0 | 0
2022-04-05 20:00 | 4 | 2 | 21 | 0 | 48 | Heating | 66 | 64 | 0 | 0 | 18 | 16 | 70 | 43 | 41 | 33 | 37 | 37 | 48 | 48 | 42 | 0 | 0
2022-04-05 21:00 | 4 | 2 | 22 | 0 | 46 | Heating | 66 | 64 | 0 | 0 | 20 | 18 | 68 | 43 | 40 | 32 | 36 | 37 | 46 | 47 | 40 | 0 | 0
2022-04-05 22:00 | 4 | 2 | 23 | 0 | 44 | Heating | 66 | 64 | 0 | 0 | 22 | 20 | 67 | 42 | 39 | 32 | 36 | 35 | 44 | 47 | 41 | 0 | 0
2022-04-05 23:00 | 4 | 2 | 24 | 0 | 45 | Heating | 66 | 64 | 0 | 0 | 21 | 19 | 67 | 41 | 39 | 32 | 36 | 35 | 45 | 46 | 41 | 0 | 0
2022-04-06 | 4 | 3 | 1 | 0 | 44 | Heating | 66 | 64 | 0 | 0 | 22 | 20 | 67 | 39 | 38 | 31 | 34 | 36 | 44 | 45 | 41 | 0 | 0
2022-04-06 01:00 | 4 | 3 | 2 | 0 | 44 | Heating | 66 | 64 | 0 | 0 | 22 | 20 | 69 | 38 | 37 | 31 | 34 | 36 | 44 | 43 | 40 | 0 | 0
2022-04-06 02:00 | 4 | 3 | 3 | 0 | 44 | Heating | 66 | 64 | 0 | 0 | 22 | 20 | 68 | 36 | 37 | 31 | 34 | 35 | 44 | 40 | 39 | 0 | 0
2022-04-06 03:00 | 4 | 3 | 4 | 0 | 44 | Heating | 66 | 64 | 0 | 0 | 22 | 20 | 67 | 35 | 36 | 31 | 30 | 35 | 44 | 40 | 39 | 0 | 0
2022-04-06 04:00 | 4 | 3 | 5 | 0 | 44 | Heating | 66 | 64 | 0 | 0 | 22 | 20 | 66 | 36 | 35 | 30 | 30 | 34 | 44 | 39 | 38 | 0 | 0
2022-04-06 05:00 | 4 | 3 | 6 | 0 | 44 | Heating | 66 | 64 | 0 | 0 | 22 | 20 | 63 | 35 | 33 | 29 | 30 | 33 | 44 | 40 | 37 | 0 | 0
2022-04-06 06:00 | 4 | 3 | 7 | 0 | 45 | Heating | 66 | 64 | 0 | 0 | 21 | 19 | 64 | 38 | 32 | 29 | 32 | 34 | 45 | 41 | 38 | 0 | 0
2022-04-06 07:00 | 4 | 3 | 8 | 0 | 46 | Heating | 70 | 70 | 0 | 0 | 24 | 24 | 53 | 42 | 38 | 29 | 34 | 36 | 46 | 45 | 41 | 0 | 0
2022-04-06 08:00 | 4 | 3 | 9 | 0 | 45 | Heating | 70 | 70 | 0 | 0 | 25 | 25 | 53 | 45 | 44 | 30 | 36 | 40 | 45 | 48 | 42 | 0 | 0
2022-04-06 09:00 | 4 | 3 | 10 | 0 | 44 | Heating | 70 | 70 | 0 | 0 | 26 | 26 | 54 | 47 | 50 | 29 | 39 | 43 | 44 | 51 | 44 | 0 | 0
2022-04-06 10:00 | 4 | 3 | 11 | 0 | 45 | Heating | 70 | 70 | 0 | 0 | 25 | 25 | 57 | 49 | 52 | 30 | 39 | 47 | 45 | 55 | 46 | 0 | 0
2022-04-06 11:00 | 4 | 3 | 12 | 0 | 46 | Heating | 70 | 70 | 0 | 0 | 24 | 24 | 60 | 51 | 54 | 33 | 39 | 49 | 46 | 57 | 45 | 0 | 0
2022-04-06 12:00 | 4 | 3 | 13 | 0 | 47 | Heating | 70 | 70 | 0 | 0 | 23 | 23 | 63 | 53 | 56 | 34 | 43 | 51 | 47 | 59 | 45 | 0 | 0
2022-04-06 13:00 | 4 | 3 | 14 | 0 | 50 | Heating | 70 | 70 | 0 | 0 | 20 | 20 | 63 | 54 | 57 | 31 | 43 | 52 | 50 | 60 | 45 | 0 | 0
2022-04-06 14:00 | 4 | 3 | 15 | 0 | 51 | Heating | 70 | 70 | 0 | 0 | 19 | 19 | 63 | 54 | 58 | 30 | 45 | 53 | 51 | 60 | 45 | 0 | 0
2022-04-06 15:00 | 4 | 3 | 16 | 0 | 52 | Heating | 70 | 70 | 0 | 0 | 18 | 18 | 63 | 54 | 59 | 29 | 43 | 53 | 52 | 61 | 45 | 0 | 0
2022-04-06 16:00 | 4 | 3 | 17 | 0 | 53 | Heating | 70 | 70 | 0 | 0 | 17 | 17 | 59 | 54 | 58 | 31 | 43 | 54 | 53 | 60 | 45 | 0 | 0
2022-04-06 17:00 | 4 | 3 | 18 | 0 | 55 | Heating | 70 | 70 | 0 | 0 | 15 | 15 | 57 | 52 | 56 | 29 | 41 | 53 | 55 | 58 | 44 | 0 | 0
2022-04-06 18:00 | 4 | 3 | 19 | 0 | 53 | Heating | 66 | 64 | 0 | 0 | 13 | 11 | 55 | 48 | 55 | 28 | 41 | 50 | 53 | 55 | 43 | 0 | 0
2022-04-06 19:00 | 4 | 3 | 20 | 0 | 52 | Heating | 66 | 64 | 0 | 0 | 14 | 12 | 55 | 46 | 51 | 28 | 39 | 49 | 52 | 53 | 40 | 0 | 0
2022-04-06 20:00 | 4 | 3 | 21 | 0 | 52 | Heating | 66 | 64 | 0 | 0 | 14 | 12 | 52 | 45 | 46 | 28 | 37 | 49 | 52 | 50 | 40 | 0 | 0
2022-04-06 21:00 | 4 | 3 | 22 | 0 | 53 | Heating | 66 | 64 | 0 | 0 | 13 | 11 | 52 | 44 | 42 | 28 | 37 | 48 | 53 | 48 | 40 | 0 | 0
2022-04-06 22:00 | 4 | 3 | 23 | 0 | 52 | Heating | 66 | 64 | 0 | 0 | 14 | 12 | 50 | 43 | 44 | 30 | 36 | 49 | 52 | 49 | 39 | 0 | 0
2022-04-06 23:00 | 4 | 3 | 24 | 0 | 52 | Heating | 66 | 64 | 0 | 0 | 14 | 12 | 49 | 40 | 46 | 30 | 36 | 48 | 52 | 48 | 38 | 0 | 0
2022-04-07 | 4 | 4 | 1 | 0 | 57 | Heating | 66 | 64 | 0 | 0 | 9 | 7 | 47 | 41 | 48 | 29 | 27 | 47 | 57 | 48 | 37 | 0 | 0
2022-04-07 01:00 | 4 | 4 | 2 | 0 | 57 | Heating | 66 | 64 | 0 | 0 | 9 | 7 | 44 | 42 | 47 | 28 | 27 | 47 | 57 | 49 | 37 | 0 | 0
2022-04-07 02:00 | 4 | 4 | 3 | 0 | 57 | Heating | 66 | 64 | 0 | 0 | 9 | 7 | 44 | 42 | 47 | 27 | 27 | 46 | 57 | 47 | 35 | 0 | 0
2022-04-07 03:00 | 4 | 4 | 4 | 0 | 53 | Heating | 66 | 64 | 0 | 0 | 13 | 11 | 45 | 41 | 46 | 27 | 27 | 45 | 53 | 45 | 32 | 0 | 0
2022-04-07 04:00 | 4 | 4 | 5 | 0 | 51 | Heating | 66 | 64 | 0 | 0 | 15 | 13 | 42 | 42 | 46 | 23 | 25 | 44 | 51 | 44 | 31 | 0 | 0
2022-04-07 05:00 | 4 | 4 | 6 | 0 | 50 | Heating | 66 | 64 | 0 | 0 | 16 | 14 | 40 | 41 | 47 | 22 | 25 | 43 | 50 | 43 | 31 | 0 | 0
2022-04-07 06:00 | 4 | 4 | 7 | 0 | 49 | Heating | 66 | 64 | 0 | 0 | 17 | 15 | 43 | 45 | 47 | 24 | 28 | 47 | 49 | 48 | 32 | 0 | 0
2022-04-07 07:00 | 4 | 4 | 8 | 0 | 51 | Heating | 70 | 70 | 0 | 0 | 19 | 19 | 47 | 48 | 51 | 31 | 36 | 52 | 51 | 55 | 32 | 0 | 0
2022-04-07 08:00 | 4 | 4 | 9 | 0 | 52 | Heating | 70 | 70 | 0 | 0 | 18 | 18 | 48 | 53 | 54 | 30 | 37 | 58 | 52 | 58 | 32 | 0 | 0
2022-04-07 09:00 | 4 | 4 | 10 | 0 | 56 | Heating | 70 | 70 | 0 | 0 | 14 | 14 | 51 | 58 | 58 | 35 | 39 | 60 | 56 | 60 | 34 | 0 | 0
2022-04-07 10:00 | 4 | 4 | 11 | 0 | 60 | Heating | 70 | 70 | 0 | 0 | 10 | 10 | 50 | 61 | 59 | 39 | 43 | 61 | 60 | 61 | 39 | 0 | 0
2022-04-07 11:00 | 4 | 4 | 12 | 0 | 63 | Heating | 70 | 70 | 0 | 0 | 7 | 7 | 52 | 62 | 59 | 39 | 45 | 62 | 63 | 61 | 41 | 0 | 0
2022-04-07 12:00 | 4 | 4 | 13 | 0 | 67 | Heating | 70 | 70 | 0 | 0 | 3 | 3 | 55 | 61 | 60 | 39 | 46 | 62 | 67 | 65 | 45 | 0 | 0
2022-04-07 13:00 | 4 | 4 | 14 | 0 | 68 | Heating | 70 | 70 | 0 | 0 | 2 | 2 | 54 | 61 | 60 | 37 | 48 | 63 | 68 | 64 | 46 | 0 | 0
2022-04-07 14:00 | 4 | 4 | 15 | 0 | 70 | Heating | 70 | 70 | 0 | 0 | 0 | 0 | 54 | 61 | 60 | 37 | 48 | 63 | 70 | 63 | 47 | 0 | 0
2022-04-07 15:00 | 4 | 4 | 16 | 0 | 71 | Heating | 70 | 70 | 0 | 0 | 0 | 0 | 52 | 60 | 60 | 36 | 52 | 62 | 71 | 62 | 47 | 0 | 0
2022-04-07 16:00 | 4 | 4 | 17 | 0 | 71 | Heating | 70 | 70 | 0 | 0 | 0 | 0 | 50 | 58 | 59 | 37 | 50 | 62 | 71 | 61 | 44 | 0 | 0
2022-04-07 17:00 | 4 | 4 | 18 | 0 | 69 | Heating | 70 | 70 | 0 | 0 | 1 | 1 | 48 | 55 | 57 | 37 | 48 | 60 | 69 | 59 | 41 | 0 | 0
2022-04-07 18:00 | 4 | 4 | 19 | 0 | 66 | Heating | 66 | 64 | 0 | 0 | 0 | 0 | 47 | 53 | 56 | 36 | 48 | 56 | 66 | 56 | 41 | 0 | 0
2022-04-07 19:00 | 4 | 4 | 20 | 0 | 63 | Heating | 66 | 64 | 0 | 0 | 3 | 1 | 46 | 51 | 54 | 35 | 45 | 54 | 63 | 53 | 38 | 0 | 0
2022-04-07 20:00 | 4 | 4 | 21 | 0 | 61 | Heating | 66 | 64 | 0 | 0 | 5 | 3 | 43 | 49 | 53 | 38 | 45 | 52 | 61 | 52 | 36 | 0 | 0
2022-04-07 21:00 | 4 | 4 | 22 | 0 | 60 | Heating | 66 | 64 | 0 | 0 | 6 | 4 | 44 | 48 | 51 | 39 | 45 | 50 | 60 | 51 | 34 | 0 | 0
2022-04-07 22:00 | 4 | 4 | 23 | 0 | 58 | Heating | 66 | 64 | 0 | 0 | 8 | 6 | 43 | 46 | 51 | 33 | 45 | 48 | 58 | 50 | 33 | 0 | 0
2022-04-07 23:00 | 4 | 4 | 24 | 0 | 54 | Heating | 66 | 64 | 0 | 0 | 12 | 10 | 42 | 46 | 51 | 33 | 45 | 47 | 54 | 50 | 31 | 0 | 0
2022-04-08 | 4 | 5 | 1 | 0 | 50 | Heating | 66 | 64 | 0 | 0 | 16 | 14 | 39 | 46 | 51 | 31 | 45 | 43 | 50 | 49 | 31 | 0 | 0
2022-04-08 01:00 | 4 | 5 | 2 | 0 | 48 | Heating | 66 | 64 | 0 | 0 | 18 | 16 | 39 | 46 | 50 | 30 | 41 | 42 | 48 | 49 | 29 | 0 | 0
2022-04-08 02:00 | 4 | 5 | 3 | 0 | 46 | Heating | 66 | 64 | 0 | 0 | 20 | 18 | 37 | 46 | 49 | 28 | 41 | 41 | 46 | 49 | 31 | 0 | 0
2022-04-08 03:00 | 4 | 5 | 4 | 0 | 45 | Heating | 66 | 64 | 0 | 0 | 21 | 19 | 37 | 45 | 48 | 28 | 39 | 41 | 45 | 49 | 31 | 0 | 0
2022-04-08 04:00 | 4 | 5 | 5 | 0 | 44 | Heating | 66 | 64 | 0 | 0 | 22 | 20 | 37 | 45 | 48 | 25 | 39 | 40 | 44 | 50 | 31 | 0 | 0
2022-04-08 05:00 | 4 | 5 | 6 | 0 | 44 | Heating | 66 | 64 | 0 | 0 | 22 | 20 | 36 | 45 | 47 | 24 | 41 | 41 | 44 | 50 | 31 | 0 | 0
2022-04-08 06:00 | 4 | 5 | 7 | 0 | 43 | Heating | 66 | 64 | 0 | 0 | 23 | 21 | 37 | 46 | 47 | 23 | 41 | 44 | 43 | 50 | 33 | 0 | 0
2022-04-08 07:00 | 4 | 5 | 8 | 0 | 44 | Heating | 70 | 70 | 0 | 0 | 26 | 26 | 39 | 49 | 49 | 22 | 43 | 46 | 44 | 50 | 35 | 0 | 0
2022-04-08 08:00 | 4 | 5 | 9 | 0 | 45 | Heating | 70 | 70 | 0 | 0 | 25 | 25 | 40 | 49 | 52 | 24 | 45 | 49 | 45 | 51 | 38 | 0 | 0
2022-04-08 09:00 | 4 | 5 | 10 | 0 | 47 | Heating | 70 | 70 | 0 | 0 | 23 | 23 | 43 | 52 | 54 | 25 | 46 | 52 | 47 | 53 | 39 | 0 | 0
2022-04-08 10:00 | 4 | 5 | 11 | 0 | 48 | Heating | 70 | 70 | 0 | 0 | 22 | 22 | 46 | 56 | 55 | 26 | 50 | 56 | 48 | 57 | 43 | 0 | 0
2022-04-08 11:00 | 4 | 5 | 12 | 0 | 51 | Heating | 70 | 70 | 0 | 0 | 19 | 19 | 45 | 57 | 56 | 27 | 54 | 60 | 51 | 60 | 45 | 0 | 0
2022-04-08 12:00 | 4 | 5 | 13 | 0 | 52 | Heating | 70 | 70 | 0 | 0 | 18 | 18 | 49 | 60 | 57 | 28 | 57 | 64 | 52 | 63 | 47 | 0 | 0
2022-04-08 13:00 | 4 | 5 | 14 | 0 | 53 | Heating | 70 | 70 | 0 | 0 | 17 | 17 | 42 | 59 | 56 | 29 | 61 | 64 | 53 | 64 | 46 | 0 | 0
2022-04-08 14:00 | 4 | 5 | 15 | 0 | 54 | Heating | 70 | 70 | 0 | 0 | 16 | 16 | 44 | 58 | 56 | 28 | 64 | 66 | 54 | 63 | 50 | 0 | 0
2022-04-08 15:00 | 4 | 5 | 16 | 0 | 53 | Heating | 70 | 70 | 0 | 0 | 17 | 17 | 42 | 58 | 55 | 28 | 66 | 66 | 53 | 65 | 50 | 0 | 0
2022-04-08 16:00 | 4 | 5 | 17 | 0 | 51 | Heating | 70 | 70 | 0 | 0 | 19 | 19 | 45 | 59 | 54 | 26 | 66 | 58 | 51 | 62 | 50 | 0 | 0
2022-04-08 17:00 | 4 | 5 | 18 | 0 | 50 | Heating | 70 | 70 | 0 | 0 | 20 | 20 | 42 | 57 | 53 | 26 | 63 | 58 | 50 | 62 | 48 | 0 | 0
2022-04-08 18:00 | 4 | 5 | 19 | 0 | 46 | Heating | 66 | 64 | 0 | 0 | 20 | 18 | 40 | 55 | 52 | 26 | 61 | 52 | 46 | 61 | 46 | 0 | 0
2022-04-08 19:00 | 4 | 5 | 20 | 0 | 42 | Heating | 66 | 64 | 0 | 0 | 24 | 22 | 38 | 54 | 51 | 25 | 61 | 50 | 42 | 59 | 40 | 0 | 0
2022-04-08 20:00 | 4 | 5 | 21 | 0 | 39 | Heating | 66 | 64 | 0 | 0 | 27 | 25 | 37 | 52 | 51 | 25 | 60 | 50 | 39 | 56 | 37 | 0 | 0
2022-04-08 21:00 | 4 | 5 | 22 | 0 | 37 | Heating | 66 | 64 | 0 | 0 | 29 | 27 | 36 | 51 | 50 | 24 | 59 | 48 | 37 | 56 | 33 | 0 | 0
2022-04-08 22:00 | 4 | 5 | 23 | 0 | 36 | Heating | 66 | 64 | 0 | 0 | 30 | 28 | 36 | 51 | 50 | 24 | 59 | 48 | 36 | 56 | 31 | 0 | 0
2022-04-08 23:00 | 4 | 5 | 24 | 0 | 34 | Heating | 66 | 64 | 0 | 0 | 32 | 30 | 33 | 51 | 50 | 20 | 59 | 48 | 34 | 56 | 30 | 0 | 0
2022-04-09 | 4 | 6 | 1 | 0 | 33 | Heating | 66 | 64 | 0 | 0 | 33 | 31 | 32 | 51 | 50 | 18 | 61 | 48 | 33 | 56 | 29 | 0 | 0
2022-04-09 01:00 | 4 | 6 | 2 | 0 | 32 | Heating | 66 | 64 | 0 | 0 | 34 | 32 | 30 | 50 | 49 | 18 | 61 | 48 | 32 | 55 | 27 | 0 | 0
2022-04-09 02:00 | 4 | 6 | 3 | 0 | 31 | Heating | 66 | 64 | 0 | 0 | 35 | 33 | 31 | 49 | 49 | 18 | 61 | 48 | 31 | 55 | 27 | 0 | 0
2022-04-09 03:00 | 4 | 6 | 4 | 0 | 31 | Heating | 66 | 64 | 0 | 0 | 35 | 33 | 31 | 48 | 48 | 17 | 61 | 49 | 31 | 55 | 28 | 0 | 0
2022-04-09 04:00 | 4 | 6 | 5 | 0 | 30 | Heating | 66 | 64 | 0 | 0 | 36 | 34 | 32 | 49 | 48 | 18 | 61 | 49 | 30 | 55 | 28 | 0 | 0
2022-04-09 05:00 | 4 | 6 | 6 | 0 | 29 | Heating | 66 | 64 | 0 | 0 | 37 | 35 | 33 | 49 | 47 | 19 | 63 | 49 | 29 | 56 | 28 | 0 | 0
2022-04-09 06:00 | 4 | 6 | 7 | 0 | 31 | Heating | 66 | 64 | 0 | 0 | 35 | 33 | 33 | 51 | 47 | 22 | 63 | 50 | 31 | 56 | 31 | 0 | 0
2022-04-09 07:00 | 4 | 6 | 8 | 0 | 34 | Heating | 66 | 64 | 0 | 0 | 32 | 30 | 35 | 51 | 49 | 27 | 64 | 52 | 34 | 57 | 35 | 0 | 0
2022-04-09 08:00 | 4 | 6 | 9 | 0 | 37 | Heating | 66 | 64 | 0 | 0 | 29 | 27 | 36 | 52 | 52 | 31 | 66 | 54 | 37 | 58 | 40 | 0 | 0
2022-04-09 09:00 | 4 | 6 | 10 | 0 | 42 | Heating | 66 | 64 | 0 | 0 | 24 | 22 | 35 | 54 | 54 | 34 | 66 | 57 | 42 | 61 | 47 | 0 | 0
2022-04-09 10:00 | 4 | 6 | 11 | 0 | 45 | Heating | 66 | 64 | 0 | 0 | 21 | 19 | 37 | 53 | 55 | 36 | 68 | 64 | 45 | 59 | 55 | 0 | 0
2022-04-09 11:00 | 4 | 6 | 12 | 0 | 49 | Heating | 66 | 64 | 0 | 0 | 17 | 15 | 42 | 54 | 55 | 38 | 68 | 66 | 49 | 59 | 58 | 0 | 0
2022-04-09 12:00 | 4 | 6 | 13 | 0 | 52 | Heating | 66 | 64 | 0 | 0 | 14 | 12 | 43 | 53 | 56 | 38 | 68 | 70 | 52 | 61 | 62 | 0 | 0
2022-04-09 13:00 | 4 | 6 | 14 | 0 | 56 | Heating | 66 | 64 | 0 | 0 | 10 | 8 | 42 | 53 | 58 | 39 | 66 | 71 | 56 | 63 | 63 | 0 | 0
2022-04-09 14:00 | 4 | 6 | 15 | 0 | 56 | Heating | 66 | 64 | 0 | 0 | 10 | 8 | 41 | 54 | 59 | 39 | 64 | 74 | 56 | 60 | 62 | 0 | 0
2022-04-09 15:00 | 4 | 6 | 16 | 0 | 56 | Heating | 66 | 64 | 0 | 0 | 10 | 8 | 37 | 56 | 61 | 39 | 64 | 75 | 56 | 61 | 64 | 0 | 0
2022-04-09 16:00 | 4 | 6 | 17 | 0 | 57 | Heating | 66 | 64 | 0 | 0 | 9 | 7 | 41 | 56 | 58 | 40 | 64 | 76 | 57 | 61 | 63 | 0 | 0
2022-04-09 17:00 | 4 | 6 | 18 | 0 | 55 | Heating | 66 | 64 | 0 | 0 | 11 | 9 | 36 | 56 | 56 | 39 | 63 | 76 | 55 | 60 | 62 | 0 | 0
2022-04-09 18:00 | 4 | 6 | 19 | 0 | 53 | Heating | 66 | 64 | 0 | 0 | 13 | 11 | 33 | 54 | 53 | 34 | 63 | 74 | 53 | 59 | 60 | 0 | 0
2022-04-09 19:00 | 4 | 6 | 20 | 0 | 50 | Heating | 66 | 64 | 0 | 0 | 16 | 14 | 32 | 54 | 51 | 32 | 63 | 73 | 50 | 59 | 58 | 0 | 0
2022-04-09 20:00 | 4 | 6 | 21 | 0 | 50 | Heating | 66 | 64 | 0 | 0 | 16 | 14 | 31 | 54 | 48 | 30 | 61 | 51 | 50 | 58 | 58 | 0 | 0
2022-04-09 21:00 | 4 | 6 | 22 | 0 | 48 | Heating | 66 | 64 | 0 | 0 | 18 | 16 | 30 | 48 | 46 | 28 | 57 | 50 | 48 | 59 | 58 | 0 | 0
2022-04-09 22:00 | 4 | 6 | 23 | 0 | 48 | Heating | 66 | 64 | 0 | 0 | 18 | 16 | 29 | 46 | 46 | 28 | 59 | 47 | 48 | 50 | 56 | 0 | 0
2022-04-09 23:00 | 4 | 6 | 24 | 0 | 50 | Heating | 66 | 64 | 0 | 0 | 16 | 14 | 27 | 45 | 45 | 28 | 55 | 47 | 50 | 49 | 53 | 0 | 0
2022-04-10 | 4 | 7 | 1 | 0 | 50 | Heating | 66 | 64 | 0 | 0 | 16 | 14 | 28 | 45 | 45 | 30 | 54 | 46 | 50 | 48 | 53 | 0 | 0
2022-04-10 01:00 | 4 | 7 | 2 | 0 | 50 | Heating | 66 | 64 | 0 | 0 | 16 | 14 | 29 | 43 | 44 | 30 | 50 | 46 | 50 | 46 | 52 | 0 | 0
2022-04-10 02:00 | 4 | 7 | 3 | 0 | 49 | Heating | 66 | 64 | 0 | 0 | 17 | 15 | 29 | 42 | 43 | 31 | 48 | 44 | 49 | 45 | 51 | 0 | 0
2022-04-10 03:00 | 4 | 7 | 4 | 0 | 48 | Heating | 66 | 64 | 0 | 0 | 18 | 16 | 27 | 41 | 42 | 32 | 48 | 44 | 48 | 44 | 51 | 0 | 0
2022-04-10 04:00 | 4 | 7 | 5 | 0 | 46 | Heating | 66 | 64 | 0 | 0 | 20 | 18 | 26 | 42 | 41 | 31 | 48 | 42 | 46 | 42 | 52 | 0 | 0
2022-04-10 05:00 | 4 | 7 | 6 | 0 | 45 | Heating | 66 | 64 | 0 | 0 | 21 | 19 | 27 | 43 | 40 | 32 | 48 | 41 | 45 | 42 | 52 | 0 | 0
2022-04-10 06:00 | 4 | 7 | 7 | 0 | 48 | Heating | 66 | 64 | 0 | 0 | 18 | 16 | 29 | 44 | 39 | 34 | 48 | 42 | 48 | 41 | 50 | 0 | 0
2022-04-10 07:00 | 4 | 7 | 8 | 0 | 51 | Heating | 66 | 64 | 0 | 0 | 15 | 13 | 31 | 48 | 39 | 38 | 50 | 42 | 51 | 44 | 52 | 0 | 0
2022-04-10 08:00 | 4 | 7 | 9 | 0 | 53 | Heating | 66 | 64 | 0 | 0 | 13 | 11 | 33 | 52 | 40 | 41 | 52 | 46 | 53 | 47 | 51 | 0 | 0
2022-04-10 09:00 | 4 | 7 | 10 | 0 | 58 | Heating | 66 | 64 | 0 | 0 | 8 | 6 | 34 | 53 | 40 | 45 | 54 | 49 | 58 | 51 | 53 | 0 | 0
2022-04-10 10:00 | 4 | 7 | 11 | 0 | 67 | Heating | 66 | 64 | 0 | 0 | 0 | 0 | 37 | 55 | 41 | 46 | 55 | 49 | 67 | 54 | 51 | 0 | 0
2022-04-10 11:00 | 4 | 7 | 12 | 0 | 74 | Heating | 66 | 64 | 0 | 0 | 0 | 0 | 40 | 55 | 42 | 47 | 55 | 50 | 74 | 58 | 54 | 0 | 0
2022-04-10 12:00 | 4 | 7 | 13 | 0 | 78 | Heating | 66 | 64 | 0 | 0 | 0 | 0 | 43 | 54 | 43 | 51 | 57 | 53 | 78 | 59 | 54 | 0 | 0
2022-04-10 13:00 | 4 | 7 | 14 | 0 | 80 | Heating | 66 | 64 | 0 | 0 | 0 | 0 | 44 | 53 | 43 | 56 | 61 | 52 | 80 | 58 | 52 | 0 | 0
2022-04-10 14:00 | 4 | 7 | 15 | 0 | 81 | Heating | 66 | 64 | 0 | 0 | 0 | 0 | 45 | 48 | 42 | 56 | 63 | 53 | 81 | 56 | 51 | 0 | 0
2022-04-10 15:00 | 4 | 7 | 16 | 0 | 81 | Heating | 66 | 64 | 0 | 0 | 0 | 0 | 46 | 50 | 42 | 58 | 63 | 52 | 81 | 56 | 51 | 0 | 0
2022-04-10 16:00 | 4 | 7 | 17 | 0 | 81 | Heating | 66 | 64 | 0 | 0 | 0 | 0 | 45 | 50 | 41 | 60 | 63 | 51 | 81 | 56 | 53 | 0 | 0
2022-04-10 17:00 | 4 | 7 | 18 | 0 | 80 | Heating | 66 | 64 | 0 | 0 | 0 | 0 | 44 | 49 | 40 | 59 | 63 | 50 | 80 | 55 | 53 | 0 | 0
2022-04-10 18:00 | 4 | 7 | 19 | 0 | 77 | Heating | 66 | 64 | 0 | 0 | 0 | 0 | 40 | 47 | 39 | 54 | 59 | 49 | 77 | 54 | 52 | 0 | 0
2022-04-10 19:00 | 4 | 7 | 20 | 0 | 74 | Heating | 66 | 64 | 0 | 0 | 0 | 0 | 39 | 46 | 38 | 53 | 50 | 48 | 74 | 53 | 52 | 0 | 0
2022-04-10 20:00 | 4 | 7 | 21 | 0 | 71 | Heating | 66 | 64 | 0 | 0 | 0 | 0 | 40 | 46 | 38 | 53 | 48 | 47 | 71 | 52 | 56 | 0 | 0
2022-04-10 21:00 | 4 | 7 | 22 | 0 | 71 | Heating | 66 | 64 | 0 | 0 | 0 | 0 | 38 | 46 | 37 | 53 | 46 | 47 | 71 | 50 | 57 | 0 | 0
2022-04-10 22:00 | 4 | 7 | 23 | 0 | 69 | Heating | 66 | 64 | 0 | 0 | 0 | 0 | 37 | 45 | 36 | 53 | 45 | 46 | 69 | 51 | 58 | 0 | 0
2022-04-10 23:00 | 4 | 7 | 24 | 0 | 73 | Heating | 66 | 64 | 0 | 0 | 0 | 0 | 36 | 43 | 34 | 53 | 43 | 46 | 73 | 50 | 60 | 0 | 0
2022-04-11 | 4 | 1 | 1 | 0 | 66 | Heating | 66 | 64 | 0 | 0 | 0 | 0 | 35 | 40 | 33 | 53 | 42 | 46 | 66 | 50 | 58 | 0 | 0
2022-04-11 01:00 | 4 | 1 | 2 | 0 | 64 | Heating | 66 | 64 | 0 | 0 | 2 | 0 | 34 | 39 | 33 | 57 | 41 | 45 | 64 | 49 | 55 | 0 | 0
2022-04-11 02:00 | 4 | 1 | 3 | 0 | 63 | Heating | 66 | 64 | 0 | 0 | 3 | 1 | 35 | 38 | 33 | 59 | 40 | 45 | 63 | 47 | 54 | 0 | 0
2022-04-11 03:00 | 4 | 1 | 4 | 0 | 63 | Heating | 66 | 64 | 0 | 0 | 3 | 1 | 36 | 37 | 33 | 59 | 39 | 46 | 63 | 46 | 51 | 0 | 0
2022-04-11 04:00 | 4 | 1 | 5 | 0 | 62 | Heating | 66 | 64 | 0 | 0 | 4 | 2 | 36 | 35 | 32 | 58 | 38 | 46 | 62 | 43 | 49 | 0 | 0
2022-04-11 05:00 | 4 | 1 | 6 | 0 | 63 | Heating | 66 | 64 | 0 | 0 | 3 | 1 | 38 | 35 | 31 | 58 | 37 | 46 | 63 | 42 | 48 | 0 | 0
2022-04-11 06:00 | 4 | 1 | 7 | 0 | 65 | Heating | 66 | 64 | 0 | 0 | 1 | 0 | 37 | 38 | 30 | 61 | 45 | 47 | 65 | 43 | 47 | 0 | 0
2022-04-11 07:00 | 4 | 1 | 8 | 0 | 66 | Heating | 70 | 70 | 0 | 0 | 4 | 4 | 41 | 41 | 33 | 64 | 48 | 48 | 66 | 46 | 44 | 0 | 0
2022-04-11 08:00 | 4 | 1 | 9 | 0 | 72 | Heating | 70 | 70 | 0 | 0 | 0 | 0 | 43 | 44 | 35 | 68 | 54 | 50 | 72 | 48 | 43 | 0 | 0
2022-04-11 09:00 | 4 | 1 | 10 | 0 | 73 | Heating | 70 | 70 | 0 | 0 | 0 | 0 | 44 | 46 | 38 | 71 | 57 | 53 | 73 | 50 | 44 | 0 | 0
2022-04-11 10:00 | 4 | 1 | 11 | 0 | 72 | Heating | 70 | 70 | 0 | 0 | 0 | 0 | 47 | 47 | 39 | 72 | 63 | 56 | 72 | 52 | 47 | 0 | 0
2022-04-11 11:00 | 4 | 1 | 12 | 0 | 70 | Heating | 70 | 70 | 0 | 0 | 0 | 0 | 47 | 47 | 39 | 74 | 63 | 57 | 70 | 55 | 44 | 0 | 0
2022-04-11 12:00 | 4 | 1 | 13 | 0 | 56 | Heating | 70 | 70 | 0 | 0 | 14 | 14 | 49 | 48 | 40 | 76 | 64 | 59 | 56 | 56 | 43 | 0 | 0
2022-04-11 13:00 | 4 | 1 | 14 | 0 | 52 | Heating | 70 | 70 | 0 | 0 | 18 | 18 | 50 | 47 | 41 | 77 | 64 | 60 | 52 | 56 | 44 | 0 | 0
2022-04-11 14:00 | 4 | 1 | 15 | 0 | 53 | Heating | 70 | 70 | 0 | 0 | 17 | 17 | 52 | 48 | 42 | 76 | 66 | 60 | 53 | 53 | 44 | 0 | 0
2022-04-11 15:00 | 4 | 1 | 16 | 0 | 55 | Heating | 70 | 70 | 0 | 0 | 15 | 15 | 53 | 50 | 43 | 75 | 64 | 59 | 55 | 52 | 45 | 0 | 0
2022-04-11 16:00 | 4 | 1 | 17 | 0 | 57 | Heating | 70 | 70 | 0 | 0 | 13 | 13 | 52 | 49 | 42 | 75 | 64 | 57 | 57 | 52 | 46 | 0 | 0
2022-04-11 17:00 | 4 | 1 | 18 | 0 | 58 | Heating | 70 | 70 | 0 | 0 | 12 | 12 | 52 | 47 | 42 | 74 | 63 | 55 | 58 | 51 | 46 | 0 | 0
2022-04-11 18:00 | 4 | 1 | 19 | 0 | 56 | Heating | 66 | 64 | 0 | 0 | 10 | 8 | 47 | 44 | 41 | 74 | 57 | 54 | 56 | 49 | 42 | 0 | 0
2022-04-11 19:00 | 4 | 1 | 20 | 0 | 56 | Heating | 66 | 64 | 0 | 0 | 10 | 8 | 48 | 42 | 40 | 68 | 55 | 53 | 56 | 47 | 38 | 0 | 0
2022-04-11 20:00 | 4 | 1 | 21 | 0 | 55 | Heating | 66 | 64 | 0 | 0 | 11 | 9 | 44 | 41 | 39 | 69 | 54 | 52 | 55 | 44 | 36 | 0 | 0
2022-04-11 21:00 | 4 | 1 | 22 | 0 | 52 | Heating | 66 | 64 | 0 | 0 | 14 | 12 | 42 | 41 | 38 | 70 | 52 | 51 | 52 | 43 | 37 | 0 | 0
2022-04-11 22:00 | 4 | 1 | 23 | 0 | 50 | Heating | 66 | 64 | 0 | 0 | 16 | 14 | 42 | 41 | 39 | 69 | 50 | 49 | 50 | 43 | 34 | 0 | 0
2022-04-11 23:00 | 4 | 1 | 24 | 0 | 49 | Heating | 66 | 64 | 0 | 0 | 17 | 15 | 42 | 42 | 39 | 68 | 48 | 49 | 49 | 42 | 32 | 0 | 0
2022-04-12 | 4 | 2 | 1 | 0 | 48 | Heating | 66 | 64 | 0 | 0 | 18 | 16 | 41 | 41 | 40 | 70 | 46 | 49 | 48 | 43 | 32 | 0 | 0
2022-04-12 01:00 | 4 | 2 | 2 | 0 | 48 | Heating | 66 | 64 | 0 | 0 | 18 | 16 | 37 | 41 | 41 | 69 | 45 | 49 | 48 | 43 | 34 | 0 | 0
2022-04-12 02:00 | 4 | 2 | 3 | 0 | 48 | Heating | 66 | 64 | 0 | 0 | 18 | 16 | 37 | 40 | 42 | 68 | 45 | 50 | 48 | 43 | 34 | 0 | 0
2022-04-12 03:00 | 4 | 2 | 4 | 0 | 48 | Heating | 66 | 64 | 0 | 0 | 18 | 16 | 36 | 42 | 43 | 66 | 43 | 50 | 48 | 42 | 34 | 0 | 0
2022-04-12 04:00 | 4 | 2 | 5 | 0 | 47 | Heating | 66 | 64 | 0 | 0 | 19 | 17 | 34 | 41 | 43 | 66 | 45 | 50 | 47 | 43 | 34 | 0 | 0
2022-04-12 05:00 | 4 | 2 | 6 | 0 | 46 | Heating | 66 | 64 | 0 | 0 | 20 | 18 | 33 | 42 | 43 | 65 | 43 | 51 | 46 | 43 | 33 | 0 | 0
2022-04-12 06:00 | 4 | 2 | 7 | 0 | 47 | Heating | 66 | 64 | 0 | 0 | 19 | 17 | 37 | 44 | 43 | 64 | 45 | 51 | 47 | 50 | 35 | 0 | 0
2022-04-12 07:00 | 4 | 2 | 8 | 0 | 52 | Heating | 70 | 70 | 0 | 0 | 18 | 18 | 44 | 46 | 43 | 66 | 45 | 51 | 52 | 54 | 37 | 0 | 0
2022-04-12 08:00 | 4 | 2 | 9 | 0 | 56 | Heating | 70 | 70 | 0 | 0 | 14 | 14 | 51 | 49 | 43 | 69 | 46 | 51 | 56 | 56 | 38 | 0 | 0
2022-04-12 09:00 | 4 | 2 | 10 | 0 | 60 | Heating | 70 | 70 | 0 | 0 | 10 | 10 | 54 | 50 | 43 | 70 | 46 | 53 | 60 | 60 | 40 | 0 | 0
2022-04-12 10:00 | 4 | 2 | 11 | 0 | 63 | Heating | 70 | 70 | 0 | 0 | 7 | 7 | 60 | 53 | 45 | 69 | 48 | 56 | 63 | 65 | 41 | 0 | 0
2022-04-12 11:00 | 4 | 2 | 12 | 0 | 66 | Heating | 70 | 70 | 0 | 0 | 4 | 4 | 63 | 57 | 47 | 70 | 50 | 63 | 66 | 69 | 40 | 0 | 0
2022-04-12 12:00 | 4 | 2 | 13 | 0 | 68 | Heating | 70 | 70 | 0 | 0 | 2 | 2 | 62 | 61 | 49 | 69 | 52 | 64 | 68 | 69 | 41 | 0 | 0
2022-04-12 13:00 | 4 | 2 | 14 | 0 | 69 | Heating | 70 | 70 | 0 | 0 | 1 | 1 | 66 | 62 | 49 | 72 | 54 | 69 | 69 | 70 | 43 | 0 | 0
2022-04-12 14:00 | 4 | 2 | 15 | 0 | 70 | Heating | 70 | 70 | 0 | 0 | 0 | 0 | 68 | 59 | 49 | 72 | 55 | 72 | 70 | 68 | 43 | 0 | 0
2022-04-12 15:00 | 4 | 2 | 16 | 0 | 70 | Heating | 70 | 70 | 0 | 0 | 0 | 0 | 66 | 59 | 49 | 72 | 57 | 72 | 70 | 62 | 42 | 0 | 0
2022-04-12 16:00 | 4 | 2 | 17 | 0 | 70 | Heating | 70 | 70 | 0 | 0 | 0 | 0 | 66 | 59 | 49 | 70 | 59 | 72 | 70 | 59 | 42 | 0 | 0
2022-04-12 17:00 | 4 | 2 | 18 | 0 | 69 | Heating | 70 | 70 | 0 | 0 | 1 | 1 | 61 | 54 | 49 | 71 | 59 | 70 | 69 | 58 | 40 | 0 | 0
2022-04-12 18:00 | 4 | 2 | 19 | 0 | 65 | Heating | 66 | 64 | 0 | 0 | 1 | 0 | 61 | 53 | 49 | 67 | 57 | 69 | 65 | 56 | 38 | 0 | 0
2022-04-12 19:00 | 4 | 2 | 20 | 0 | 63 | Heating | 66 | 64 | 0 | 0 | 3 | 1 | 59 | 53 | 45 | 65 | 57 | 67 | 63 | 56 | 35 | 0 | 0
2022-04-12 20:00 | 4 | 2 | 21 | 0 | 61 | Heating | 66 | 64 | 0 | 0 | 5 | 3 | 57 | 52 | 42 | 63 | 57 | 67 | 61 | 56 | 33 | 0 | 0
2022-04-12 21:00 | 4 | 2 | 22 | 0 | 60 | Heating | 66 | 64 | 0 | 0 | 6 | 4 | 56 | 52 | 38 | 63 | 55 | 57 | 60 | 56 | 31 | 0 | 0
2022-04-12 22:00 | 4 | 2 | 23 | 0 | 57 | Heating | 66 | 64 | 0 | 0 | 9 | 7 | 55 | 52 | 37 | 64 | 55 | 55 | 57 | 55 | 32 | 0 | 0
2022-04-12 23:00 | 4 | 2 | 24 | 0 | 55 | Heating | 66 | 64 | 0 | 0 | 11 | 9 | 50 | 48 | 36 | 62 | 55 | 55 | 55 | 55 | 29 | 0 | 0
2022-04-13 | 4 | 3 | 1 | 0 | 54 | Heating | 66 | 64 | 0 | 0 | 12 | 10 | 53 | 44 | 35 | 62 | 55 | 54 | 54 | 56 | 28 | 0 | 0
2022-04-13 01:00 | 4 | 3 | 2 | 0 | 54 | Heating | 66 | 64 | 0 | 0 | 12 | 10 | 52 | 40 | 34 | 63 | 55 | 53 | 54 | 52 | 28 | 0 | 0
2022-04-13 02:00 | 4 | 3 | 3 | 0 | 56 | Heating | 66 | 64 | 0 | 0 | 10 | 8 | 52 | 38 | 34 | 61 | 55 | 52 | 56 | 50 | 27 | 0 | 0
2022-04-13 03:00 | 4 | 3 | 4 | 0 | 55 | Heating | 66 | 64 | 0 | 0 | 11 | 9 | 52 | 38 | 33 | 60 | 55 | 52 | 55 | 47 | 26 | 0 | 0
2022-04-13 04:00 | 4 | 3 | 5 | 0 | 54 | Heating | 66 | 64 | 0 | 0 | 12 | 10 | 51 | 37 | 33 | 60 | 55 | 52 | 54 | 45 | 24 | 0 | 0
2022-04-13 05:00 | 4 | 3 | 6 | 0 | 51 | Heating | 66 | 64 | 0 | 0 | 15 | 13 | 50 | 38 | 32 | 59 | 54 | 50 | 51 | 44 | 23 | 0 | 0
2022-04-13 06:00 | 4 | 3 | 7 | 0 | 53 | Heating | 66 | 64 | 0 | 0 | 13 | 11 | 50 | 39 | 32 | 62 | 55 | 51 | 53 | 45 | 28 | 0 | 0
2022-04-13 07:00 | 4 | 3 | 8 | 0 | 57 | Heating | 70 | 70 | 0 | 0 | 13 | 13 | 52 | 41 | 33 | 66 | 57 | 52 | 57 | 47 | 33 | 0 | 0
2022-04-13 08:00 | 4 | 3 | 9 | 0 | 59 | Heating | 70 | 70 | 0 | 0 | 11 | 11 | 54 | 43 | 33 | 70 | 61 | 53 | 59 | 50 | 37 | 0 | 0
2022-04-13 09:00 | 4 | 3 | 10 | 0 | 61 | Heating | 70 | 70 | 0 | 0 | 9 | 9 | 56 | 46 | 34 | 72 | 63 | 55 | 61 | 52 | 39 | 0 | 0
2022-04-13 10:00 | 4 | 3 | 11 | 0 | 64 | Heating | 70 | 70 | 0 | 0 | 6 | 6 | 58 | 47 | 37 | 70 | 64 | 57 | 64 | 54 | 44 | 0 | 0
2022-04-13 11:00 | 4 | 3 | 12 | 0 | 65 | Heating | 70 | 70 | 0 | 0 | 5 | 5 | 59 | 49 | 39 | 70 | 66 | 58 | 65 | 56 | 45 | 0 | 0
2022-04-13 12:00 | 4 | 3 | 13 | 0 | 64 | Heating | 70 | 70 | 0 | 0 | 6 | 6 | 62 | 49 | 42 | 71 | 64 | 59 | 64 | 56 | 46 | 0 | 0
2022-04-13 13:00 | 4 | 3 | 14 | 0 | 64 | Heating | 70 | 70 | 0 | 0 | 6 | 6 | 62 | 50 | 42 | 75 | 66 | 59 | 64 | 58 | 49 | 0 | 0
2022-04-13 14:00 | 4 | 3 | 15 | 0 | 63 | Heating | 70 | 70 | 0 | 0 | 7 | 7 | 61 | 50 | 43 | 75 | 66 | 59 | 63 | 57 | 49 | 0 | 0
2022-04-13 15:00 | 4 | 3 | 16 | 0 | 60 | Heating | 70 | 70 | 0 | 0 | 10 | 10 | 61 | 49 | 43 | 75 | 68 | 58 | 60 | 56 | 51 | 0 | 0
2022-04-13 16:00 | 4 | 3 | 17 | 0 | 58 | Heating | 70 | 70 | 0 | 0 | 12 | 12 | 61 | 47 | 42 | 76 | 66 | 57 | 58 | 56 | 50 | 0 | 0
2022-04-13 17:00 | 4 | 3 | 18 | 0 | 54 | Heating | 70 | 70 | 0 | 0 | 16 | 16 | 57 | 44 | 41 | 59 | 66 | 56 | 54 | 54 | 49 | 0 | 0
2022-04-13 18:00 | 4 | 3 | 19 | 0 | 50 | Heating | 66 | 64 | 0 | 0 | 16 | 14 | 53 | 40 | 40 | 58 | 63 | 54 | 50 | 52 | 46 | 0 | 0
2022-04-13 19:00 | 4 | 3 | 20 | 0 | 48 | Heating | 66 | 64 | 0 | 0 | 18 | 16 | 51 | 39 | 39 | 60 | 63 | 52 | 48 | 50 | 45 | 0 | 0
2022-04-13 20:00 | 4 | 3 | 21 | 0 | 47 | Heating | 66 | 64 | 0 | 0 | 19 | 17 | 50 | 39 | 37 | 57 | 61 | 51 | 47 | 49 | 44 | 0 | 0
2022-04-13 21:00 | 4 | 3 | 22 | 0 | 46 | Heating | 66 | 64 | 0 | 0 | 20 | 18 | 49 | 37 | 36 | 55 | 61 | 50 | 46 | 48 | 42 | 0 | 0
2022-04-13 22:00 | 4 | 3 | 23 | 0 | 45 | Heating | 66 | 64 | 0 | 0 | 21 | 19 | 47 | 37 | 36 | 51 | 57 | 49 | 45 | 47 | 38 | 0 | 0
2022-04-13 23:00 | 4 | 3 | 24 | 0 | 43 | Heating | 66 | 64 | 0 | 0 | 23 | 21 | 47 | 37 | 35 | 47 | 57 | 48 | 43 | 46 | 38 | 0 | 0
2022-04-14 | 4 | 4 | 1 | 0 | 40 | Heating | 66 | 64 | 0 | 0 | 26 | 24 | 47 | 37 | 35 | 46 | 57 | 45 | 40 | 44 | 38 | 0 | 0
2022-04-14 01:00 | 4 | 4 | 2 | 0 | 37 | Heating | 66 | 64 | 0 | 0 | 29 | 27 | 47 | 37 | 34 | 47 | 57 | 45 | 37 | 42 | 42 | 0 | 0
2022-04-14 02:00 | 4 | 4 | 3 | 0 | 36 | Heating | 66 | 64 | 0 | 0 | 30 | 28 | 48 | 37 | 33 | 45 | 57 | 41 | 36 | 41 | 38 | 0 | 0
2022-04-14 03:00 | 4 | 4 | 4 | 0 | 35 | Heating | 66 | 64 | 0 | 0 | 31 | 29 | 48 | 36 | 32 | 43 | 57 | 42 | 35 | 40 | 38 | 0 | 0
2022-04-14 04:00 | 4 | 4 | 5 | 0 | 34 | Heating | 66 | 64 | 0 | 0 | 32 | 30 | 48 | 35 | 33 | 42 | 55 | 43 | 34 | 39 | 37 | 0 | 0
2022-04-14 05:00 | 4 | 4 | 6 | 0 | 34 | Heating | 66 | 64 | 0 | 0 | 32 | 30 | 48 | 35 | 33 | 39 | 55 | 45 | 34 | 39 | 37 | 0 | 0
2022-04-14 06:00 | 4 | 4 | 7 | 0 | 38 | Heating | 66 | 64 | 0 | 0 | 28 | 26 | 49 | 35 | 34 | 41 | 55 | 47 | 38 | 39 | 39 | 0 | 0
2022-04-14 07:00 | 4 | 4 | 8 | 0 | 45 | Heating | 70 | 70 | 0 | 0 | 25 | 25 | 47 | 35 | 35 | 45 | 55 | 50 | 45 | 40 | 40 | 0 | 0
2022-04-14 08:00 | 4 | 4 | 9 | 0 | 48 | Heating | 70 | 70 | 0 | 0 | 22 | 22 | 49 | 36 | 37 | 47 | 57 | 51 | 48 | 41 | 42 | 0 | 0
2022-04-14 09:00 | 4 | 4 | 10 | 0 | 52 | Heating | 70 | 70 | 0 | 0 | 18 | 18 | 49 | 37 | 38 | 47 | 61 | 54 | 52 | 44 | 46 | 0 | 0
2022-04-14 10:00 | 4 | 4 | 11 | 0 | 52 | Heating | 70 | 70 | 0 | 0 | 18 | 18 | 53 | 38 | 39 | 53 | 64 | 54 | 52 | 45 | 46 | 0 | 0
2022-04-14 11:00 | 4 | 4 | 12 | 0 | 52 | Heating | 70 | 70 | 0 | 0 | 18 | 18 | 54 | 41 | 40 | 49 | 68 | 55 | 52 | 46 | 49 | 0 | 0
2022-04-14 12:00 | 4 | 4 | 13 | 0 | 54 | Heating | 70 | 70 | 0 | 0 | 16 | 16 | 55 | 41 | 41 | 53 | 72 | 55 | 54 | 45 | 53 | 0 | 0
2022-04-14 13:00 | 4 | 4 | 14 | 0 | 55 | Heating | 70 | 70 | 0 | 0 | 15 | 15 | 57 | 41 | 42 | 54 | 72 | 56 | 55 | 46 | 53 | 0 | 0
2022-04-14 14:00 | 4 | 4 | 15 | 0 | 57 | Heating | 70 | 70 | 0 | 0 | 13 | 13 | 61 | 42 | 44 | 54 | 72 | 55 | 57 | 46 | 56 | 0 | 0
2022-04-14 15:00 | 4 | 4 | 16 | 0 | 56 | Heating | 70 | 70 | 0 | 0 | 14 | 14 | 63 | 42 | 45 | 55 | 72 | 55 | 56 | 45 | 59 | 0 | 0
2022-04-14 16:00 | 4 | 4 | 17 | 0 | 55 | Heating | 70 | 70 | 0 | 0 | 15 | 15 | 61 | 43 | 46 | 56 | 66 | 55 | 55 | 47 | 57 | 0 | 0
2022-04-14 17:00 | 4 | 4 | 18 | 0 | 54 | Heating | 70 | 70 | 0 | 0 | 16 | 16 | 58 | 45 | 48 | 52 | 64 | 51 | 54 | 48 | 58 | 0 | 0
2022-04-14 18:00 | 4 | 4 | 19 | 0 | 52 | Heating | 66 | 64 | 0 | 0 | 14 | 12 | 54 | 45 | 49 | 47 | 63 | 51 | 52 | 51 | 57 | 0 | 0
2022-04-14 19:00 | 4 | 4 | 20 | 0 | 49 | Heating | 66 | 64 | 0 | 0 | 17 | 15 | 52 | 47 | 47 | 45 | 64 | 49 | 49 | 52 | 57 | 0 | 0
2022-04-14 20:00 | 4 | 4 | 21 | 0 | 48 | Heating | 66 | 64 | 0 | 0 | 18 | 16 | 51 | 49 | 45 | 42 | 64 | 49 | 48 | 54 | 53 | 0 | 0
2022-04-14 21:00 | 4 | 4 | 22 | 0 | 45 | Heating | 66 | 64 | 0 | 0 | 21 | 19 | 51 | 51 | 43 | 39 | 63 | 48 | 45 | 55 | 53 | 0 | 0
2022-04-14 22:00 | 4 | 4 | 23 | 0 | 43 | Heating | 66 | 64 | 0 | 0 | 23 | 21 | 50 | 52 | 40 | 36 | 63 | 47 | 43 | 57 | 53 | 0 | 0
2022-04-14 23:00 | 4 | 4 | 24 | 0 | 43 | Heating | 66 | 64 | 0 | 0 | 23 | 21 | 49 | 52 | 38 | 36 | 63 | 46 | 43 | 60 | 49 | 0 | 0
2022-04-15 | 4 | 5 | 1 | 0 | 42 | Heating | 66 | 64 | 0 | 0 | 24 | 22 | 50 | 55 | 35 | 36 | 63 | 44 | 42 | 66 | 48 | 0 | 0
2022-04-15 01:00 | 4 | 5 | 2 | 0 | 42 | Heating | 66 | 64 | 0 | 0 | 24 | 22 | 50 | 51 | 34 | 36 | 63 | 43 | 42 | 57 | 49 | 0 | 0
2022-04-15 02:00 | 4 | 5 | 3 | 0 | 39 | Heating | 66 | 64 | 0 | 0 | 27 | 25 | 50 | 47 | 34 | 35 | 61 | 43 | 39 | 53 | 49 | 0 | 0
2022-04-15 03:00 | 4 | 5 | 4 | 0 | 39 | Heating | 66 | 64 | 0 | 0 | 27 | 25 | 50 | 46 | 33 | 33 | 59 | 42 | 39 | 51 | 48 | 0 | 0
2022-04-15 04:00 | 4 | 5 | 5 | 0 | 37 | Heating | 66 | 64 | 0 | 0 | 29 | 27 | 50 | 44 | 33 | 32 | 59 | 41 | 37 | 49 | 48 | 0 | 0
2022-04-15 05:00 | 4 | 5 | 6 | 0 | 34 | Heating | 66 | 64 | 0 | 0 | 32 | 30 | 50 | 43 | 33 | 32 | 57 | 40 | 34 | 47 | 47 | 0 | 0
2022-04-15 06:00 | 4 | 5 | 7 | 0 | 38 | Heating | 66 | 64 | 0 | 0 | 28 | 26 | 51 | 43 | 33 | 37 | 61 | 44 | 38 | 47 | 47 | 0 | 0
2022-04-15 07:00 | 4 | 5 | 8 | 0 | 42 | Heating | 70 | 70 | 0 | 0 | 28 | 28 | 49 | 44 | 33 | 47 | 64 | 47 | 42 | 49 | 50 | 0 | 0
2022-04-15 08:00 | 4 | 5 | 9 | 0 | 45 | Heating | 70 | 70 | 0 | 0 | 25 | 25 | 53 | 45 | 34 | 53 | 68 | 48 | 45 | 49 | 51 | 0 | 0
2022-04-15 09:00 | 4 | 5 | 10 | 0 | 48 | Heating | 70 | 70 | 0 | 0 | 22 | 22 | 52 | 47 | 34 | 49 | 72 | 52 | 48 | 51 | 56 | 0 | 0
2022-04-15 10:00 | 4 | 5 | 11 | 0 | 49 | Heating | 70 | 70 | 0 | 0 | 21 | 21 | 56 | 49 | 34 | 49 | 73 | 53 | 49 | 51 | 57 | 0 | 0
2022-04-15 11:00 | 4 | 5 | 12 | 0 | 49 | Heating | 70 | 70 | 0 | 0 | 21 | 21 | 58 | 49 | 35 | 52 | 75 | 55 | 49 | 53 | 59 | 0 | 0
2022-04-15 12:00 | 4 | 5 | 13 | 0 | 50 | Heating | 70 | 70 | 0 | 0 | 20 | 20 | 59 | 48 | 35 | 53 | 77 | 56 | 50 | 53 | 62 | 0 | 0
2022-04-15 13:00 | 4 | 5 | 14 | 0 | 54 | Heating | 70 | 70 | 0 | 0 | 16 | 16 | 60 | 47 | 35 | 55 | 79 | 58 | 54 | 53 | 63 | 0 | 0
2022-04-15 14:00 | 4 | 5 | 15 | 0 | 53 | Heating | 70 | 70 | 0 | 0 | 17 | 17 | 60 | 49 | 34 | 56 | 77 | 59 | 53 | 52 | 63 | 0 | 0
2022-04-15 15:00 | 4 | 5 | 16 | 0 | 51 | Heating | 70 | 70 | 0 | 0 | 19 | 19 | 60 | 48 | 34 | 55 | 79 | 59 | 51 | 53 | 63 | 0 | 0
2022-04-15 16:00 | 4 | 5 | 17 | 0 | 50 | Heating | 70 | 70 | 0 | 0 | 20 | 20 | 59 | 46 | 33 | 52 | 79 | 59 | 50 | 50 | 62 | 0 | 0
2022-04-15 17:00 | 4 | 5 | 18 | 0 | 48 | Heating | 70 | 70 | 0 | 0 | 22 | 22 | 59 | 43 | 32 | 52 | 79 | 59 | 48 | 45 | 60 | 0 | 0
2022-04-15 18:00 | 4 | 5 | 19 | 0 | 45 | Heating | 66 | 64 | 0 | 0 | 21 | 19 | 58 | 42 | 31 | 49 | 75 | 57 | 45 | 45 | 56 | 0 | 0
2022-04-15 19:00 | 4 | 5 | 20 | 0 | 42 | Heating | 66 | 64 | 0 | 0 | 24 | 22 | 58 | 40 | 31 | 45 | 74 | 54 | 42 | 44 | 52 | 0 | 0
2022-04-15 20:00 | 4 | 5 | 21 | 0 | 41 | Heating | 66 | 64 | 0 | 0 | 25 | 23 | 58 | 38 | 31 | 43 | 73 | 52 | 41 | 44 | 52 | 0 | 0
2022-04-15 21:00 | 4 | 5 | 22 | 0 | 39 | Heating | 66 | 64 | 0 | 0 | 27 | 25 | 57 | 39 | 31 | 42 | 72 | 52 | 39 | 43 | 48 | 0 | 0
2022-04-15 22:00 | 4 | 5 | 23 | 0 | 38 | Heating | 66 | 64 | 0 | 0 | 28 | 26 | 57 | 39 | 30 | 40 | 72 | 50 | 38 | 43 | 43 | 0 | 0
2022-04-15 23:00 | 4 | 5 | 24 | 0 | 37 | Heating | 66 | 64 | 0 | 0 | 29 | 27 | 54 | 38 | 29 | 39 | 70 | 47 | 37 | 42 | 41 | 0 | 0
2022-04-16 | 4 | 6 | 1 | 0 | 34 | Heating | 66 | 64 | 0 | 0 | 32 | 30 | 54 | 38 | 28 | 37 | 68 | 47 | 34 | 42 | 39 | 0 | 0
2022-04-16 01:00 | 4 | 6 | 2 | 0 | 35 | Heating | 66 | 64 | 0 | 0 | 31 | 29 | 55 | 38 | 27 | 36 | 64 | 46 | 35 | 42 | 37 | 0 | 0
2022-04-16 02:00 | 4 | 6 | 3 | 0 | 34 | Heating | 66 | 64 | 0 | 0 | 32 | 30 | 56 | 37 | 27 | 36 | 64 | 45 | 34 | 42 | 37 | 0 | 0
2022-04-16 03:00 | 4 | 6 | 4 | 0 | 34 | Heating | 66 | 64 | 0 | 0 | 32 | 30 | 55 | 37 | 26 | 37 | 63 | 40 | 34 | 42 | 36 | 0 | 0
2022-04-16 04:00 | 4 | 6 | 5 | 0 | 33 | Heating | 66 | 64 | 0 | 0 | 33 | 31 | 55 | 36 | 25 | 37 | 63 | 38 | 33 | 40 | 35 | 0 | 0
2022-04-16 05:00 | 4 | 6 | 6 | 0 | 33 | Heating | 66 | 64 | 0 | 0 | 33 | 31 | 55 | 33 | 24 | 37 | 63 | 40 | 33 | 39 | 34 | 0 | 0
2022-04-16 06:00 | 4 | 6 | 7 | 0 | 34 | Heating | 66 | 64 | 0 | 0 | 32 | 30 | 56 | 32 | 23 | 37 | 66 | 45 | 34 | 38 | 38 | 0 | 0
2022-04-16 07:00 | 4 | 6 | 8 | 0 | 38 | Heating | 66 | 64 | 0 | 0 | 28 | 26 | 58 | 30 | 23 | 46 | 72 | 49 | 38 | 38 | 45 | 0 | 0
2022-04-16 08:00 | 4 | 6 | 9 | 0 | 42 | Heating | 66 | 64 | 0 | 0 | 24 | 22 | 62 | 28 | 22 | 47 | 75 | 52 | 42 | 36 | 51 | 0 | 0
2022-04-16 09:00 | 4 | 6 | 10 | 0 | 44 | Heating | 66 | 64 | 0 | 0 | 22 | 20 | 66 | 28 | 22 | 49 | 81 | 55 | 44 | 34 | 55 | 0 | 0
2022-04-16 10:00 | 4 | 6 | 11 | 0 | 45 | Heating | 66 | 64 | 0 | 0 | 21 | 19 | 68 | 27 | 23 | 51 | 82 | 57 | 45 | 34 | 57 | 0 | 0
2022-04-16 11:00 | 4 | 6 | 12 | 0 | 47 | Heating | 66 | 64 | 0 | 0 | 19 | 17 | 70 | 28 | 24 | 51 | 84 | 60 | 47 | 34 | 59 | 0 | 0
2022-04-16 12:00 | 4 | 6 | 13 | 0 | 51 | Heating | 66 | 64 | 0 | 0 | 15 | 13 | 70 | 28 | 25 | 51 | 84 | 62 | 51 | 34 | 62 | 0 | 0
2022-04-16 13:00 | 4 | 6 | 14 | 0 | 51 | Heating | 66 | 64 | 0 | 0 | 15 | 13 | 71 | 27 | 25 | 54 | 86 | 64 | 51 | 33 | 63 | 0 | 0
2022-04-16 14:00 | 4 | 6 | 15 | 0 | 54 | Heating | 66 | 64 | 0 | 0 | 12 | 10 | 71 | 27 | 26 | 53 | 88 | 66 | 54 | 33 | 65 | 0 | 0
2022-04-16 15:00 | 4 | 6 | 16 | 0 | 54 | Heating | 66 | 64 | 0 | 0 | 12 | 10 | 73 | 26 | 26 | 57 | 88 | 67 | 54 | 33 | 66 | 0 | 0
2022-04-16 16:00 | 4 | 6 | 17 | 0 | 52 | Heating | 66 | 64 | 0 | 0 | 14 | 12 | 72 | 26 | 25 | 56 | 86 | 66 | 52 | 33 | 64 | 0 | 0
2022-04-16 17:00 | 4 | 6 | 18 | 0 | 51 | Heating | 66 | 64 | 0 | 0 | 15 | 13 | 68 | 25 | 24 | 54 | 84 | 64 | 51 | 32 | 62 | 0 | 0
2022-04-16 18:00 | 4 | 6 | 19 | 0 | 50 | Heating | 66 | 64 | 0 | 0 | 16 | 14 | 63 | 24 | 23 | 47 | 81 | 59 | 50 | 31 | 61 | 0 | 0
2022-04-16 19:00 | 4 | 6 | 20 | 0 | 48 | Heating | 66 | 64 | 0 | 0 | 18 | 16 | 62 | 24 | 22 | 46 | 77 | 56 | 48 | 31 | 58 | 0 | 0
2022-04-16 20:00 | 4 | 6 | 21 | 0 | 46 | Heating | 66 | 64 | 0 | 0 | 20 | 18 | 62 | 24 | 22 | 44 | 79 | 58 | 46 | 29 | 58 | 0 | 0
2022-04-16 21:00 | 4 | 6 | 22 | 0 | 44 | Heating | 66 | 64 | 0 | 0 | 22 | 20 | 59 | 24 | 21 | 41 | 72 | 59 | 44 | 28 | 57 | 0 | 0
2022-04-16 22:00 | 4 | 6 | 23 | 0 | 41 | Heating | 66 | 64 | 0 | 0 | 25 | 23 | 55 | 25 | 22 | 40 | 66 | 57 | 41 | 28 | 58 | 0 | 0
2022-04-16 23:00 | 4 | 6 | 24 | 0 | 38 | Heating | 66 | 64 | 0 | 0 | 28 | 26 | 51 | 25 | 22 | 38 | 66 | 54 | 38 | 29 | 57 | 0 | 0
2022-04-17 | 4 | 7 | 1 | 0 | 37 | Heating | 66 | 64 | 0 | 0 | 29 | 27 | 47 | 25 | 23 | 35 | 66 | 52 | 37 | 29 | 58 | 0 | 0
2022-04-17 01:00 | 4 | 7 | 2 | 0 | 37 | Heating | 66 | 64 | 0 | 0 | 29 | 27 | 45 | 25 | 23 | 36 | 68 | 49 | 37 | 28 | 57 | 0 | 0
2022-04-17 02:00 | 4 | 7 | 3 | 0 | 36 | Heating | 66 | 64 | 0 | 0 | 30 | 28 | 41 | 24 | 22 | 36 | 64 | 49 | 36 | 28 | 56 | 0 | 0
2022-04-17 03:00 | 4 | 7 | 4 | 0 | 34 | Heating | 66 | 64 | 0 | 0 | 32 | 30 | 39 | 24 | 22 | 36 | 63 | 45 | 34 | 27 | 56 | 0 | 0
2022-04-17 04:00 | 4 | 7 | 5 | 0 | 34 | Heating | 66 | 64 | 0 | 0 | 32 | 30 | 36 | 22 | 22 | 36 | 61 | 47 | 34 | 27 | 56 | 0 | 0
2022-04-17 05:00 | 4 | 7 | 6 | 0 | 33 | Heating | 66 | 64 | 0 | 0 | 33 | 31 | 38 | 23 | 22 | 36 | 61 | 45 | 33 | 27 | 55 | 0 | 0
2022-04-17 06:00 | 4 | 7 | 7 | 0 | 35 | Heating | 66 | 64 | 0 | 0 | 31 | 29 | 39 | 26 | 22 | 40 | 64 | 49 | 35 | 29 | 55 | 0 | 0
2022-04-17 07:00 | 4 | 7 | 8 | 0 | 40 | Heating | 66 | 64 | 0 | 0 | 26 | 24 | 42 | 28 | 25 | 49 | 73 | 52 | 40 | 32 | 57 | 0 | 0
2022-04-17 08:00 | 4 | 7 | 9 | 0 | 43 | Heating | 66 | 64 | 0 | 0 | 23 | 21 | 44 | 31 | 29 | 51 | 79 | 55 | 43 | 35 | 57 | 0 | 0
2022-04-17 09:00 | 4 | 7 | 10 | 0 | 47 | Heating | 66 | 64 | 0 | 0 | 19 | 17 | 47 | 34 | 32 | 55 | 82 | 56 | 47 | 37 | 50 | 0 | 0
2022-04-17 10:00 | 4 | 7 | 11 | 0 | 50 | Heating | 66 | 64 | 0 | 0 | 16 | 14 | 48 | 37 | 36 | 55 | 88 | 59 | 50 | 40 | 45 | 0 | 0
2022-04-17 11:00 | 4 | 7 | 12 | 0 | 52 | Heating | 66 | 64 | 0 | 0 | 14 | 12 | 51 | 41 | 39 | 55 | 88 | 60 | 52 | 43 | 45 | 0 | 0
2022-04-17 12:00 | 4 | 7 | 13 | 0 | 55 | Heating | 66 | 64 | 0 | 0 | 11 | 9 | 55 | 42 | 43 | 57 | 90 | 61 | 55 | 46 | 46 | 0 | 0
2022-04-17 13:00 | 4 | 7 | 14 | 0 | 56 | Heating | 66 | 64 | 0 | 0 | 10 | 8 | 57 | 44 | 44 | 62 | 90 | 62 | 56 | 48 | 47 | 0 | 0
2022-04-17 14:00 | 4 | 7 | 15 | 0 | 57 | Heating | 66 | 64 | 0 | 0 | 9 | 7 | 58 | 46 | 46 | 59 | 91 | 63 | 57 | 49 | 52 | 0 | 0
2022-04-17 15:00 | 4 | 7 | 16 | 0 | 59 | Heating | 66 | 64 | 0 | 0 | 7 | 5 | 59 | 46 | 47 | 62 | 90 | 61 | 59 | 51 | 52 | 0 | 0
2022-04-17 16:00 | 4 | 7 | 17 | 0 | 58 | Heating | 66 | 64 | 0 | 0 | 8 | 6 | 59 | 46 | 45 | 62 | 90 | 60 | 58 | 51 | 48 | 0 | 0
2022-04-17 17:00 | 4 | 7 | 18 | 0 | 56 | Heating | 66 | 64 | 0 | 0 | 10 | 8 | 56 | 44 | 44 | 61 | 86 | 57 | 56 | 50 | 46 | 0 | 0
2022-04-17 18:00 | 4 | 7 | 19 | 0 | 53 | Heating | 66 | 64 | 0 | 0 | 13 | 11 | 51 | 41 | 42 | 57 | 82 | 55 | 53 | 47 | 43 | 0 | 0
2022-04-17 19:00 | 4 | 7 | 20 | 0 | 51 | Heating | 66 | 64 | 0 | 0 | 15 | 13 | 50 | 39 | 39 | 54 | 81 | 53 | 51 | 46 | 42 | 0 | 0
2022-04-17 20:00 | 4 | 7 | 21 | 0 | 50 | Heating | 66 | 64 | 0 | 0 | 16 | 14 | 48 | 38 | 35 | 48 | 79 | 52 | 50 | 41 | 40 | 0 | 0
2022-04-17 21:00 | 4 | 7 | 22 | 0 | 47 | Heating | 66 | 64 | 0 | 0 | 19 | 17 | 47 | 38 | 32 | 46 | 77 | 51 | 47 | 38 | 37 | 0 | 0
2022-04-17 22:00 | 4 | 7 | 23 | 0 | 45 | Heating | 66 | 64 | 0 | 0 | 21 | 19 | 44 | 37 | 32 | 47 | 73 | 51 | 45 | 37 | 36 | 0 | 0
2022-04-17 23:00 | 4 | 7 | 24 | 0 | 44 | Heating | 66 | 64 | 0 | 0 | 22 | 20 | 40 | 36 | 31 | 52 | 72 | 50 | 44 | 35 | 35 | 0 | 0
2022-04-18 | 4 | 1 | 1 | 0 | 42 | Heating | 66 | 64 | 0 | 0 | 24 | 22 | 36 | 35 | 31 | 54 | 73 | 49 | 42 | 35 | 35 | 0 | 0
2022-04-18 01:00 | 4 | 1 | 2 | 0 | 43 | Heating | 66 | 64 | 0 | 0 | 23 | 21 | 39 | 34 | 31 | 52 | 72 | 48 | 43 | 35 | 34 | 0 | 0
2022-04-18 02:00 | 4 | 1 | 3 | 0 | 43 | Heating | 66 | 64 | 0 | 0 | 23 | 21 | 39 | 35 | 30 | 54 | 72 | 48 | 43 | 36 | 32 | 0 | 0
2022-04-18 03:00 | 4 | 1 | 4 | 0 | 43 | Heating | 66 | 64 | 0 | 0 | 23 | 21 | 40 | 33 | 30 | 54 | 72 | 47 | 43 | 34 | 32 | 0 | 0
2022-04-18 04:00 | 4 | 1 | 5 | 0 | 43 | Heating | 66 | 64 | 0 | 0 | 23 | 21 | 39 | 32 | 31 | 54 | 68 | 45 | 43 | 34 | 31 | 0 | 0
2022-04-18 05:00 | 4 | 1 | 6 | 0 | 43 | Heating | 66 | 64 | 0 | 0 | 23 | 21 | 41 | 32 | 32 | 54 | 68 | 46 | 43 | 35 | 31 | 0 | 0
2022-04-18 06:00 | 4 | 1 | 7 | 0 | 45 | Heating | 66 | 64 | 0 | 0 | 21 | 19 | 42 | 35 | 33 | 53 | 72 | 49 | 45 | 38 | 35 | 0 | 0
2022-04-18 07:00 | 4 | 1 | 8 | 0 | 46 | Heating | 70 | 70 | 0 | 0 | 24 | 24 | 48 | 36 | 38 | 56 | 73 | 53 | 46 | 42 | 38 | 0 | 0
2022-04-18 08:00 | 4 | 1 | 9 | 0 | 51 | Heating | 70 | 70 | 0 | 0 | 19 | 19 | 54 | 42 | 42 | 57 | 77 | 59 | 51 | 47 | 40 | 0 | 0
2022-04-18 09:00 | 4 | 1 | 10 | 0 | 54 | Heating | 70 | 70 | 0 | 0 | 16 | 16 | 60 | 44 | 47 | 52 | 82 | 64 | 54 | 48 | 43 | 0 | 0
2022-04-18 10:00 | 4 | 1 | 11 | 0 | 56 | Heating | 70 | 70 | 0 | 0 | 14 | 14 | 62 | 45 | 49 | 51 | 84 | 66 | 56 | 52 | 45 | 0 | 0
2022-04-18 11:00 | 4 | 1 | 12 | 0 | 58 | Heating | 70 | 70 | 0 | 0 | 12 | 12 | 66 | 49 | 50 | 51 | 84 | 66 | 58 | 54 | 48 | 0 | 0
2022-04-18 12:00 | 4 | 1 | 13 | 0 | 59 | Heating | 70 | 70 | 0 | 0 | 11 | 11 | 70 | 50 | 52 | 52 | 86 | 68 | 59 | 56 | 50 | 0 | 0
2022-04-18 13:00 | 4 | 1 | 14 | 0 | 52 | Heating | 70 | 70 | 0 | 0 | 18 | 18 | 70 | 51 | 53 | 54 | 82 | 67 | 52 | 61 | 51 | 0 | 0
2022-04-18 14:00 | 4 | 1 | 15 | 0 | 52 | Heating | 70 | 70 | 0 | 0 | 18 | 18 | 73 | 51 | 53 | 59 | 77 | 67 | 52 | 57 | 51 | 0 | 0
2022-04-18 15:00 | 4 | 1 | 16 | 0 | 51 | Heating | 70 | 70 | 0 | 0 | 19 | 19 | 73 | 52 | 54 | 62 | 81 | 67 | 51 | 58 | 53 | 0 | 0
2022-04-18 16:00 | 4 | 1 | 17 | 0 | 51 | Heating | 70 | 70 | 0 | 0 | 19 | 19 | 71 | 53 | 52 | 65 | 81 | 65 | 51 | 59 | 53 | 0 | 0
2022-04-18 17:00 | 4 | 1 | 18 | 0 | 51 | Heating | 70 | 70 | 0 | 0 | 19 | 19 | 70 | 51 | 49 | 64 | 79 | 64 | 51 | 57 | 51 | 0 | 0
2022-04-18 18:00 | 4 | 1 | 19 | 0 | 51 | Heating | 66 | 64 | 0 | 0 | 15 | 13 | 70 | 48 | 47 | 61 | 73 | 61 | 51 | 54 | 49 | 0 | 0
2022-04-18 19:00 | 4 | 1 | 20 | 0 | 50 | Heating | 66 | 64 | 0 | 0 | 16 | 14 | 68 | 46 | 44 | 58 | 73 | 59 | 50 | 52 | 44 | 0 | 0
2022-04-18 20:00 | 4 | 1 | 21 | 0 | 50 | Heating | 66 | 64 | 0 | 0 | 16 | 14 | 66 | 46 | 40 | 59 | 73 | 57 | 50 | 48 | 40 | 0 | 0
2022-04-18 21:00 | 4 | 1 | 22 | 0 | 51 | Heating | 66 | 64 | 0 | 0 | 15 | 13 | 66 | 45 | 37 | 57 | 72 | 56 | 51 | 46 | 40 | 0 | 0
2022-04-18 22:00 | 4 | 1 | 23 | 0 | 51 | Heating | 66 | 64 | 0 | 0 | 15 | 13 | 67 | 42 | 34 | 57 | 72 | 55 | 51 | 44 | 36 | 0 | 0
2022-04-18 23:00 | 4 | 1 | 24 | 0 | 50 | Heating | 66 | 64 | 0 | 0 | 16 | 14 | 64 | 41 | 32 | 57 | 70 | 55 | 50 | 42 | 34 | 0 | 0
2022-04-19 | 4 | 2 | 1 | 0 | 50 | Heating | 66 | 64 | 0 | 0 | 16 | 14 | 66 | 40 | 29 | 57 | 64 | 55 | 50 | 40 | 33 | 0 | 0
2022-04-19 01:00 | 4 | 2 | 2 | 0 | 49 | Heating | 66 | 64 | 0 | 0 | 17 | 15 | 67 | 38 | 28 | 57 | 64 | 56 | 49 | 38 | 31 | 0 | 0
2022-04-19 02:00 | 4 | 2 | 3 | 0 | 49 | Heating | 66 | 64 | 0 | 0 | 17 | 15 | 67 | 38 | 27 | 56 | 66 | 56 | 49 | 36 | 30 | 0 | 0
2022-04-19 03:00 | 4 | 2 | 4 | 0 | 48 | Heating | 66 | 64 | 0 | 0 | 18 | 16 | 67 | 38 | 26 | 55 | 64 | 57 | 48 | 37 | 30 | 0 | 0
2022-04-19 04:00 | 4 | 2 | 5 | 0 | 46 | Heating | 66 | 64 | 0 | 0 | 20 | 18 | 67 | 37 | 28 | 54 | 63 | 60 | 46 | 36 | 28 | 0 | 0
2022-04-19 05:00 | 4 | 2 | 6 | 0 | 46 | Heating | 66 | 64 | 0 | 0 | 20 | 18 | 66 | 37 | 29 | 53 | 61 | 64 | 46 | 35 | 29 | 0 | 0
2022-04-19 06:00 | 4 | 2 | 7 | 0 | 47 | Heating | 66 | 64 | 0 | 0 | 19 | 17 | 74 | 39 | 31 | 55 | 66 | 64 | 47 | 39 | 33 | 0 | 0
2022-04-19 07:00 | 4 | 2 | 8 | 0 | 52 | Heating | 70 | 70 | 0 | 0 | 18 | 18 | 77 | 44 | 38 | 61 | 72 | 65 | 52 | 43 | 39 | 0 | 0
2022-04-19 08:00 | 4 | 2 | 9 | 0 | 54 | Heating | 70 | 70 | 0 | 0 | 16 | 16 | 79 | 50 | 44 | 66 | 73 | 66 | 54 | 48 | 45 | 0 | 0
2022-04-19 09:00 | 4 | 2 | 10 | 0 | 58 | Heating | 70 | 70 | 0 | 0 | 12 | 12 | 81 | 53 | 51 | 70 | 77 | 70 | 58 | 55 | 51 | 0 | 0
2022-04-19 10:00 | 4 | 2 | 11 | 0 | 60 | Heating | 70 | 70 | 0 | 0 | 10 | 10 | 81 | 56 | 55 | 71 | 81 | 71 | 60 | 58 | 54 | 0 | 0
2022-04-19 11:00 | 4 | 2 | 12 | 0 | 61 | Heating | 70 | 70 | 0 | 0 | 9 | 9 | 83 | 58 | 58 | 68 | 84 | 74 | 61 | 59 | 57 | 0 | 0
2022-04-19 12:00 | 4 | 2 | 13 | 0 | 62 | Heating | 70 | 70 | 0 | 0 | 8 | 8 | 85 | 60 | 62 | 71 | 86 | 77 | 62 | 62 | 60 | 0 | 0
2022-04-19 13:00 | 4 | 2 | 14 | 0 | 60 | Heating | 70 | 70 | 0 | 0 | 10 | 10 | 85 | 62 | 62 | 74 | 84 | 79 | 60 | 64 | 60 | 0 | 0
2022-04-19 14:00 | 4 | 2 | 15 | 0 | 61 | Heating | 70 | 70 | 0 | 0 | 9 | 9 | 73 | 64 | 63 | 74 | 77 | 82 | 61 | 66 | 62 | 0 | 0
2022-04-19 15:00 | 4 | 2 | 16 | 0 | 58 | Heating | 70 | 70 | 0 | 0 | 12 | 12 | 71 | 65 | 63 | 72 | 81 | 84 | 58 | 67 | 62 | 0 | 0
2022-04-19 16:00 | 4 | 2 | 17 | 0 | 53 | Heating | 70 | 70 | 0 | 0 | 17 | 17 | 70 | 65 | 62 | 69 | 82 | 84 | 53 | 66 | 61 | 0 | 0
2022-04-19 17:00 | 4 | 2 | 18 | 0 | 53 | Heating | 70 | 70 | 0 | 0 | 17 | 17 | 69 | 63 | 60 | 66 | 79 | 82 | 53 | 65 | 60 | 0 | 0
2022-04-19 18:00 | 4 | 2 | 19 | 0 | 53 | Heating | 66 | 64 | 0 | 0 | 13 | 11 | 69 | 60 | 59 | 65 | 77 | 79 | 53 | 62 | 58 | 0 | 0
2022-04-19 19:00 | 4 | 2 | 20 | 0 | 52 | Heating | 66 | 64 | 0 | 0 | 14 | 12 | 68 | 59 | 55 | 62 | 75 | 76 | 52 | 57 | 57 | 0 | 0
2022-04-19 20:00 | 4 | 2 | 21 | 0 | 51 | Heating | 66 | 64 | 0 | 0 | 15 | 13 | 67 | 56 | 50 | 64 | 73 | 75 | 51 | 57 | 56 | 0 | 0
2022-04-19 21:00 | 4 | 2 | 22 | 0 | 50 | Heating | 66 | 64 | 0 | 0 | 16 | 14 | 66 | 55 | 46 | 60 | 72 | 75 | 50 | 56 | 54 | 0 | 0
2022-04-19 22:00 | 4 | 2 | 23 | 0 | 50 | Heating | 66 | 64 | 0 | 0 | 16 | 14 | 65 | 53 | 47 | 62 | 72 | 72 | 50 | 54 | 53 | 0 | 0
2022-04-19 23:00 | 4 | 2 | 24 | 0 | 49 | Heating | 66 | 64 | 0 | 0 | 17 | 15 | 66 | 53 | 48 | 60 | 68 | 70 | 49 | 50 | 52 | 0 | 0
2022-04-20 | 4 | 3 | 1 | 0 | 49 | Heating | 66 | 64 | 0 | 0 | 17 | 15 | 64 | 51 | 49 | 62 | 68 | 67 | 49 | 53 | 51 | 0 | 0
2022-04-20 01:00 | 4 | 3 | 2 | 0 | 48 | Heating | 66 | 64 | 0 | 0 | 18 | 16 | 64 | 52 | 48 | 59 | 66 | 65 | 48 | 48 | 51 | 0 | 0
2022-04-20 02:00 | 4 | 3 | 3 | 0 | 48 | Heating | 66 | 64 | 0 | 0 | 18 | 16 | 63 | 51 | 48 | 57 | 70 | 62 | 48 | 45 | 50 | 0 | 0
2022-04-20 03:00 | 4 | 3 | 4 | 0 | 47 | Heating | 66 | 64 | 0 | 0 | 19 | 17 | 63 | 51 | 47 | 59 | 68 | 60 | 47 | 50 | 49 | 0 | 0
2022-04-20 04:00 | 4 | 3 | 5 | 0 | 46 | Heating | 66 | 64 | 0 | 0 | 20 | 18 | 62 | 50 | 48 | 60 | 66 | 58 | 46 | 45 | 49 | 0 | 0
2022-04-20 05:00 | 4 | 3 | 6 | 0 | 46 | Heating | 66 | 64 | 0 | 0 | 20 | 18 | 63 | 50 | 48 | 60 | 64 | 58 | 46 | 44 | 48 | 0 | 0
2022-04-20 06:00 | 4 | 3 | 7 | 0 | 46 | Heating | 66 | 64 | 0 | 0 | 20 | 18 | 64 | 52 | 49 | 60 | 66 | 59 | 46 | 48 | 49 | 0 | 0
2022-04-20 07:00 | 4 | 3 | 8 | 0 | 46 | Heating | 70 | 70 | 0 | 0 | 24 | 24 | 67 | 55 | 52 | 61 | 70 | 61 | 46 | 54 | 49 | 0 | 0
2022-04-20 08:00 | 4 | 3 | 9 | 0 | 44 | Heating | 70 | 70 | 0 | 0 | 26 | 26 | 68 | 60 | 54 | 65 | 70 | 63 | 44 | 59 | 50 | 0 | 0
2022-04-20 09:00 | 4 | 3 | 10 | 0 | 46 | Heating | 70 | 70 | 0 | 0 | 24 | 24 | 69 | 62 | 57 | 70 | 72 | 65 | 46 | 65 | 51 | 0 | 0
2022-04-20 10:00 | 4 | 3 | 11 | 0 | 47 | Heating | 70 | 70 | 0 | 0 | 23 | 23 | 73 | 62 | 59 | 72 | 70 | 65 | 47 | 70 | 52 | 0 | 0
2022-04-20 11:00 | 4 | 3 | 12 | 0 | 46 | Heating | 70 | 70 | 0 | 0 | 24 | 24 | 73 | 53 | 62 | 74 | 66 | 67 | 46 | 70 | 53 | 0 | 0
2022-04-20 12:00 | 4 | 3 | 13 | 0 | 46 | Heating | 70 | 70 | 0 | 0 | 24 | 24 | 75 | 57 | 64 | 73 | 66 | 71 | 46 | 73 | 57 | 0 | 0
2022-04-20 13:00 | 4 | 3 | 14 | 0 | 46 | Heating | 70 | 70 | 0 | 0 | 24 | 24 | 74 | 64 | 64 | 75 | 66 | 71 | 46 | 73 | 59 | 0 | 0
2022-04-20 14:00 | 4 | 3 | 15 | 0 | 47 | Heating | 70 | 70 | 0 | 0 | 23 | 23 | 74 | 59 | 63 | 73 | 64 | 73 | 47 | 72 | 60 | 0 | 0
2022-04-20 15:00 | 4 | 3 | 16 | 0 | 47 | Heating | 70 | 70 | 0 | 0 | 23 | 23 | 71 | 62 | 63 | 73 | 57 | 73 | 47 | 71 | 59 | 0 | 0
2022-04-20 16:00 | 4 | 3 | 17 | 0 | 46 | Heating | 70 | 70 | 0 | 0 | 24 | 24 | 67 | 62 | 60 | 72 | 63 | 70 | 46 | 67 | 59 | 0 | 0
2022-04-20 17:00 | 4 | 3 | 18 | 0 | 47 | Heating | 70 | 70 | 0 | 0 | 23 | 23 | 64 | 58 | 57 | 72 | 63 | 68 | 47 | 66 | 59 | 0 | 0
2022-04-20 18:00 | 4 | 3 | 19 | 0 | 45 | Heating | 66 | 64 | 0 | 0 | 21 | 19 | 61 | 56 | 54 | 73 | 63 | 68 | 45 | 64 | 58 | 0 | 0
2022-04-20 19:00 | 4 | 3 | 20 | 0 | 42 | Heating | 66 | 64 | 0 | 0 | 24 | 22 | 59 | 53 | 52 | 59 | 61 | 65 | 42 | 63 | 57 | 0 | 0
2022-04-20 20:00 | 4 | 3 | 21 | 0 | 41 | Heating | 66 | 64 | 0 | 0 | 25 | 23 | 58 | 51 | 50 | 61 | 61 | 63 | 41 | 61 | 56 | 0 | 0
2022-04-20 21:00 | 4 | 3 | 22 | 0 | 41 | Heating | 66 | 64 | 0 | 0 | 25 | 23 | 57 | 50 | 48 | 62 | 61 | 61 | 41 | 59 | 53 | 0 | 0
2022-04-20 22:00 | 4 | 3 | 23 | 0 | 40 | Heating | 66 | 64 | 0 | 0 | 26 | 24 | 56 | 49 | 46 | 62 | 59 | 59 | 40 | 57 | 53 | 0 | 0
2022-04-20 23:00 | 4 | 3 | 24 | 0 | 39 | Heating | 66 | 64 | 0 | 0 | 27 | 25 | 56 | 47 | 44 | 62 | 57 | 58 | 39 | 56 | 52 | 0 | 0
2022-04-21 | 4 | 4 | 1 | 0 | 41 | Heating | 66 | 64 | 0 | 0 | 25 | 23 | 57 | 46 | 42 | 61 | 57 | 57 | 41 | 54 | 52 | 0 | 0
2022-04-21 01:00 | 4 | 4 | 2 | 0 | 41 | Heating | 66 | 64 | 0 | 0 | 25 | 23 | 56 | 44 | 38 | 61 | 55 | 57 | 41 | 52 | 52 | 0 | 0
2022-04-21 02:00 | 4 | 4 | 3 | 0 | 41 | Heating | 66 | 64 | 0 | 0 | 25 | 23 | 55 | 44 | 35 | 60 | 55 | 57 | 41 | 49 | 52 | 0 | 0
2022-04-21 03:00 | 4 | 4 | 4 | 0 | 41 | Heating | 66 | 64 | 0 | 0 | 25 | 23 | 54 | 43 | 31 | 60 | 54 | 56 | 41 | 47 | 52 | 0 | 0
2022-04-21 04:00 | 4 | 4 | 5 | 0 | 40 | Heating | 66 | 64 | 0 | 0 | 26 | 24 | 53 | 43 | 33 | 61 | 54 | 57 | 40 | 44 | 52 | 0 | 0
2022-04-21 05:00 | 4 | 4 | 6 | 0 | 40 | Heating | 66 | 64 | 0 | 0 | 26 | 24 | 53 | 44 | 36 | 61 | 52 | 57 | 40 | 42 | 52 | 0 | 0
2022-04-21 06:00 | 4 | 4 | 7 | 0 | 40 | Heating | 66 | 64 | 0 | 0 | 26 | 24 | 54 | 46 | 38 | 62 | 50 | 58 | 40 | 49 | 52 | 0 | 0
2022-04-21 07:00 | 4 | 4 | 8 | 0 | 40 | Heating | 70 | 70 | 0 | 0 | 30 | 30 | 59 | 49 | 43 | 64 | 50 | 60 | 40 | 51 | 53 | 0 | 0
2022-04-21 08:00 | 4 | 4 | 9 | 0 | 40 | Heating | 70 | 70 | 0 | 0 | 30 | 30 | 64 | 53 | 49 | 67 | 50 | 58 | 40 | 57 | 55 | 0 | 0
2022-04-21 09:00 | 4 | 4 | 10 | 0 | 41 | Heating | 70 | 70 | 0 | 0 | 29 | 29 | 68 | 55 | 54 | 72 | 50 | 58 | 41 | 60 | 57 | 0 | 0
2022-04-21 10:00 | 4 | 4 | 11 | 0 | 42 | Heating | 70 | 70 | 0 | 0 | 28 | 28 | 77 | 57 | 56 | 74 | 50 | 60 | 42 | 62 | 58 | 0 | 0
2022-04-21 11:00 | 4 | 4 | 12 | 0 | 43 | Heating | 70 | 70 | 0 | 0 | 27 | 27 | 79 | 59 | 59 | 75 | 48 | 60 | 43 | 64 | 60 | 0 | 0
2022-04-21 12:00 | 4 | 4 | 13 | 0 | 43 | Heating | 70 | 70 | 0 | 0 | 27 | 27 | 83 | 58 | 61 | 78 | 46 | 61 | 43 | 65 | 60 | 0 | 0
2022-04-21 13:00 | 4 | 4 | 14 | 0 | 42 | Heating | 70 | 70 | 0 | 0 | 28 | 28 | 87 | 60 | 61 | 79 | 43 | 63 | 42 | 67 | 63 | 0 | 0
2022-04-21 14:00 | 4 | 4 | 15 | 0 | 42 | Heating | 70 | 70 | 0 | 0 | 28 | 28 | 89 | 60 | 60 | 75 | 43 | 63 | 42 | 68 | 63 | 0 | 0
2022-04-21 15:00 | 4 | 4 | 16 | 0 | 41 | Heating | 70 | 70 | 0 | 0 | 29 | 29 | 87 | 61 | 60 | 72 | 43 | 64 | 41 | 66 | 62 | 0 | 0
2022-04-21 16:00 | 4 | 4 | 17 | 0 | 35 | Heating | 70 | 70 | 0 | 0 | 35 | 35 | 88 | 59 | 57 | 73 | 43 | 66 | 35 | 65 | 59 | 0 | 0
2022-04-21 17:00 | 4 | 4 | 18 | 0 | 35 | Heating | 70 | 70 | 0 | 0 | 35 | 35 | 85 | 57 | 55 | 71 | 43 | 66 | 35 | 62 | 57 | 0 | 0
2022-04-21 18:00 | 4 | 4 | 19 | 0 | 34 | Heating | 66 | 64 | 0 | 0 | 32 | 30 | 81 | 53 | 52 | 64 | 43 | 63 | 34 | 59 | 55 | 0 | 0
2022-04-21 19:00 | 4 | 4 | 20 | 0 | 34 | Heating | 66 | 64 | 0 | 0 | 32 | 30 | 80 | 49 | 50 | 64 | 43 | 61 | 34 | 56 | 54 | 0 | 0
2022-04-21 20:00 | 4 | 4 | 21 | 0 | 35 | Heating | 66 | 64 | 0 | 0 | 31 | 29 | 78 | 49 | 48 | 64 | 43 | 58 | 35 | 54 | 53 | 0 | 0
2022-04-21 21:00 | 4 | 4 | 22 | 0 | 33 | Heating | 66 | 64 | 0 | 0 | 33 | 31 | 73 | 47 | 46 | 64 | 43 | 57 | 33 | 53 | 53 | 0 | 0
2022-04-21 22:00 | 4 | 4 | 23 | 0 | 34 | Heating | 66 | 64 | 0 | 0 | 32 | 30 | 71 | 46 | 44 | 67 | 43 | 57 | 34 | 51 | 49 | 0 | 0
2022-04-21 23:00 | 4 | 4 | 24 | 0 | 34 | Heating | 66 | 64 | 0 | 0 | 32 | 30 | 68 | 46 | 43 | 65 | 43 | 58 | 34 | 50 | 46 | 0 | 0
2022-04-22 | 4 | 5 | 1 | 0 | 35 | Heating | 66 | 64 | 0 | 0 | 31 | 29 | 66 | 43 | 41 | 64 | 43 | 58 | 35 | 51 | 44 | 0 | 0
2022-04-22 01:00 | 4 | 5 | 2 | 0 | 34 | Heating | 66 | 64 | 0 | 0 | 32 | 30 | 65 | 42 | 40 | 61 | 43 | 58 | 34 | 48 | 42 | 0 | 0
2022-04-22 02:00 | 4 | 5 | 3 | 0 | 32 | Heating | 66 | 64 | 0 | 0 | 34 | 32 | 63 | 40 | 39 | 59 | 43 | 57 | 32 | 47 | 40 | 0 | 0
2022-04-22 03:00 | 4 | 5 | 4 | 0 | 31 | Heating | 66 | 64 | 0 | 0 | 35 | 33 | 61 | 38 | 38 | 61 | 43 | 56 | 31 | 45 | 39 | 0 | 0
2022-04-22 04:00 | 4 | 5 | 5 | 0 | 30 | Heating | 66 | 64 | 0 | 0 | 36 | 34 | 58 | 36 | 38 | 61 | 43 | 55 | 30 | 43 | 38 | 0 | 0
2022-04-22 05:00 | 4 | 5 | 6 | 0 | 30 | Heating | 66 | 64 | 0 | 0 | 36 | 34 | 59 | 37 | 37 | 61 | 43 | 55 | 30 | 43 | 38 | 0 | 0
2022-04-22 06:00 | 4 | 5 | 7 | 0 | 30 | Heating | 66 | 64 | 0 | 0 | 36 | 34 | 62 | 40 | 37 | 60 | 45 | 56 | 30 | 44 | 41 | 0 | 0
2022-04-22 07:00 | 4 | 5 | 8 | 0 | 33 | Heating | 70 | 70 | 0 | 0 | 37 | 37 | 68 | 42 | 43 | 61 | 45 | 60 | 33 | 47 | 45 | 0 | 0
2022-04-22 08:00 | 4 | 5 | 9 | 0 | 37 | Heating | 70 | 70 | 0 | 0 | 33 | 33 | 73 | 44 | 50 | 61 | 45 | 67 | 37 | 49 | 50 | 0 | 0
2022-04-22 09:00 | 4 | 5 | 10 | 0 | 41 | Heating | 70 | 70 | 0 | 0 | 29 | 29 | 79 | 46 | 56 | 63 | 46 | 72 | 41 | 52 | 53 | 0 | 0
2022-04-22 10:00 | 4 | 5 | 11 | 0 | 45 | Heating | 70 | 70 | 0 | 0 | 25 | 25 | 85 | 49 | 58 | 62 | 48 | 75 | 45 | 53 | 56 | 0 | 0
2022-04-22 11:00 | 4 | 5 | 12 | 0 | 50 | Heating | 70 | 70 | 0 | 0 | 20 | 20 | 87 | 51 | 60 | 64 | 54 | 75 | 50 | 56 | 60 | 0 | 0
2022-04-22 12:00 | 4 | 5 | 13 | 0 | 53 | Heating | 70 | 70 | 0 | 0 | 17 | 17 | 90 | 52 | 62 | 63 | 55 | 77 | 53 | 58 | 65 | 0 | 0
2022-04-22 13:00 | 4 | 5 | 14 | 0 | 53 | Heating | 70 | 70 | 0 | 0 | 17 | 17 | 90 | 53 | 62 | 64 | 55 | 72 | 53 | 59 | 67 | 0 | 0
2022-04-22 14:00 | 4 | 5 | 15 | 0 | 55 | Heating | 70 | 70 | 0 | 0 | 15 | 15 | 91 | 54 | 62 | 63 | 55 | 72 | 55 | 60 | 69 | 0 | 0
2022-04-22 15:00 | 4 | 5 | 16 | 0 | 56 | Heating | 70 | 70 | 0 | 0 | 14 | 14 | 87 | 54 | 62 | 63 | 54 | 74 | 56 | 60 | 71 | 0 | 0
2022-04-22 16:00 | 4 | 5 | 17 | 0 | 56 | Heating | 70 | 70 | 0 | 0 | 14 | 14 | 85 | 53 | 60 | 62 | 54 | 73 | 56 | 59 | 73 | 0 | 0
2022-04-22 17:00 | 4 | 5 | 18 | 0 | 54 | Heating | 70 | 70 | 0 | 0 | 16 | 16 | 84 | 50 | 59 | 62 | 52 | 68 | 54 | 56 | 71 | 0 | 0
2022-04-22 18:00 | 4 | 5 | 19 | 0 | 51 | Heating | 66 | 64 | 0 | 0 | 15 | 13 | 81 | 47 | 57 | 62 | 50 | 63 | 51 | 53 | 65 | 0 | 0
2022-04-22 19:00 | 4 | 5 | 20 | 0 | 49 | Heating | 66 | 64 | 0 | 0 | 17 | 15 | 79 | 44 | 54 | 61 | 48 | 61 | 49 | 50 | 60 | 0 | 0
2022-04-22 20:00 | 4 | 5 | 21 | 0 | 46 | Heating | 66 | 64 | 0 | 0 | 20 | 18 | 71 | 42 | 50 | 61 | 46 | 59 | 46 | 49 | 55 | 0 | 0
2022-04-22 21:00 | 4 | 5 | 22 | 0 | 43 | Heating | 66 | 64 | 0 | 0 | 23 | 21 | 67 | 40 | 47 | 58 | 45 | 57 | 43 | 47 | 52 | 0 | 0
2022-04-22 22:00 | 4 | 5 | 23 | 0 | 42 | Heating | 66 | 64 | 0 | 0 | 24 | 22 | 65 | 39 | 45 | 58 | 45 | 55 | 42 | 44 | 50 | 0 | 0
2022-04-22 23:00 | 4 | 5 | 24 | 0 | 41 | Heating | 66 | 64 | 0 | 0 | 25 | 23 | 63 | 37 | 42 | 59 | 43 | 55 | 41 | 42 | 48 | 0 | 0
2022-04-23 | 4 | 6 | 1 | 0 | 39 | Heating | 66 | 64 | 0 | 0 | 27 | 25 | 62 | 35 | 40 | 59 | 43 | 54 | 39 | 40 | 47 | 0 | 0
2022-04-23 01:00 | 4 | 6 | 2 | 0 | 35 | Heating | 66 | 64 | 0 | 0 | 31 | 29 | 61 | 34 | 38 | 51 | 39 | 51 | 35 | 39 | 45 | 0 | 0
2022-04-23 02:00 | 4 | 6 | 3 | 0 | 33 | Heating | 66 | 64 | 0 | 0 | 33 | 31 | 59 | 33 | 37 | 48 | 37 | 49 | 33 | 37 | 44 | 0 | 0
2022-04-23 03:00 | 4 | 6 | 4 | 0 | 34 | Heating | 66 | 64 | 0 | 0 | 32 | 30 | 57 | 33 | 35 | 47 | 37 | 48 | 34 | 37 | 42 | 0 | 0
2022-04-23 04:00 | 4 | 6 | 5 | 0 | 32 | Heating | 66 | 64 | 0 | 0 | 34 | 32 | 57 | 32 | 36 | 47 | 37 | 44 | 32 | 35 | 42 | 0 | 0
2022-04-23 05:00 | 4 | 6 | 6 | 0 | 32 | Heating | 66 | 64 | 0 | 0 | 34 | 32 | 57 | 33 | 38 | 47 | 36 | 46 | 32 | 34 | 44 | 0 | 0
2022-04-23 06:00 | 4 | 6 | 7 | 0 | 34 | Heating | 66 | 64 | 0 | 0 | 32 | 30 | 60 | 37 | 39 | 47 | 41 | 49 | 34 | 37 | 48 | 0 | 0
2022-04-23 07:00 | 4 | 6 | 8 | 0 | 39 | Heating | 66 | 64 | 0 | 0 | 27 | 25 | 57 | 40 | 44 | 47 | 43 | 51 | 39 | 42 | 55 | 0 | 0
2022-04-23 08:00 | 4 | 6 | 9 | 0 | 43 | Heating | 66 | 64 | 0 | 0 | 23 | 21 | 57 | 46 | 50 | 47 | 45 | 53 | 43 | 45 | 61 | 0 | 0
2022-04-23 09:00 | 4 | 6 | 10 | 0 | 48 | Heating | 66 | 64 | 0 | 0 | 18 | 16 | 57 | 51 | 55 | 47 | 46 | 55 | 48 | 49 | 67 | 0 | 0
2022-04-23 10:00 | 4 | 6 | 11 | 0 | 52 | Heating | 66 | 64 | 0 | 0 | 14 | 12 | 60 | 56 | 59 | 47 | 48 | 56 | 52 | 54 | 71 | 0 | 0
2022-04-23 11:00 | 4 | 6 | 12 | 0 | 54 | Heating | 66 | 64 | 0 | 0 | 12 | 10 | 61 | 60 | 64 | 47 | 50 | 59 | 54 | 60 | 73 | 0 | 0
2022-04-23 12:00 | 4 | 6 | 13 | 0 | 56 | Heating | 66 | 64 | 0 | 0 | 10 | 8 | 65 | 62 | 68 | 46 | 52 | 60 | 56 | 62 | 77 | 0 | 0
2022-04-23 13:00 | 4 | 6 | 14 | 0 | 56 | Heating | 66 | 64 | 0 | 0 | 10 | 8 | 70 | 65 | 66 | 46 | 54 | 60 | 56 | 66 | 79 | 0 | 0
2022-04-23 14:00 | 4 | 6 | 15 | 0 | 56 | Heating | 66 | 64 | 0 | 0 | 10 | 8 | 70 | 66 | 64 | 46 | 54 | 60 | 56 | 68 | 80 | 0 | 0
2022-04-23 15:00 | 4 | 6 | 16 | 0 | 56 | Heating | 66 | 64 | 0 | 0 | 10 | 8 | 72 | 65 | 62 | 46 | 54 | 61 | 56 | 69 | 80 | 0 | 0
2022-04-23 16:00 | 4 | 6 | 17 | 0 | 55 | Heating | 66 | 64 | 0 | 0 | 11 | 9 | 68 | 66 | 57 | 46 | 54 | 60 | 55 | 70 | 79 | 0 | 0
2022-04-23 17:00 | 4 | 6 | 18 | 0 | 55 | Heating | 66 | 64 | 0 | 0 | 11 | 9 | 62 | 63 | 52 | 46 | 54 | 59 | 55 | 68 | 77 | 0 | 0
2022-04-23 18:00 | 4 | 6 | 19 | 0 | 49 | Heating | 66 | 64 | 0 | 0 | 17 | 15 | 60 | 58 | 47 | 46 | 52 | 58 | 49 | 66 | 72 | 0 | 0
2022-04-23 19:00 | 4 | 6 | 20 | 0 | 48 | Heating | 66 | 64 | 0 | 0 | 18 | 16 | 57 | 54 | 44 | 46 | 48 | 57 | 48 | 60 | 70 | 0 | 0
2022-04-23 20:00 | 4 | 6 | 21 | 0 | 48 | Heating | 66 | 64 | 0 | 0 | 18 | 16 | 52 | 51 | 40 | 45 | 46 | 56 | 48 | 56 | 65 | 0 | 0
2022-04-23 21:00 | 4 | 6 | 22 | 0 | 49 | Heating | 66 | 64 | 0 | 0 | 17 | 15 | 50 | 46 | 37 | 45 | 45 | 56 | 49 | 58 | 59 | 0 | 0
2022-04-23 22:00 | 4 | 6 | 23 | 0 | 48 | Heating | 66 | 64 | 0 | 0 | 18 | 16 | 48 | 43 | 35 | 45 | 45 | 56 | 48 | 55 | 56 | 0 | 0
2022-04-23 23:00 | 4 | 6 | 24 | 0 | 48 | Heating | 66 | 64 | 0 | 0 | 18 | 16 | 47 | 41 | 33 | 45 | 39 | 55 | 48 | 52 | 53 | 0 | 0
2022-04-24 | 4 | 7 | 1 | 0 | 48 | Heating | 66 | 64 | 0 | 0 | 18 | 16 | 49 | 40 | 31 | 45 | 37 | 53 | 48 | 48 | 52 | 0 | 0
2022-04-24 01:00 | 4 | 7 | 2 | 0 | 48 | Heating | 66 | 64 | 0 | 0 | 18 | 16 | 49 | 40 | 29 | 45 | 36 | 48 | 48 | 47 | 50 | 0 | 0
2022-04-24 02:00 | 4 | 7 | 3 | 0 | 48 | Heating | 66 | 64 | 0 | 0 | 18 | 16 | 49 | 39 | 26 | 45 | 34 | 47 | 48 | 45 | 48 | 0 | 0
2022-04-24 03:00 | 4 | 7 | 4 | 0 | 49 | Heating | 66 | 64 | 0 | 0 | 17 | 15 | 48 | 39 | 24 | 45 | 34 | 47 | 49 | 44 | 46 | 0 | 0
2022-04-24 04:00 | 4 | 7 | 5 | 0 | 49 | Heating | 66 | 64 | 0 | 0 | 17 | 15 | 48 | 38 | 25 | 45 | 32 | 47 | 49 | 44 | 44 | 0 | 0
2022-04-24 05:00 | 4 | 7 | 6 | 0 | 49 | Heating | 66 | 64 | 0 | 0 | 17 | 15 | 48 | 38 | 27 | 45 | 34 | 47 | 49 | 44 | 45 | 0 | 0
2022-04-24 06:00 | 4 | 7 | 7 | 0 | 49 | Heating | 66 | 64 | 0 | 0 | 17 | 15 | 48 | 40 | 28 | 45 | 41 | 48 | 49 | 45 | 50 | 0 | 0
2022-04-24 07:00 | 4 | 7 | 8 | 0 | 50 | Heating | 66 | 64 | 0 | 0 | 16 | 14 | 49 | 44 | 34 | 45 | 46 | 49 | 50 | 47 | 55 | 0 | 0
2022-04-24 08:00 | 4 | 7 | 9 | 0 | 50 | Heating | 66 | 64 | 0 | 0 | 16 | 14 | 47 | 48 | 39 | 44 | 50 | 50 | 50 | 51 | 61 | 0 | 0
2022-04-24 09:00 | 4 | 7 | 10 | 0 | 50 | Heating | 66 | 64 | 0 | 0 | 16 | 14 | 49 | 53 | 45 | 45 | 52 | 51 | 50 | 54 | 66 | 0 | 0
2022-04-24 10:00 | 4 | 7 | 11 | 0 | 54 | Heating | 66 | 64 | 0 | 0 | 12 | 10 | 49 | 55 | 46 | 45 | 54 | 52 | 54 | 58 | 72 | 0 | 0
2022-04-24 11:00 | 4 | 7 | 12 | 0 | 55 | Heating | 66 | 64 | 0 | 0 | 11 | 9 | 51 | 60 | 46 | 45 | 55 | 52 | 55 | 63 | 76 | 0 | 0
2022-04-24 12:00 | 4 | 7 | 13 | 0 | 59 | Heating | 66 | 64 | 0 | 0 | 7 | 5 | 52 | 60 | 47 | 45 | 57 | 58 | 59 | 68 | 77 | 0 | 0
2022-04-24 13:00 | 4 | 7 | 14 | 0 | 59 | Heating | 66 | 64 | 0 | 0 | 7 | 5 | 52 | 61 | 50 | 45 | 59 | 58 | 59 | 70 | 81 | 0 | 0
2022-04-24 14:00 | 4 | 7 | 15 | 0 | 60 | Heating | 66 | 64 | 0 | 0 | 6 | 4 | 51 | 63 | 52 | 45 | 59 | 57 | 60 | 72 | 79 | 0 | 0
2022-04-24 15:00 | 4 | 7 | 16 | 0 | 61 | Heating | 66 | 64 | 0 | 0 | 5 | 3 | 51 | 64 | 55 | 45 | 61 | 58 | 61 | 70 | 78 | 0 | 0
2022-04-24 16:00 | 4 | 7 | 17 | 0 | 61 | Heating | 66 | 64 | 0 | 0 | 5 | 3 | 49 | 66 | 54 | 45 | 61 | 56 | 61 | 69 | 78 | 0 | 0
2022-04-24 17:00 | 4 | 7 | 18 | 0 | 59 | Heating | 66 | 64 | 0 | 0 | 7 | 5 | 48 | 65 | 54 | 45 | 59 | 54 | 59 | 68 | 77 | 0 | 0
2022-04-24 18:00 | 4 | 7 | 19 | 0 | 57 | Heating | 66 | 64 | 0 | 0 | 9 | 7 | 46 | 62 | 53 | 45 | 57 | 54 | 57 | 66 | 75 | 0 | 0
2022-04-24 19:00 | 4 | 7 | 20 | 0 | 55 | Heating | 66 | 64 | 0 | 0 | 11 | 9 | 48 | 60 | 49 | 45 | 54 | 53 | 55 | 63 | 73 | 0 | 0
2022-04-24 20:00 | 4 | 7 | 21 | 0 | 52 | Heating | 66 | 64 | 0 | 0 | 14 | 12 | 47 | 58 | 46 | 45 | 52 | 53 | 52 | 61 | 71 | 0 | 0
2022-04-24 21:00 | 4 | 7 | 22 | 0 | 50 | Heating | 66 | 64 | 0 | 0 | 16 | 14 | 47 | 56 | 42 | 45 | 52 | 52 | 50 | 59 | 66 | 0 | 0
2022-04-24 22:00 | 4 | 7 | 23 | 0 | 49 | Heating | 66 | 64 | 0 | 0 | 17 | 15 | 47 | 55 | 40 | 45 | 52 | 52 | 49 | 58 | 65 | 0 | 0
2022-04-24 23:00 | 4 | 7 | 24 | 0 | 47 | Heating | 66 | 64 | 0 | 0 | 19 | 17 | 47 | 53 | 38 | 45 | 48 | 51 | 47 | 56 | 63 | 0 | 0
2022-04-25 | 4 | 1 | 1 | 0 | 46 | Heating | 66 | 64 | 0 | 0 | 20 | 18 | 47 | 53 | 36 | 45 | 46 | 53 | 46 | 55 | 61 | 0 | 0
2022-04-25 01:00 | 4 | 1 | 2 | 0 | 47 | Heating | 66 | 64 | 0 | 0 | 19 | 17 | 47 | 51 | 37 | 45 | 46 | 53 | 47 | 56 | 61 | 0 | 0
2022-04-25 02:00 | 4 | 1 | 3 | 0 | 44 | Heating | 66 | 64 | 0 | 0 | 22 | 20 | 48 | 51 | 37 | 43 | 46 | 52 | 44 | 55 | 59 | 0 | 0
2022-04-25 03:00 | 4 | 1 | 4 | 0 | 45 | Heating | 66 | 64 | 0 | 0 | 21 | 19 | 48 | 50 | 38 | 41 | 46 | 51 | 45 | 55 | 57 | 0 | 0
2022-04-25 04:00 | 4 | 1 | 5 | 0 | 45 | Heating | 66 | 64 | 0 | 0 | 21 | 19 | 48 | 50 | 39 | 40 | 46 | 49 | 45 | 54 | 56 | 0 | 0
2022-04-25 05:00 | 4 | 1 | 6 | 0 | 44 | Heating | 66 | 64 | 0 | 0 | 22 | 20 | 49 | 50 | 40 | 40 | 48 | 49 | 44 | 54 | 55 | 0 | 0
2022-04-25 06:00 | 4 | 1 | 7 | 0 | 45 | Heating | 66 | 64 | 0 | 0 | 21 | 19 | 49 | 50 | 41 | 41 | 46 | 52 | 45 | 55 | 56 | 0 | 0
2022-04-25 07:00 | 4 | 1 | 8 | 0 | 47 | Heating | 70 | 70 | 0 | 0 | 23 | 23 | 49 | 51 | 42 | 41 | 46 | 55 | 47 | 55 | 56 | 0 | 0
2022-04-25 08:00 | 4 | 1 | 9 | 0 | 51 | Heating | 70 | 70 | 0 | 0 | 19 | 19 | 52 | 52 | 42 | 45 | 46 | 59 | 51 | 55 | 52 | 0 | 0
2022-04-25 09:00 | 4 | 1 | 10 | 0 | 53 | Heating | 70 | 70 | 0 | 0 | 17 | 17 | 53 | 55 | 43 | 44 | 46 | 62 | 53 | 57 | 56 | 0 | 0
2022-04-25 10:00 | 4 | 1 | 11 | 0 | 55 | Heating | 70 | 70 | 0 | 0 | 15 | 15 | 56 | 57 | 43 | 44 | 46 | 62 | 55 | 59 | 61 | 0 | 0
2022-04-25 11:00 | 4 | 1 | 12 | 0 | 57 | Heating | 70 | 70 | 0 | 0 | 13 | 13 | 59 | 60 | 42 | 43 | 46 | 63 | 57 | 61 | 67 | 0 | 0
2022-04-25 12:00 | 4 | 1 | 13 | 0 | 57 | Heating | 70 | 70 | 0 | 0 | 13 | 13 | 62 | 64 | 42 | 43 | 48 | 65 | 57 | 66 | 69 | 0 | 0
2022-04-25 13:00 | 4 | 1 | 14 | 0 | 59 | Heating | 70 | 70 | 0 | 0 | 11 | 11 | 63 | 57 | 42 | 42 | 54 | 66 | 59 | 68 | 73 | 0 | 0
2022-04-25 14:00 | 4 | 1 | 15 | 0 | 58 | Heating | 70 | 70 | 0 | 0 | 12 | 12 | 64 | 53 | 43 | 41 | 57 | 67 | 58 | 67 | 77 | 0 | 0
2022-04-25 15:00 | 4 | 1 | 16 | 0 | 56 | Heating | 70 | 70 | 0 | 0 | 14 | 14 | 62 | 51 | 43 | 41 | 57 | 65 | 56 | 69 | 78 | 0 | 0
2022-04-25 16:00 | 4 | 1 | 17 | 0 | 52 | Heating | 70 | 70 | 0 | 0 | 18 | 18 | 62 | 51 | 43 | 42 | 59 | 65 | 52 | 66 | 80 | 0 | 0
2022-04-25 17:00 | 4 | 1 | 18 | 0 | 51 | Heating | 70 | 70 | 0 | 0 | 19 | 19 | 60 | 50 | 43 | 43 | 57 | 64 | 51 | 64 | 78 | 0 | 0
2022-04-25 18:00 | 4 | 1 | 19 | 0 | 51 | Heating | 66 | 64 | 0 | 0 | 15 | 13 | 60 | 49 | 43 | 42 | 54 | 62 | 51 | 56 | 72 | 0 | 0
2022-04-25 19:00 | 4 | 1 | 20 | 0 | 52 | Heating | 66 | 64 | 0 | 0 | 14 | 12 | 60 | 48 | 40 | 42 | 52 | 61 | 52 | 53 | 67 | 0 | 0
2022-04-25 20:00 | 4 | 1 | 21 | 0 | 52 | Heating | 66 | 64 | 0 | 0 | 14 | 12 | 60 | 48 | 38 | 40 | 45 | 58 | 52 | 52 | 65 | 0 | 0
2022-04-25 21:00 | 4 | 1 | 22 | 0 | 51 | Heating | 66 | 64 | 0 | 0 | 15 | 13 | 56 | 47 | 35 | 39 | 39 | 57 | 51 | 52 | 64 | 0 | 0
2022-04-25 22:00 | 4 | 1 | 23 | 0 | 51 | Heating | 66 | 64 | 0 | 0 | 15 | 13 | 55 | 46 | 32 | 38 | 39 | 55 | 51 | 50 | 62 | 0 | 0
2022-04-25 23:00 | 4 | 1 | 24 | 0 | 50 | Heating | 66 | 64 | 0 | 0 | 16 | 14 | 55 | 44 | 30 | 37 | 45 | 52 | 50 | 49 | 59 | 0 | 0
2022-04-26 | 4 | 2 | 1 | 0 | 51 | Heating | 66 | 64 | 0 | 0 | 15 | 13 | 54 | 43 | 27 | 39 | 48 | 52 | 51 | 48 | 59 | 0 | 0
2022-04-26 01:00 | 4 | 2 | 2 | 0 | 50 | Heating | 66 | 64 | 0 | 0 | 16 | 14 | 54 | 42 | 26 | 39 | 46 | 52 | 50 | 46 | 57 | 0 | 0
2022-04-26 02:00 | 4 | 2 | 3 | 0 | 50 | Heating | 66 | 64 | 0 | 0 | 16 | 14 | 50 | 42 | 26 | 39 | 46 | 50 | 50 | 45 | 56 | 0 | 0
2022-04-26 03:00 | 4 | 2 | 4 | 0 | 50 | Heating | 66 | 64 | 0 | 0 | 16 | 14 | 51 | 41 | 25 | 39 | 45 | 48 | 50 | 43 | 55 | 0 | 0
2022-04-26 04:00 | 4 | 2 | 5 | 0 | 49 | Heating | 66 | 64 | 0 | 0 | 17 | 15 | 51 | 41 | 26 | 40 | 43 | 47 | 49 | 41 | 55 | 0 | 0
2022-04-26 05:00 | 4 | 2 | 6 | 0 | 49 | Heating | 66 | 64 | 0 | 0 | 17 | 15 | 48 | 40 | 28 | 39 | 39 | 47 | 49 | 41 | 56 | 0 | 0
2022-04-26 06:00 | 4 | 2 | 7 | 0 | 49 | Heating | 66 | 64 | 0 | 0 | 17 | 15 | 53 | 44 | 29 | 39 | 46 | 52 | 49 | 46 | 63 | 0 | 0
2022-04-26 07:00 | 4 | 2 | 8 | 0 | 50 | Heating | 70 | 70 | 0 | 0 | 20 | 20 | 62 | 46 | 34 | 39 | 48 | 55 | 50 | 49 | 72 | 0 | 0
2022-04-26 08:00 | 4 | 2 | 9 | 0 | 51 | Heating | 70 | 70 | 0 | 0 | 19 | 19 | 66 | 50 | 40 | 39 | 52 | 56 | 51 | 53 | 77 | 0 | 0
2022-04-26 09:00 | 4 | 2 | 10 | 0 | 53 | Heating | 70 | 70 | 0 | 0 | 17 | 17 | 69 | 52 | 45 | 38 | 52 | 58 | 53 | 56 | 83 | 0 | 0
2022-04-26 10:00 | 4 | 2 | 11 | 0 | 55 | Heating | 70 | 70 | 0 | 0 | 15 | 15 | 74 | 55 | 47 | 40 | 55 | 60 | 55 | 58 | 88 | 0 | 0
2022-04-26 11:00 | 4 | 2 | 12 | 0 | 56 | Heating | 70 | 70 | 0 | 0 | 14 | 14 | 76 | 56 | 48 | 40 | 55 | 63 | 56 | 59 | 90 | 0 | 0
2022-04-26 12:00 | 4 | 2 | 13 | 0 | 59 | Heating | 70 | 70 | 0 | 0 | 11 | 11 | 79 | 60 | 50 | 43 | 57 | 65 | 59 | 59 | 89 | 0 | 0
2022-04-26 13:00 | 4 | 2 | 14 | 0 | 60 | Heating | 70 | 70 | 0 | 0 | 10 | 10 | 81 | 58 | 51 | 41 | 61 | 66 | 60 | 59 | 88 | 0 | 0
2022-04-26 14:00 | 4 | 2 | 15 | 0 | 61 | Heating | 70 | 70 | 0 | 0 | 9 | 9 | 81 | 59 | 51 | 46 | 63 | 68 | 61 | 59 | 91 | 0 | 0
2022-04-26 15:00 | 4 | 2 | 16 | 0 | 63 | Heating | 70 | 70 | 0 | 0 | 7 | 7 | 82 | 60 | 52 | 45 | 63 | 65 | 63 | 60 | 89 | 0 | 0
2022-04-26 16:00 | 4 | 2 | 17 | 0 | 64 | Heating | 70 | 70 | 0 | 0 | 6 | 6 | 81 | 58 | 51 | 46 | 63 | 67 | 64 | 61 | 72 | 0 | 0
2022-04-26 17:00 | 4 | 2 | 18 | 0 | 64 | Heating | 70 | 70 | 0 | 0 | 6 | 6 | 79 | 57 | 50 | 47 | 61 | 65 | 64 | 60 | 68 | 0 | 0
2022-04-26 18:00 | 4 | 2 | 19 | 0 | 61 | Heating | 66 | 64 | 0 | 0 | 5 | 3 | 75 | 55 | 49 | 43 | 59 | 60 | 61 | 59 | 68 | 0 | 0
2022-04-26 19:00 | 4 | 2 | 20 | 0 | 58 | Heating | 66 | 64 | 0 | 0 | 8 | 6 | 73 | 52 | 47 | 40 | 55 | 58 | 58 | 56 | 67 | 0 | 0
2022-04-26 20:00 | 4 | 2 | 21 | 0 | 58 | Heating | 66 | 64 | 0 | 0 | 8 | 6 | 69 | 51 | 44 | 37 | 52 | 57 | 58 | 54 | 68 | 0 | 0
2022-04-26 21:00 | 4 | 2 | 22 | 0 | 55 | Heating | 66 | 64 | 0 | 0 | 11 | 9 | 64 | 49 | 42 | 36 | 45 | 55 | 55 | 53 | 66 | 0 | 0
2022-04-26 22:00 | 4 | 2 | 23 | 0 | 53 | Heating | 66 | 64 | 0 | 0 | 13 | 11 | 62 | 47 | 39 | 35 | 45 | 52 | 53 | 51 | 63 | 0 | 0
2022-04-26 23:00 | 4 | 2 | 24 | 0 | 52 | Heating | 66 | 64 | 0 | 0 | 14 | 12 | 63 | 45 | 37 | 35 | 43 | 52 | 52 | 51 | 61 | 0 | 0
2022-04-27 | 4 | 3 | 1 | 0 | 50 | Heating | 66 | 64 | 0 | 0 | 16 | 14 | 61 | 44 | 34 | 36 | 48 | 52 | 50 | 51 | 60 | 0 | 0
2022-04-27 01:00 | 4 | 3 | 2 | 0 | 49 | Heating | 66 | 64 | 0 | 0 | 17 | 15 | 56 | 43 | 35 | 36 | 46 | 54 | 49 | 50 | 59 | 0 | 0
2022-04-27 02:00 | 4 | 3 | 3 | 0 | 48 | Heating | 66 | 64 | 0 | 0 | 18 | 16 | 53 | 43 | 35 | 36 | 41 | 53 | 48 | 50 | 57 | 0 | 0
2022-04-27 03:00 | 4 | 3 | 4 | 0 | 47 | Heating | 66 | 64 | 0 | 0 | 19 | 17 | 53 | 42 | 36 | 37 | 39 | 50 | 47 | 50 | 57 | 0 | 0
2022-04-27 04:00 | 4 | 3 | 5 | 0 | 46 | Heating | 66 | 64 | 0 | 0 | 20 | 18 | 51 | 42 | 37 | 37 | 39 | 50 | 46 | 50 | 57 | 0 | 0
2022-04-27 05:00 | 4 | 3 | 6 | 0 | 45 | Heating | 66 | 64 | 0 | 0 | 21 | 19 | 51 | 43 | 37 | 36 | 39 | 52 | 45 | 51 | 58 | 0 | 0
2022-04-27 06:00 | 4 | 3 | 7 | 0 | 46 | Heating | 66 | 64 | 0 | 0 | 20 | 18 | 60 | 44 | 38 | 40 | 43 | 57 | 46 | 48 | 57 | 0 | 0
2022-04-27 07:00 | 4 | 3 | 8 | 0 | 50 | Heating | 70 | 70 | 0 | 0 | 20 | 20 | 60 | 45 | 39 | 48 | 46 | 60 | 50 | 47 | 59 | 0 | 0
2022-04-27 08:00 | 4 | 3 | 9 | 0 | 55 | Heating | 70 | 70 | 0 | 0 | 15 | 15 | 57 | 47 | 39 | 50 | 48 | 64 | 55 | 48 | 68 | 0 | 0
2022-04-27 09:00 | 4 | 3 | 10 | 0 | 58 | Heating | 70 | 70 | 0 | 0 | 12 | 12 | 60 | 46 | 40 | 55 | 52 | 67 | 58 | 49 | 75 | 0 | 0
2022-04-27 10:00 | 4 | 3 | 11 | 0 | 61 | Heating | 70 | 70 | 0 | 0 | 9 | 9 | 61 | 47 | 40 | 56 | 54 | 70 | 61 | 49 | 80 | 0 | 0
2022-04-27 11:00 | 4 | 3 | 12 | 0 | 65 | Heating | 70 | 70 | 0 | 0 | 5 | 5 | 63 | 47 | 40 | 60 | 55 | 73 | 65 | 50 | 87 | 0 | 0
2022-04-27 12:00 | 4 | 3 | 13 | 0 | 66 | Heating | 70 | 70 | 0 | 0 | 4 | 4 | 65 | 48 | 40 | 62 | 57 | 76 | 66 | 50 | 89 | 0 | 0
2022-04-27 13:00 | 4 | 3 | 14 | 0 | 68 | Heating | 70 | 70 | 0 | 0 | 2 | 2 | 66 | 47 | 40 | 63 | 59 | 78 | 68 | 51 | 91 | 0 | 0
2022-04-27 14:00 | 4 | 3 | 15 | 0 | 67 | Heating | 70 | 70 | 0 | 0 | 3 | 3 | 67 | 47 | 41 | 64 | 61 | 76 | 67 | 51 | 91 | 0 | 0
2022-04-27 15:00 | 4 | 3 | 16 | 0 | 67 | Heating | 70 | 70 | 0 | 0 | 3 | 3 | 69 | 47 | 41 | 65 | 61 | 77 | 67 | 57 | 91 | 0 | 0
2022-04-27 16:00 | 4 | 3 | 17 | 0 | 66 | Heating | 70 | 70 | 0 | 0 | 4 | 4 | 68 | 47 | 41 | 65 | 59 | 76 | 66 | 51 | 88 | 0 | 0
2022-04-27 17:00 | 4 | 3 | 18 | 0 | 64 | Heating | 70 | 70 | 0 | 0 | 6 | 6 | 65 | 48 | 41 | 64 | 59 | 74 | 64 | 51 | 86 | 0 | 0
2022-04-27 18:00 | 4 | 3 | 19 | 0 | 61 | Heating | 66 | 64 | 0 | 0 | 5 | 3 | 61 | 48 | 41 | 61 | 57 | 72 | 61 | 51 | 84 | 0 | 0
2022-04-27 19:00 | 4 | 3 | 20 | 0 | 58 | Heating | 66 | 64 | 0 | 0 | 8 | 6 | 57 | 47 | 41 | 60 | 57 | 67 | 58 | 50 | 83 | 0 | 0
2022-04-27 20:00 | 4 | 3 | 21 | 0 | 56 | Heating | 66 | 64 | 0 | 0 | 10 | 8 | 54 | 48 | 41 | 59 | 54 | 66 | 56 | 50 | 72 | 0 | 0
2022-04-27 21:00 | 4 | 3 | 22 | 0 | 54 | Heating | 66 | 64 | 0 | 0 | 12 | 10 | 54 | 48 | 41 | 60 | 52 | 65 | 54 | 50 | 70 | 0 | 0
2022-04-27 22:00 | 4 | 3 | 23 | 0 | 52 | Heating | 66 | 64 | 0 | 0 | 14 | 12 | 52 | 48 | 41 | 61 | 52 | 64 | 52 | 50 | 68 | 0 | 0
2022-04-27 23:00 | 4 | 3 | 24 | 0 | 50 | Heating | 66 | 64 | 0 | 0 | 16 | 14 | 48 | 48 | 41 | 60 | 50 | 64 | 50 | 50 | 64 | 0 | 0
2022-04-28 | 4 | 4 | 1 | 0 | 49 | Heating | 66 | 64 | 0 | 0 | 17 | 15 | 45 | 48 | 41 | 60 | 50 | 63 | 49 | 50 | 63 | 0 | 0
2022-04-28 01:00 | 4 | 4 | 2 | 0 | 46 | Heating | 66 | 64 | 0 | 0 | 20 | 18 | 43 | 48 | 41 | 56 | 50 | 62 | 46 | 50 | 61 | 0 | 0
2022-04-28 02:00 | 4 | 4 | 3 | 0 | 44 | Heating | 66 | 64 | 0 | 0 | 22 | 20 | 43 | 47 | 41 | 46 | 50 | 61 | 44 | 50 | 62 | 0 | 0
2022-04-28 03:00 | 4 | 4 | 4 | 0 | 43 | Heating | 66 | 64 | 0 | 0 | 23 | 21 | 42 | 47 | 41 | 43 | 50 | 59 | 43 | 49 | 62 | 0 | 0
2022-04-28 04:00 | 4 | 4 | 5 | 0 | 42 | Heating | 66 | 64 | 0 | 0 | 24 | 22 | 42 | 47 | 41 | 43 | 48 | 58 | 42 | 49 | 59 | 0 | 0
2022-04-28 05:00 | 4 | 4 | 6 | 0 | 41 | Heating | 66 | 64 | 0 | 0 | 25 | 23 | 42 | 47 | 42 | 41 | 50 | 59 | 41 | 50 | 59 | 0 | 0
2022-04-28 06:00 | 4 | 4 | 7 | 0 | 44 | Heating | 66 | 64 | 0 | 0 | 22 | 20 | 49 | 47 | 42 | 40 | 50 | 60 | 44 | 50 | 64 | 0 | 0
2022-04-28 07:00 | 4 | 4 | 8 | 0 | 49 | Heating | 70 | 70 | 0 | 0 | 21 | 21 | 54 | 48 | 42 | 39 | 52 | 62 | 49 | 50 | 68 | 0 | 0
2022-04-28 08:00 | 4 | 4 | 9 | 0 | 55 | Heating | 70 | 70 | 0 | 0 | 15 | 15 | 60 | 48 | 43 | 39 | 52 | 64 | 55 | 51 | 72 | 0 | 0
2022-04-28 09:00 | 4 | 4 | 10 | 0 | 59 | Heating | 70 | 70 | 0 | 0 | 11 | 11 | 65 | 48 | 43 | 41 | 54 | 65 | 59 | 51 | 83 | 0 | 0
2022-04-28 10:00 | 4 | 4 | 11 | 0 | 62 | Heating | 70 | 70 | 0 | 0 | 8 | 8 | 63 | 47 | 44 | 41 | 61 | 65 | 62 | 51 | 85 | 0 | 0
2022-04-28 11:00 | 4 | 4 | 12 | 0 | 64 | Heating | 70 | 70 | 0 | 0 | 6 | 6 | 62 | 46 | 44 | 40 | 63 | 67 | 64 | 50 | 88 | 0 | 0
2022-04-28 12:00 | 4 | 4 | 13 | 0 | 66 | Heating | 70 | 70 | 0 | 0 | 4 | 4 | 63 | 46 | 45 | 40 | 64 | 67 | 66 | 50 | 90 | 0 | 0
2022-04-28 13:00 | 4 | 4 | 14 | 0 | 66 | Heating | 70 | 70 | 0 | 0 | 4 | 4 | 62 | 47 | 45 | 39 | 70 | 68 | 66 | 50 | 89 | 0 | 0
2022-04-28 14:00 | 4 | 4 | 15 | 0 | 67 | Heating | 70 | 70 | 0 | 0 | 3 | 3 | 56 | 46 | 45 | 39 | 72 | 69 | 67 | 52 | 89 | 0 | 0
2022-04-28 15:00 | 4 | 4 | 16 | 0 | 66 | Heating | 70 | 70 | 0 | 0 | 4 | 4 | 58 | 46 | 45 | 39 | 72 | 68 | 66 | 52 | 88 | 0 | 0
2022-04-28 16:00 | 4 | 4 | 17 | 0 | 67 | Heating | 70 | 70 | 0 | 0 | 3 | 3 | 60 | 46 | 45 | 38 | 68 | 68 | 67 | 52 | 86 | 0 | 0
2022-04-28 17:00 | 4 | 4 | 18 | 0 | 64 | Heating | 70 | 70 | 0 | 0 | 6 | 6 | 56 | 45 | 44 | 39 | 66 | 67 | 64 | 51 | 84 | 0 | 0
2022-04-28 18:00 | 4 | 4 | 19 | 0 | 62 | Heating | 66 | 64 | 0 | 0 | 4 | 2 | 50 | 45 | 44 | 37 | 64 | 64 | 62 | 50 | 82 | 0 | 0
2022-04-28 19:00 | 4 | 4 | 20 | 0 | 60 | Heating | 66 | 64 | 0 | 0 | 6 | 4 | 50 | 44 | 44 | 36 | 61 | 62 | 60 | 49 | 81 | 0 | 0
2022-04-28 20:00 | 4 | 4 | 21 | 0 | 58 | Heating | 66 | 64 | 0 | 0 | 8 | 6 | 51 | 44 | 43 | 36 | 63 | 59 | 58 | 48 | 78 | 0 | 0
2022-04-28 21:00 | 4 | 4 | 22 | 0 | 54 | Heating | 66 | 64 | 0 | 0 | 12 | 10 | 50 | 44 | 43 | 38 | 64 | 58 | 54 | 48 | 73 | 0 | 0
2022-04-28 22:00 | 4 | 4 | 23 | 0 | 52 | Heating | 66 | 64 | 0 | 0 | 14 | 12 | 48 | 43 | 43 | 37 | 63 | 55 | 52 | 48 | 74 | 0 | 0
2022-04-28 23:00 | 4 | 4 | 24 | 0 | 50 | Heating | 66 | 64 | 0 | 0 | 16 | 14 | 47 | 43 | 42 | 35 | 61 | 55 | 50 | 47 | 74 | 0 | 0
2022-04-29 | 4 | 5 | 1 | 0 | 49 | Heating | 66 | 64 | 0 | 0 | 17 | 15 | 46 | 43 | 42 | 33 | 57 | 54 | 49 | 46 | 66 | 0 | 0
2022-04-29 01:00 | 4 | 5 | 2 | 0 | 47 | Heating | 66 | 64 | 0 | 0 | 19 | 17 | 45 | 42 | 42 | 32 | 55 | 51 | 47 | 46 | 68 | 0 | 0
2022-04-29 02:00 | 4 | 5 | 3 | 0 | 45 | Heating | 66 | 64 | 0 | 0 | 21 | 19 | 45 | 42 | 41 | 26 | 55 | 52 | 45 | 46 | 63 | 0 | 0
2022-04-29 03:00 | 4 | 5 | 4 | 0 | 45 | Heating | 66 | 64 | 0 | 0 | 21 | 19 | 45 | 42 | 41 | 24 | 54 | 51 | 45 | 46 | 62 | 0 | 0
2022-04-29 04:00 | 4 | 5 | 5 | 0 | 45 | Heating | 66 | 64 | 0 | 0 | 21 | 19 | 45 | 42 | 41 | 27 | 52 | 49 | 45 | 46 | 62 | 0 | 0
2022-04-29 05:00 | 4 | 5 | 6 | 0 | 44 | Heating | 66 | 64 | 0 | 0 | 22 | 20 | 47 | 42 | 41 | 26 | 52 | 51 | 44 | 46 | 61 | 0 | 0
2022-04-29 06:00 | 4 | 5 | 7 | 0 | 49 | Heating | 66 | 64 | 0 | 0 | 17 | 15 | 50 | 44 | 41 | 30 | 48 | 55 | 49 | 48 | 65 | 0 | 0
2022-04-29 07:00 | 4 | 5 | 8 | 0 | 55 | Heating | 70 | 70 | 0 | 0 | 15 | 15 | 52 | 44 | 42 | 38 | 48 | 60 | 55 | 49 | 69 | 0 | 0
2022-04-29 08:00 | 4 | 5 | 9 | 0 | 60 | Heating | 70 | 70 | 0 | 0 | 10 | 10 | 56 | 45 | 43 | 41 | 48 | 63 | 60 | 50 | 71 | 0 | 0
2022-04-29 09:00 | 4 | 5 | 10 | 0 | 63 | Heating | 70 | 70 | 0 | 0 | 7 | 7 | 59 | 47 | 44 | 41 | 48 | 65 | 63 | 52 | 71 | 0 | 0
2022-04-29 10:00 | 4 | 5 | 11 | 0 | 67 | Heating | 70 | 70 | 0 | 0 | 3 | 3 | 62 | 48 | 44 | 42 | 48 | 67 | 67 | 52 | 73 | 0 | 0
2022-04-29 11:00 | 4 | 5 | 12 | 0 | 70 | Heating | 70 | 70 | 0 | 0 | 0 | 0 | 66 | 49 | 43 | 43 | 50 | 68 | 70 | 52 | 75 | 0 | 0
2022-04-29 12:00 | 4 | 5 | 13 | 0 | 70 | Heating | 70 | 70 | 0 | 0 | 0 | 0 | 69 | 50 | 43 | 43 | 50 | 69 | 70 | 53 | 70 | 0 | 0
2022-04-29 13:00 | 4 | 5 | 14 | 0 | 72 | Heating | 70 | 70 | 0 | 0 | 0 | 0 | 71 | 51 | 44 | 45 | 50 | 69 | 72 | 53 | 63 | 0 | 0
2022-04-29 14:00 | 4 | 5 | 15 | 0 | 72 | Heating | 70 | 70 | 0 | 0 | 0 | 0 | 73 | 51 | 44 | 47 | 48 | 70 | 72 | 53 | 62 | 0 | 0
2022-04-29 15:00 | 4 | 5 | 16 | 0 | 70 | Heating | 70 | 70 | 0 | 0 | 0 | 0 | 71 | 57 | 45 | 48 | 48 | 70 | 70 | 53 | 62 | 0 | 0
2022-04-29 16:00 | 4 | 5 | 17 | 0 | 71 | Heating | 70 | 70 | 0 | 0 | 0 | 0 | 72 | 50 | 45 | 48 | 48 | 70 | 71 | 52 | 62 | 0 | 0
2022-04-29 17:00 | 4 | 5 | 18 | 0 | 69 | Heating | 70 | 70 | 0 | 0 | 1 | 1 | 68 | 50 | 45 | 48 | 46 | 69 | 69 | 52 | 62 | 0 | 0
2022-04-29 18:00 | 4 | 5 | 19 | 0 | 67 | Heating | 66 | 64 | 0 | 0 | 0 | 0 | 64 | 49 | 45 | 46 | 46 | 64 | 67 | 52 | 61 | 0 | 0
2022-04-29 19:00 | 4 | 5 | 20 | 0 | 66 | Heating | 66 | 64 | 0 | 0 | 0 | 0 | 60 | 48 | 42 | 42 | 46 | 62 | 66 | 51 | 60 | 0 | 0
2022-04-29 20:00 | 4 | 5 | 21 | 0 | 62 | Heating | 66 | 64 | 0 | 0 | 4 | 2 | 61 | 48 | 39 | 39 | 45 | 60 | 62 | 51 | 60 | 0 | 0
2022-04-29 21:00 | 4 | 5 | 22 | 0 | 62 | Heating | 66 | 64 | 0 | 0 | 4 | 2 | 60 | 48 | 36 | 35 | 45 | 57 | 62 | 51 | 59 | 0 | 0
2022-04-29 22:00 | 4 | 5 | 23 | 0 | 61 | Heating | 66 | 64 | 0 | 0 | 5 | 3 | 55 | 48 | 36 | 35 | 45 | 54 | 61 | 51 | 58 | 0 | 0
2022-04-29 23:00 | 4 | 5 | 24 | 0 | 59 | Heating | 66 | 64 | 0 | 0 | 7 | 5 | 55 | 47 | 36 | 34 | 45 | 55 | 59 | 50 | 57 | 0 | 0
2022-04-30 | 4 | 6 | 1 | 0 | 57 | Heating | 66 | 64 | 0 | 0 | 9 | 7 | 53 | 47 | 36 | 35 | 43 | 54 | 57 | 50 | 57 | 0 | 0
2022-04-30 01:00 | 4 | 6 | 2 | 0 | 55 | Heating | 66 | 64 | 0 | 0 | 11 | 9 | 51 | 47 | 37 | 36 | 43 | 55 | 55 | 50 | 57 | 0 | 0
2022-04-30 02:00 | 4 | 6 | 3 | 0 | 52 | Heating | 66 | 64 | 0 | 0 | 14 | 12 | 47 | 47 | 38 | 35 | 43 | 56 | 52 | 50 | 56 | 0 | 0
2022-04-30 03:00 | 4 | 6 | 4 | 0 | 49 | Heating | 66 | 64 | 0 | 0 | 17 | 15 | 45 | 46 | 39 | 36 | 43 | 56 | 49 | 50 | 56 | 0 | 0
2022-04-30 04:00 | 4 | 6 | 5 | 0 | 48 | Heating | 66 | 64 | 0 | 0 | 18 | 16 | 45 | 46 | 40 | 36 | 43 | 56 | 48 | 50 | 56 | 0 | 0
2022-04-30 05:00 | 4 | 6 | 6 | 0 | 44 | Heating | 66 | 64 | 0 | 0 | 22 | 20 | 47 | 47 | 40 | 37 | 43 | 56 | 44 | 50 | 56 | 0 | 0
2022-04-30 06:00 | 4 | 6 | 7 | 0 | 43 | Heating | 66 | 64 | 0 | 0 | 23 | 21 | 50 | 48 | 41 | 43 | 46 | 56 | 43 | 51 | 56 | 0 | 0
2022-04-30 07:00 | 4 | 6 | 8 | 0 | 44 | Heating | 66 | 64 | 0 | 0 | 22 | 20 | 58 | 49 | 44 | 51 | 50 | 56 | 44 | 53 | 57 | 0 | 0
2022-04-30 08:00 | 4 | 6 | 9 | 0 | 46 | Heating | 66 | 64 | 0 | 0 | 20 | 18 | 64 | 50 | 46 | 54 | 52 | 58 | 46 | 53 | 57 | 0 | 0
2022-04-30 09:00 | 4 | 6 | 10 | 0 | 49 | Heating | 66 | 64 | 0 | 0 | 17 | 15 | 69 | 53 | 49 | 54 | 54 | 54 | 49 | 55 | 57 | 0 | 0
2022-04-30 10:00 | 4 | 6 | 11 | 0 | 51 | Heating | 66 | 64 | 0 | 0 | 15 | 13 | 73 | 54 | 50 | 55 | 57 | 53 | 51 | 59 | 58 | 0 | 0
2022-04-30 11:00 | 4 | 6 | 12 | 0 | 53 | Heating | 66 | 64 | 0 | 0 | 13 | 11 | 77 | 56 | 51 | 54 | 61 | 53 | 53 | 59 | 57 | 0 | 0
2022-04-30 12:00 | 4 | 6 | 13 | 0 | 55 | Heating | 66 | 64 | 0 | 0 | 11 | 9 | 80 | 60 | 52 | 53 | 63 | 53 | 55 | 61 | 59 | 0 | 0
2022-04-30 13:00 | 4 | 6 | 14 | 0 | 56 | Heating | 66 | 64 | 0 | 0 | 10 | 8 | 81 | 62 | 53 | 55 | 61 | 50 | 56 | 62 | 63 | 0 | 0
2022-04-30 14:00 | 4 | 6 | 15 | 0 | 56 | Heating | 66 | 64 | 0 | 0 | 10 | 8 | 82 | 64 | 54 | 56 | 54 | 50 | 56 | 62 | 62 | 0 | 0
2022-04-30 15:00 | 4 | 6 | 16 | 0 | 55 | Heating | 66 | 64 | 0 | 0 | 11 | 9 | 83 | 64 | 55 | 58 | 54 | 50 | 55 | 63 | 63 | 0 | 0
2022-04-30 16:00 | 4 | 6 | 17 | 0 | 54 | Heating | 66 | 64 | 0 | 0 | 12 | 10 | 82 | 64 | 54 | 58 | 54 | 50 | 54 | 63 | 63 | 0 | 0
2022-04-30 17:00 | 4 | 6 | 18 | 0 | 52 | Heating | 66 | 64 | 0 | 0 | 14 | 12 | 81 | 64 | 53 | 57 | 54 | 50 | 52 | 62 | 62 | 0 | 0
2022-04-30 18:00 | 4 | 6 | 19 | 0 | 48 | Heating | 66 | 64 | 0 | 0 | 18 | 16 | 74 | 59 | 52 | 55 | 54 | 50 | 48 | 60 | 61 | 0 | 0
2022-04-30 19:00 | 4 | 6 | 20 | 0 | 44 | Heating | 66 | 64 | 0 | 0 | 22 | 20 | 72 | 56 | 51 | 50 | 55 | 51 | 44 | 59 | 59 | 0 | 0
2022-04-30 20:00 | 4 | 6 | 21 | 0 | 42 | Heating | 66 | 64 | 0 | 0 | 24 | 22 | 70 | 54 | 49 | 46 | 55 | 51 | 42 | 58 | 58 | 0 | 0
2022-04-30 21:00 | 4 | 6 | 22 | 0 | 42 | Heating | 66 | 64 | 0 | 0 | 24 | 22 | 66 | 52 | 49 | 48 | 55 | 51 | 42 | 55 | 55 | 0 | 0
2022-04-30 22:00 | 4 | 6 | 23 | 0 | 42 | Heating | 66 | 64 | 0 | 0 | 24 | 22 | 62 | 50 | 48 | 51 | 54 | 51 | 42 | 52 | 53 | 0 | 0
2022-04-30 23:00 | 4 | 6 | 24 | 0 | 41 | Heating | 66 | 64 | 0 | 0 | 25 | 23 | 58 | 47 | 47 | 53 | 54 | 51 | 41 | 49 | 50 | 0 | 0
2022-05-01 | 5 | 7 | 1 | 0 | 41 | Cooling | 78 | 80 | 0 | 0 | 0 | 0 | 54 | 46 | 46 | 56 | 53 | 52 | 41 | 46 | 47 | 0 | 0
2022-05-01 01:00 | 5 | 7 | 2 | 0 | 40 | Cooling | 78 | 80 | 0 | 0 | 0 | 0 | 50 | 43 | 46 | 58 | 52 | 52 | 40 | 43 | 44 | 0 | 0
2022-05-01 02:00 | 5 | 7 | 3 | 0 | 40 | Cooling | 78 | 80 | 0 | 0 | 0 | 0 | 46 | 41 | 45 | 61 | 52 | 52 | 40 | 40 | 42 | 0 | 0
2022-05-01 03:00 | 5 | 7 | 4 | 0 | 40 | Cooling | 78 | 80 | 0 | 0 | 0 | 0 | 42 | 39 | 44 | 63 | 51 | 52 | 40 | 37 | 39 | 0 | 0
2022-05-01 04:00 | 5 | 7 | 5 | 0 | 37 | Cooling | 78 | 80 | 0 | 0 | 0 | 0 | 42 | 40 | 44 | 65 | 52 | 50 | 37 | 35 | 37 | 0 | 0
2022-05-01 05:00 | 5 | 7 | 6 | 0 | 38 | Cooling | 78 | 80 | 0 | 0 | 0 | 0 | 41 | 40 | 44 | 66 | 48 | 53 | 38 | 35 | 39 | 0 | 0
2022-05-01 06:00 | 5 | 7 | 7 | 0 | 40 | Cooling | 78 | 80 | 0 | 0 | 0 | 0 | 45 | 41 | 44 | 65 | 58 | 57 | 40 | 40 | 45 | 0 | 0
2022-05-01 07:00 | 5 | 7 | 8 | 0 | 42 | Cooling | 78 | 80 | 0 | 0 | 0 | 0 | 49 | 46 | 46 | 66 | 64 | 61 | 42 | 44 | 49 | 0 | 0
2022-05-01 08:00 | 5 | 7 | 9 | 0 | 45 | Cooling | 78 | 80 | 0 | 0 | 0 | 0 | 51 | 45 | 48 | 66 | 66 | 66 | 45 | 47 | 54 | 0 | 0
2022-05-01 09:00 | 5 | 7 | 10 | 0 | 48 | Cooling | 78 | 80 | 0 | 0 | 0 | 0 | 54 | 47 | 50 | 66 | 71 | 72 | 48 | 52 | 59 | 0 | 0
2022-05-01 10:00 | 5 | 7 | 11 | 0 | 50 | Cooling | 78 | 80 | 0 | 0 | 0 | 0 | 57 | 51 | 51 | 51 | 74 | 78 | 50 | 54 | 59 | 0 | 0
2022-05-01 11:00 | 5 | 7 | 12 | 0 | 52 | Cooling | 78 | 80 | 0 | 0 | 0 | 0 | 60 | 52 | 51 | 52 | 78 | 80 | 52 | 57 | 61 | 0 | 0
2022-05-01 12:00 | 5 | 7 | 13 | 0 | 54 | Cooling | 78 | 80 | 0 | 0 | 0 | 0 | 61 | 53 | 52 | 57 | 79 | 83 | 54 | 55 | 62 | 0 | 0
2022-05-01 13:00 | 5 | 7 | 14 | 0 | 56 | Cooling | 78 | 80 | 0 | 0 | 0 | 0 | 63 | 52 | 52 | 60 | 81 | 83 | 56 | 59 | 66 | 0 | 0
2022-05-01 14:00 | 5 | 7 | 15 | 0 | 56 | Cooling | 78 | 80 | 0 | 0 | 0 | 0 | 64 | 52 | 53 | 63 | 77 | 83 | 56 | 60 | 63 | 0 | 0
2022-05-01 15:00 | 5 | 7 | 16 | 0 | 58 | Cooling | 78 | 80 | 0 | 0 | 0 | 0 | 63 | 53 | 53 | 62 | 63 | 83 | 58 | 60 | 62 | 0 | 0
2022-05-01 16:00 | 5 | 7 | 17 | 0 | 57 | Cooling | 78 | 80 | 0 | 0 | 0 | 0 | 63 | 53 | 53 | 60 | 63 | 82 | 57 | 60 | 63 | 0 | 0
2022-05-01 17:00 | 5 | 7 | 18 | 0 | 56 | Cooling | 78 | 80 | 0 | 0 | 0 | 0 | 61 | 51 | 52 | 57 | 63 | 79 | 56 | 60 | 61 | 0 | 0
2022-05-01 18:00 | 5 | 7 | 19 | 0 | 55 | Cooling | 78 | 80 | 0 | 0 | 0 | 0 | 59 | 48 | 52 | 52 | 61 | 74 | 55 | 58 | 59 | 0 | 0
2022-05-01 19:00 | 5 | 7 | 20 | 0 | 52 | Cooling | 78 | 80 | 0 | 0 | 0 | 0 | 58 | 45 | 51 | 50 | 62 | 71 | 52 | 54 | 55 | 0 | 0
2022-05-01 20:00 | 5 | 7 | 21 | 0 | 50 | Cooling | 78 | 80 | 0 | 0 | 0 | 0 | 56 | 44 | 50 | 49 | 61 | 67 | 50 | 54 | 53 | 0 | 0
2022-05-01 21:00 | 5 | 7 | 22 | 0 | 46 | Cooling | 78 | 80 | 0 | 0 | 0 | 0 | 54 | 42 | 49 | 46 | 59 | 65 | 46 | 51 | 47 | 0 | 0
2022-05-01 22:00 | 5 | 7 | 23 | 0 | 44 | Cooling | 78 | 80 | 0 | 0 | 0 | 0 | 54 | 42 | 47 | 43 | 57 | 64 | 44 | 47 | 46 | 0 | 0
2022-05-01 23:00 | 5 | 7 | 24 | 0 | 41 | Cooling | 78 | 80 | 0 | 0 | 0 | 0 | 53 | 41 | 45 | 40 | 55 | 63 | 41 | 46 | 45 | 0 | 0
2022-05-02 | 5 | 1 | 1 | 0 | 40 | Cooling | 78 | 80 | 0 | 0 | 0 | 0 | 53 | 41 | 43 | 40 | 55 | 61 | 40 | 43 | 40 | 0 | 0
2022-05-02 01:00 | 5 | 1 | 2 | 0 | 39 | Cooling | 78 | 80 | 0 | 0 | 0 | 0 | 52 | 39 | 41 | 38 | 54 | 59 | 39 | 42 | 40 | 0 | 0
2022-05-02 02:00 | 5 | 1 | 3 | 0 | 38 | Cooling | 78 | 80 | 0 | 0 | 0 | 0 | 53 | 38 | 40 | 37 | 52 | 57 | 38 | 43 | 41 | 0 | 0
2022-05-02 03:00 | 5 | 1 | 4 | 0 | 37 | Cooling | 78 | 80 | 0 | 0 | 0 | 0 | 51 | 37 | 38 | 36 | 49 | 56 | 37 | 42 | 41 | 0 | 0
2022-05-02 04:00 | 5 | 1 | 5 | 0 | 35 | Cooling | 78 | 80 | 0 | 0 | 0 | 0 | 51 | 38 | 40 | 36 | 48 | 56 | 35 | 41 | 40 | 0 | 0
2022-05-02 05:00 | 5 | 1 | 6 | 0 | 36 | Cooling | 78 | 80 | 0 | 0 | 0 | 0 | 50 | 38 | 41 | 36 | 48 | 58 | 36 | 44 | 41 | 0 | 0
2022-05-02 06:00 | 5 | 1 | 7 | 0 | 40 | Cooling | 78 | 80 | 0 | 0 | 0 | 0 | 51 | 40 | 43 | 36 | 47 | 62 | 40 | 45 | 46 | 0 | 0
2022-05-02 07:00 | 5 | 1 | 8 | 0 | 46 | Cooling | 72 | 77 | 0 | 0 | 0 | 0 | 53 | 41 | 49 | 36 | 47 | 67 | 46 | 50 | 51 | 0 | 0
2022-05-02 08:00 | 5 | 1 | 9 | 0 | 52 | Cooling | 72 | 77 | 0 | 0 | 0 | 0 | 54 | 45 | 54 | 36 | 47 | 71 | 52 | 54 | 52 | 0 | 0
2022-05-02 09:00 | 5 | 1 | 10 | 0 | 57 | Cooling | 72 | 77 | 0 | 0 | 0 | 0 | 55 | 49 | 60 | 37 | 47 | 77 | 57 | 55 | 53 | 0 | 0
2022-05-02 10:00 | 5 | 1 | 11 | 0 | 60 | Cooling | 72 | 77 | 0 | 0 | 0 | 0 | 56 | 48 | 61 | 39 | 46 | 82 | 60 | 57 | 54 | 0 | 0
2022-05-02 11:00 | 5 | 1 | 12 | 0 | 63 | Cooling | 72 | 77 | 0 | 0 | 0 | 0 | 56 | 50 | 63 | 40 | 47 | 84 | 63 | 60 | 54 | 0 | 0
2022-05-02 12:00 | 5 | 1 | 13 | 0 | 65 | Cooling | 72 | 77 | 0 | 0 | 0 | 0 | 57 | 51 | 64 | 42 | 48 | 86 | 65 | 59 | 55 | 0 | 0
2022-05-02 13:00 | 5 | 1 | 14 | 0 | 67 | Cooling | 72 | 77 | 0 | 0 | 0 | 0 | 58 | 50 | 64 | 44 | 48 | 86 | 67 | 59 | 57 | 0 | 0
2022-05-02 14:00 | 5 | 1 | 15 | 0 | 69 | Cooling | 72 | 77 | 0 | 0 | 0 | 0 | 59 | 51 | 65 | 44 | 47 | 86 | 69 | 61 | 57 | 0 | 0
2022-05-02 15:00 | 5 | 1 | 16 | 0 | 70 | Cooling | 72 | 77 | 0 | 0 | 0 | 0 | 59 | 50 | 65 | 44 | 46 | 86 | 70 | 60 | 56 | 0 | 0
2022-05-02 16:00 | 5 | 1 | 17 | 0 | 70 | Cooling | 72 | 77 | 0 | 0 | 0 | 0 | 59 | 51 | 61 | 45 | 46 | 86 | 70 | 62 | 57 | 0 | 0
2022-05-02 17:00 | 5 | 1 | 18 | 0 | 69 | Cooling | 72 | 77 | 0 | 0 | 0 | 0 | 60 | 51 | 58 | 44 | 46 | 81 | 69 | 61 | 56 | 0 | 0
2022-05-02 18:00 | 5 | 1 | 19 | 0 | 67 | Cooling | 78 | 80 | 0 | 0 | 0 | 0 | 57 | 51 | 54 | 43 | 46 | 77 | 67 | 58 | 55 | 0 | 0
2022-05-02 19:00 | 5 | 1 | 20 | 0 | 64 | Cooling | 78 | 80 | 0 | 0 | 0 | 0 | 55 | 49 | 52 | 41 | 46 | 73 | 64 | 56 | 53 | 0 | 0
2022-05-02 20:00 | 5 | 1 | 21 | 0 | 61 | Cooling | 78 | 80 | 0 | 0 | 0 | 0 | 54 | 47 | 51 | 42 | 46 | 69 | 61 | 54 | 49 | 0 | 0
2022-05-02 21:00 | 5 | 1 | 22 | 0 | 60 | Cooling | 78 | 80 | 0 | 0 | 0 | 0 | 50 | 46 | 49 | 41 | 45 | 66 | 60 | 51 | 51 | 0 | 0
2022-05-02 22:00 | 5 | 1 | 23 | 0 | 59 | Cooling | 78 | 80 | 0 | 0 | 0 | 0 | 50 | 45 | 47 | 40 | 45 | 67 | 59 | 48 | 45 | 0 | 0
2022-05-02 23:00 | 5 | 1 | 24 | 0 | 58 | Cooling | 78 | 80 | 0 | 0 | 0 | 0 | 48 | 45 | 45 | 39 | 45 | 64 | 58 | 46 | 42 | 0 | 0
2022-05-03 | 5 | 2 | 1 | 0 | 57 | Cooling | 78 | 80 | 0 | 0 | 0 | 0 | 45 | 44 | 43 | 37 | 45 | 63 | 57 | 45 | 40 | 0 | 0
2022-05-03 01:00 | 5 | 2 | 2 | 0 | 57 | Cooling | 78 | 80 | 0 | 0 | 0 | 0 | 47 | 42 | 42 | 36 | 45 | 65 | 57 | 45 | 40 | 0 | 0
2022-05-03 02:00 | 5 | 2 | 3 | 0 | 58 | Cooling | 78 | 80 | 0 | 0 | 0 | 0 | 47 | 42 | 41 | 36 | 46 | 62 | 58 | 43 | 38 | 0 | 0
2022-05-03 03:00 | 5 | 2 | 4 | 0 | 61 | Cooling | 78 | 80 | 0 | 0 | 0 | 0 | 48 | 41 | 40 | 36 | 45 | 62 | 61 | 44 | 37 | 0 | 0
2022-05-03 04:00 | 5 | 2 | 5 | 0 | 60 | Cooling | 78 | 80 | 0 | 0 | 0 | 0 | 48 | 39 | 41 | 34 | 45 | 61 | 60 | 44 | 37 | 0 | 0
2022-05-03 05:00 | 5 | 2 | 6 | 0 | 58 | Cooling | 78 | 80 | 0 | 0 | 0 | 0 | 49 | 40 | 42 | 35 | 44 | 61 | 58 | 43 | 37 | 0 | 0
2022-05-03 06:00 | 5 | 2 | 7 | 0 | 58 | Cooling | 78 | 80 | 0 | 0 | 0 | 0 | 51 | 42 | 43 | 37 | 44 | 65 | 58 | 46 | 38 | 0 | 0
2022-05-03 07:00 | 5 | 2 | 8 | 0 | 59 | Cooling | 72 | 77 | 0 | 0 | 0 | 0 | 51 | 46 | 49 | 40 | 44 | 70 | 59 | 47 | 45 | 0 | 0
2022-05-03 08:00 | 5 | 2 | 9 | 0 | 59 | Cooling | 72 | 77 | 0 | 0 | 0 | 0 | 51 | 45 | 55 | 41 | 46 | 74 | 59 | 51 | 51 | 0 | 0
2022-05-03 09:00 | 5 | 2 | 10 | 0 | 59 | Cooling | 72 | 77 | 0 | 0 | 0 | 0 | 51 | 46 | 61 | 41 | 47 | 78 | 59 | 51 | 55 | 0 | 0
2022-05-03 10:00 | 5 | 2 | 11 | 0 | 59 | Cooling | 72 | 77 | 0 | 0 | 0 | 0 | 54 | 47 | 64 | 41 | 51 | 83 | 59 | 48 | 59 | 0 | 0
2022-05-03 11:00 | 5 | 2 | 12 | 0 | 60 | Cooling | 72 | 77 | 0 | 0 | 0 | 0 | 56 | 48 | 66 | 42 | 55 | 86 | 60 | 49 | 60 | 0 | 0
2022-05-03 12:00 | 5 | 2 | 13 | 0 | 61 | Cooling | 72 | 77 | 0 | 0 | 0 | 0 | 55 | 49 | 69 | 43 | 58 | 88 | 61 | 49 | 58 | 0 | 0
2022-05-03 13:00 | 5 | 2 | 14 | 0 | 61 | Cooling | 72 | 77 | 0 | 0 | 0 | 0 | 54 | 49 | 70 | 44 | 60 | 89 | 61 | 47 | 58 | 0 | 0
2022-05-03 14:00 | 5 | 2 | 15 | 0 | 61 | Cooling | 72 | 77 | 0 | 0 | 0 | 0 | 47 | 50 | 71 | 45 | 62 | 89 | 61 | 44 | 60 | 0 | 0
2022-05-03 15:00 | 5 | 2 | 16 | 0 | 63 | Cooling | 72 | 77 | 0 | 0 | 0 | 0 | 46 | 52 | 72 | 44 | 63 | 89 | 63 | 43 | 60 | 0 | 0
2022-05-03 16:00 | 5 | 2 | 17 | 0 | 63 | Cooling | 72 | 77 | 0 | 0 | 0 | 0 | 46 | 52 | 70 | 45 | 61 | 87 | 63 | 44 | 58 | 0 | 0
2022-05-03 17:00 | 5 | 2 | 18 | 0 | 62 | Cooling | 72 | 77 | 0 | 0 | 0 | 0 | 45 | 51 | 67 | 45 | 60 | 84 | 62 | 45 | 57 | 0 | 0
2022-05-03 18:00 | 5 | 2 | 19 | 0 | 63 | Cooling | 78 | 80 | 0 | 0 | 0 | 0 | 46 | 49 | 65 | 44 | 58 | 80 | 63 | 45 | 54 | 0 | 0
2022-05-03 19:00 | 5 | 2 | 20 | 0 | 62 | Cooling | 78 | 80 | 0 | 0 | 0 | 0 | 46 | 45 | 61 | 43 | 55 | 77 | 62 | 45 | 52 | 0 | 0
2022-05-03 20:00 | 5 | 2 | 21 | 0 | 58 | Cooling | 78 | 80 | 0 | 0 | 0 | 0 | 46 | 46 | 57 | 42 | 55 | 72 | 58 | 45 | 49 | 0 | 0
2022-05-03 21:00 | 5 | 2 | 22 | 0 | 56 | Cooling | 78 | 80 | 0 | 0 | 0 | 0 | 46 | 45 | 53 | 42 | 52 | 72 | 56 | 45 | 48 | 0 | 0
2022-05-03 22:00 | 5 | 2 | 23 | 0 | 55 | Cooling | 78 | 80 | 0 | 0 | 0 | 0 | 46 | 45 | 51 | 42 | 50 | 72 | 55 | 45 | 47 | 0 | 0
2022-05-03 23:00 | 5 | 2 | 24 | 0 | 53 | Cooling | 78 | 80 | 0 | 0 | 0 | 0 | 45 | 45 | 49 | 40 | 48 | 70 | 53 | 45 | 45 | 0 | 0
2022-05-04 | 5 | 3 | 1 | 0 | 50 | Cooling | 78 | 80 | 0 | 0 | 0 | 0 | 45 | 45 | 47 | 38 | 47 | 68 | 50 | 45 | 44 | 0 | 0
2022-05-04 01:00 | 5 | 3 | 2 | 0 | 49 | Cooling | 78 | 80 | 0 | 0 | 0 | 0 | 46 | 42 | 44 | 37 | 45 | 68 | 49 | 45 | 45 | 0 | 0
2022-05-04 02:00 | 5 | 3 | 3 | 0 | 47 | Cooling | 78 | 80 | 0 | 0 | 0 | 0 | 47 | 41 | 42 | 36 | 39 | 66 | 47 | 45 | 46 | 0 | 0
2022-05-04 03:00 | 5 | 3 | 4 | 0 | 46 | Cooling | 78 | 80 | 0 | 0 | 0 | 0 | 46 | 39 | 39 | 35 | 39 | 65 | 46 | 44 | 45 | 0 | 0
2022-05-04 04:00 | 5 | 3 | 5 | 0 | 45 | Cooling | 78 | 80 | 0 | 0 | 0 | 0 | 46 | 40 | 42 | 34 | 38 | 65 | 45 | 45 | 45 | 0 | 0
2022-05-04 05:00 | 5 | 3 | 6 | 0 | 45 | Cooling | 78 | 80 | 0 | 0 | 0 | 0 | 46 | 40 | 45 | 34 | 40 | 63 | 45 | 44 | 45 | 0 | 0
2022-05-04 06:00 | 5 | 3 | 7 | 0 | 45 | Cooling | 78 | 80 | 0 | 0 | 0 | 0 | 46 | 42 | 48 | 39 | 44 | 67 | 45 | 45 | 47 | 0 | 0
2022-05-04 07:00 | 5 | 3 | 8 | 0 | 45 | Cooling | 72 | 77 | 0 | 0 | 0 | 0 | 46 | 49 | 53 | 47 | 49 | 70 | 45 | 45 | 52 | 0 | 0
2022-05-04 08:00 | 5 | 3 | 9 | 0 | 45 | Cooling | 72 | 77 | 0 | 0 | 0 | 0 | 45 | 54 | 57 | 50 | 53 | 72 | 45 | 46 | 57 | 0 | 0
2022-05-04 09:00 | 5 | 3 | 10 | 0 | 46 | Cooling | 72 | 77 | 0 | 0 | 0 | 0 | 46 | 56 | 62 | 54 | 57 | 76 | 46 | 47 | 59 | 0 | 0
2022-05-04 10:00 | 5 | 3 | 11 | 0 | 47 | Cooling | 72 | 77 | 0 | 0 | 0 | 0 | 47 | 58 | 64 | 55 | 59 | 81 | 47 | 47 | 61 | 0 | 0
2022-05-04 11:00 | 5 | 3 | 12 | 0 | 46 | Cooling | 72 | 77 | 0 | 0 | 0 | 0 | 49 | 60 | 66 | 55 | 60 | 86 | 46 | 48 | 62 | 0 | 0
2022-05-04 12:00 | 5 | 3 | 13 | 0 | 46 | Cooling | 72 | 77 | 0 | 0 | 0 | 0 | 49 | 62 | 68 | 56 | 64 | 88 | 46 | 49 | 63 | 0 | 0
2022-05-04 13:00 | 5 | 3 | 14 | 0 | 47 | Cooling | 72 | 77 | 0 | 0 | 0 | 0 | 47 | 63 | 68 | 58 | 65 | 90 | 47 | 51 | 64 | 0 | 0
2022-05-04 14:00 | 5 | 3 | 15 | 0 | 48 | Cooling | 72 | 77 | 0 | 0 | 0 | 0 | 46 | 64 | 68 | 59 | 65 | 90 | 48 | 54 | 65 | 0 | 0
2022-05-04 15:00 | 5 | 3 | 16 | 0 | 48 | Cooling | 72 | 77 | 0 | 0 | 0 | 0 | 45 | 64 | 68 | 59 | 67 | 90 | 48 | 54 | 65 | 0 | 0
2022-05-04 16:00 | 5 | 3 | 17 | 0 | 47 | Cooling | 72 | 77 | 0 | 0 | 0 | 0 | 45 | 64 | 66 | 60 | 67 | 88 | 47 | 53 | 64 | 0 | 0
2022-05-04 17:00 | 5 | 3 | 18 | 0 | 46 | Cooling | 72 | 77 | 0 | 0 | 0 | 0 | 45 | 63 | 65 | 60 | 66 | 85 | 46 | 52 | 62 | 0 | 0
2022-05-04 18:00 | 5 | 3 | 19 | 0 | 45 | Cooling | 78 | 80 | 0 | 0 | 0 | 0 | 45 | 61 | 63 | 61 | 61 | 82 | 45 | 52 | 59 | 0 | 0
2022-05-04 19:00 | 5 | 3 | 20 | 0 | 42 | Cooling | 78 | 80 | 0 | 0 | 0 | 0 | 45 | 58 | 58 | 60 | 60 | 79 | 42 | 48 | 58 | 0 | 0
2022-05-04 20:00 | 5 | 3 | 21 | 0 | 41 | Cooling | 78 | 80 | 0 | 0 | 0 | 0 | 45 | 57 | 54 | 59 | 60 | 77 | 41 | 46 | 57 | 0 | 0
2022-05-04 21:00 | 5 | 3 | 22 | 0 | 41 | Cooling | 78 | 80 | 0 | 0 | 0 | 0 | 45 | 56 | 49 | 60 | 60 | 75 | 41 | 46 | 57 | 0 | 0
2022-05-04 22:00 | 5 | 3 | 23 | 0 | 40 | Cooling | 78 | 80 | 0 | 0 | 0 | 0 | 44 | 53 | 50 | 60 | 54 | 73 | 40 | 45 | 57 | 0 | 0
2022-05-04 23:00 | 5 | 3 | 24 | 0 | 40 | Cooling | 78 | 80 | 0 | 0 | 0 | 0 | 43 | 53 | 52 | 60 | 51 | 72 | 40 | 45 | 56 | 0 | 0
2022-05-05 | 5 | 4 | 1 | 0 | 39 | Cooling | 78 | 80 | 0 | 0 | 0 | 0 | 43 | 52 | 53 | 61 | 51 | 71 | 39 | 45 | 55 | 0 | 0
2022-05-05 01:00 | 5 | 4 | 2 | 0 | 38 | Cooling | 78 | 80 | 0 | 0 | 0 | 0 | 43 | 51 | 50 | 62 | 51 | 71 | 38 | 44 | 55 | 0 | 0
2022-05-05 02:00 | 5 | 4 | 3 | 0 | 37 | Cooling | 78 | 80 | 0 | 0 | 0 | 0 | 43 | 51 | 46 | 61 | 52 | 72 | 37 | 45 | 54 | 0 | 0
2022-05-05 03:00 | 5 | 4 | 4 | 0 | 35 | Cooling | 78 | 80 | 0 | 0 | 0 | 0 | 43 | 49 | 43 | 62 | 49 | 69 | 35 | 45 | 54 | 0 | 0
2022-05-05 04:00 | 5 | 4 | 5 | 0 | 35 | Cooling | 78 | 80 | 0 | 0 | 0 | 0 | 44 | 49 | 46 | 59 | 48 | 69 | 35 | 46 | 55 | 0 | 0
2022-05-05 05:00 | 5 | 4 | 6 | 0 | 35 | Cooling | 78 | 80 | 0 | 0 | 0 | 0 | 44 | 50 | 50 | 59 | 50 | 68 | 35 | 46 | 54 | 0 | 0
2022-05-05 06:00 | 5 | 4 | 7 | 0 | 37 | Cooling | 78 | 80 | 0 | 0 | 0 | 0 | 47 | 51 | 53 | 61 | 53 | 70 | 37 | 47 | 56 | 0 | 0
2022-05-05 07:00 | 5 | 4 | 8 | 0 | 42 | Cooling | 72 | 77 | 0 | 0 | 0 | 0 | 49 | 52 | 59 | 67 | 58 | 76 | 42 | 52 | 57 | 0 | 0
2022-05-05 08:00 | 5 | 4 | 9 | 0 | 44 | Cooling | 72 | 77 | 0 | 0 | 0 | 0 | 54 | 56 | 64 | 69 | 62 | 75 | 44 | 52 | 58 | 0 | 0
2022-05-05 09:00 | 5 | 4 | 10 | 0 | 46 | Cooling | 72 | 77 | 0 | 0 | 0 | 0 | 55 | 59 | 70 | 70 | 66 | 75 | 46 | 54 | 59 | 0 | 0
2022-05-05 10:00 | 5 | 4 | 11 | 0 | 47 | Cooling | 72 | 77 | 0 | 0 | 0 | 0 | 53 | 60 | 71 | 71 | 68 | 76 | 47 | 55 | 58 | 0 | 0
2022-05-05 11:00 | 5 | 4 | 12 | 0 | 50 | Cooling | 72 | 77 | 0 | 0 | 0 | 0 | 52 | 60 | 73 | 72 | 71 | 77 | 50 | 55 | 58 | 0 | 0
2022-05-05 12:00 | 5 | 4 | 13 | 0 | 53 | Cooling | 72 | 77 | 0 | 0 | 0 | 0 | 51 | 60 | 74 | 75 | 73 | 77 | 53 | 53 | 59 | 0 | 0
2022-05-05 13:00 | 5 | 4 | 14 | 0 | 54 | Cooling | 72 | 77 | 0 | 0 | 0 | 0 | 49 | 58 | 75 | 78 | 75 | 75 | 54 | 48 | 58 | 0 | 0
2022-05-05 14:00 | 5 | 4 | 15 | 0 | 56 | Cooling | 72 | 77 | 0 | 0 | 0 | 0 | 50 | 56 | 76 | 76 | 76 | 70 | 56 | 48 | 57 | 0 | 0
2022-05-05 15:00 | 5 | 4 | 16 | 0 | 56 | Cooling | 72 | 77 | 0 | 0 | 0 | 0 | 51 | 57 | 77 | 74 | 77 | 69 | 56 | 48 | 57 | 0 | 0
2022-05-05 16:00 | 5 | 4 | 17 | 0 | 58 | Cooling | 72 | 77 | 0 | 0 | 0 | 0 | 51 | 56 | 74 | 74 | 75 | 71 | 58 | 48 | 57 | 0 | 0
2022-05-05 17:00 | 5 | 4 | 18 | 0 | 57 | Cooling | 72 | 77 | 0 | 0 | 0 | 0 | 52 | 54 | 71 | 72 | 74 | 72 | 57 | 47 | 57 | 0 | 0
2022-05-05 18:00 | 5 | 4 | 19 | 0 | 54 | Cooling | 78 | 80 | 0 | 0 | 0 | 0 | 50 | 53 | 68 | 73 | 73 | 70 | 54 | 46 | 56 | 0 | 0
2022-05-05 19:00 | 5 | 4 | 20 | 0 | 51 | Cooling | 78 | 80 | 0 | 0 | 0 | 0 | 50 | 53 | 66 | 69 | 70 | 69 | 51 | 47 | 56 | 0 | 0
2022-05-05 20:00 | 5 | 4 | 21 | 0 | 49 | Cooling | 78 | 80 | 0 | 0 | 0 | 0 | 49 | 52 | 65 | 72 | 68 | 62 | 49 | 47 | 55 | 0 | 0
2022-05-05 21:00 | 5 | 4 | 22 | 0 | 48 | Cooling | 78 | 80 | 0 | 0 | 0 | 0 | 49 | 52 | 63 | 73 | 65 | 61 | 48 | 46 | 55 | 0 | 0
2022-05-05 22:00 | 5 | 4 | 23 | 0 | 49 | Cooling | 78 | 80 | 0 | 0 | 0 | 0 | 48 | 52 | 60 | 73 | 64 | 58 | 49 | 45 | 54 | 0 | 0
2022-05-05 23:00 | 5 | 4 | 24 | 0 | 49 | Cooling | 78 | 80 | 0 | 0 | 0 | 0 | 47 | 52 | 56 | 72 | 64 | 56 | 49 | 45 | 53 | 0 | 0
2022-05-06 | 5 | 5 | 1 | 0 | 49 | Cooling | 78 | 80 | 0 | 0 | 0 | 0 | 45 | 51 | 53 | 72 | 65 | 56 | 49 | 45 | 54 | 0 | 0
2022-05-06 01:00 | 5 | 5 | 2 | 0 | 45 | Cooling | 78 | 80 | 0 | 0 | 0 | 0 | 46 | 51 | 53 | 72 | 63 | 56 | 45 | 44 | 52 | 0 | 0
2022-05-06 02:00 | 5 | 5 | 3 | 0 | 44 | Cooling | 78 | 80 | 0 | 0 | 0 | 0 | 46 | 51 | 52 | 71 | 63 | 56 | 44 | 44 | 52 | 0 | 0
2022-05-06 03:00 | 5 | 5 | 4 | 0 | 45 | Cooling | 78 | 80 | 0 | 0 | 0 | 0 | 46 | 51 | 52 | 71 | 63 | 53 | 45 | 44 | 52 | 0 | 0
2022-05-06 04:00 | 5 | 5 | 5 | 0 | 44 | Cooling | 78 | 80 | 0 | 0 | 0 | 0 | 47 | 50 | 53 | 63 | 63 | 53 | 44 | 45 | 52 | 0 | 0
2022-05-06 05:00 | 5 | 5 | 6 | 0 | 43 | Cooling | 78 | 80 | 0 | 0 | 0 | 0 | 47 | 50 | 55 | 63 | 60 | 54 | 43 | 47 | 50 | 0 | 0
2022-05-06 06:00 | 5 | 5 | 7 | 0 | 46 | Cooling | 78 | 80 | 0 | 0 | 0 | 0 | 48 | 52 | 56 | 63 | 65 | 56 | 46 | 47 | 54 | 0 | 0
2022-05-06 07:00 | 5 | 5 | 8 | 0 | 51 | Cooling | 72 | 77 | 0 | 0 | 0 | 0 | 51 | 54 | 56 | 65 | 64 | 58 | 51 | 49 | 58 | 0 | 0
2022-05-06 08:00 | 5 | 5 | 9 | 0 | 56 | Cooling | 72 | 77 | 0 | 0 | 0 | 0 | 54 | 57 | 56 | 64 | 66 | 59 | 56 | 52 | 60 | 0 | 0
2022-05-06 09:00 | 5 | 5 | 10 | 0 | 61 | Cooling | 72 | 77 | 0 | 0 | 0 | 0 | 57 | 60 | 56 | 62 | 65 | 61 | 61 | 56 | 60 | 0 | 0
2022-05-06 10:00 | 5 | 5 | 11 | 0 | 63 | Cooling | 72 | 77 | 0 | 0 | 0 | 0 | 62 | 62 | 55 | 68 | 65 | 63 | 63 | 59 | 60 | 0 | 0
2022-05-06 11:00 | 5 | 5 | 12 | 0 | 65 | Cooling | 72 | 77 | 0 | 0 | 0 | 0 | 66 | 63 | 54 | 74 | 66 | 65 | 65 | 63 | 60 | 0 | 0
2022-05-06 12:00 | 5 | 5 | 13 | 0 | 67 | Cooling | 72 | 77 | 0 | 0 | 0 | 0 | 68 | 64 | 53 | 77 | 67 | 66 | 67 | 63 | 60 | 0 | 0
2022-05-06 13:00 | 5 | 5 | 14 | 0 | 69 | Cooling | 72 | 77 | 0 | 0 | 0 | 0 | 69 | 61 | 53 | 73 | 67 | 66 | 69 | 67 | 59 | 0 | 0
2022-05-06 14:00 | 5 | 5 | 15 | 0 | 70 | Cooling | 72 | 77 | 0 | 0 | 0 | 0 | 72 | 62 | 53 | 61 | 67 | 66 | 70 | 70 | 61 | 0 | 0
2022-05-06 15:00 | 5 | 5 | 16 | 0 | 70 | Cooling | 72 | 77 | 0 | 0 | 0 | 0 | 74 | 63 | 53 | 69 | 69 | 65 | 70 | 70 | 65 | 0 | 0
2022-05-06 16:00 | 5 | 5 | 17 | 0 | 70 | Cooling | 72 | 77 | 0 | 0 | 0 | 0 | 74 | 59 | 52 | 73 | 69 | 62 | 70 | 70 | 58 | 0 | 0
2022-05-06 17:00 | 5 | 5 | 18 | 0 | 69 | Cooling | 72 | 77 | 0 | 0 | 0 | 0 | 73 | 57 | 52 | 72 | 69 | 60 | 69 | 70 | 59 | 0 | 0
2022-05-06 18:00 | 5 | 5 | 19 | 0 | 66 | Cooling | 78 | 80 | 0 | 0 | 0 | 0 | 70 | 56 | 51 | 68 | 66 | 57 | 66 | 66 | 59 | 0 | 0
2022-05-06 19:00 | 5 | 5 | 20 | 0 | 65 | Cooling | 78 | 80 | 0 | 0 | 0 | 0 | 65 | 56 | 46 | 64 | 65 | 55 | 65 | 63 | 58 | 0 | 0
2022-05-06 20:00 | 5 | 5 | 21 | 0 | 60 | Cooling | 78 | 80 | 0 | 0 | 0 | 0 | 64 | 55 | 41 | 63 | 61 | 53 | 60 | 59 | 57 | 0 | 0
2022-05-06 21:00 | 5 | 5 | 22 | 0 | 59 | Cooling | 78 | 80 | 0 | 0 | 0 | 0 | 55 | 55 | 36 | 64 | 60 | 51 | 59 | 58 | 55 | 0 | 0
2022-05-06 22:00 | 5 | 5 | 23 | 0 | 59 | Cooling | 78 | 80 | 0 | 0 | 0 | 0 | 53 | 55 | 35 | 63 | 63 | 50 | 59 | 54 | 55 | 0 | 0
2022-05-06 23:00 | 5 | 5 | 24 | 0 | 55 | Cooling | 78 | 80 | 0 | 0 | 0 | 0 | 50 | 55 | 34 | 62 | 66 | 48 | 55 | 48 | 56 | 0 | 0
2022-05-07 | 5 | 6 | 1 | 0 | 53 | Cooling | 78 | 80 | 0 | 0 | 0 | 0 | 52 | 53 | 33 | 61 | 66 | 48 | 53 | 50 | 54 | 0 | 0
2022-05-07 01:00 | 5 | 6 | 2 | 0 | 49 | Cooling | 78 | 80 | 0 | 0 | 0 | 0 | 50 | 52 | 38 | 61 | 63 | 47 | 49 | 51 | 54 | 0 | 0
2022-05-07 02:00 | 5 | 6 | 3 | 0 | 48 | Cooling | 78 | 80 | 0 | 0 | 0 | 0 | 44 | 52 | 42 | 61 | 59 | 46 | 48 | 48 | 52 | 0 | 0
2022-05-07 03:00 | 5 | 6 | 4 | 0 | 48 | Cooling | 78 | 80 | 0 | 0 | 0 | 0 | 47 | 51 | 47 | 62 | 56 | 46 | 48 | 48 | 51 | 0 | 0
2022-05-07 04:00 | 5 | 6 | 5 | 0 | 47 | Cooling | 78 | 80 | 0 | 0 | 0 | 0 | 44 | 51 | 48 | 62 | 56 | 45 | 47 | 47 | 50 | 0 | 0
2022-05-07 05:00 | 5 | 6 | 6 | 0 | 47 | Cooling | 78 | 80 | 0 | 0 | 0 | 0 | 45 | 50 | 48 | 62 | 56 | 47 | 47 | 48 | 49 | 0 | 0
2022-05-07 06:00 | 5 | 6 | 7 | 0 | 53 | Cooling | 78 | 80 | 0 | 0 | 0 | 0 | 53 | 52 | 49 | 63 | 56 | 48 | 53 | 54 | 54 | 0 | 0
2022-05-07 07:00 | 5 | 6 | 8 | 0 | 60 | Cooling | 78 | 80 | 0 | 0 | 0 | 0 | 62 | 55 | 51 | 64 | 56 | 50 | 60 | 57 | 61 | 0 | 0
2022-05-07 08:00 | 5 | 6 | 9 | 0 | 67 | Cooling | 78 | 80 | 0 | 0 | 0 | 0 | 67 | 57 | 52 | 62 | 57 | 53 | 67 | 62 | 65 | 0 | 0
2022-05-07 09:00 | 5 | 6 | 10 | 0 | 74 | Cooling | 78 | 80 | 0 | 0 | 0 | 0 | 68 | 60 | 54 | 62 | 59 | 57 | 74 | 64 | 69 | 0 | 0
2022-05-07 10:00 | 5 | 6 | 11 | 0 | 78 | Cooling | 78 | 80 | 0 | 0 | 0 | 0 | 71 | 63 | 54 | 58 | 60 | 59 | 78 | 66 | 72 | 0 | 0
2022-05-07 11:00 | 5 | 6 | 12 | 0 | 80 | Cooling | 78 | 80 | 2 | 0 | 0 | 0 | 73 | 65 | 54 | 60 | 57 | 63 | 80 | 68 | 74 | 864 | 0
2022-05-07 12:00 | 5 | 6 | 13 | 0 | 80 | Cooling | 78 | 80 | 2 | 0 | 0 | 0 | 75 | 66 | 54 | 62 | 58 | 65 | 80 | 68 | 75 | 864 | 0
2022-05-07 13:00 | 5 | 6 | 14 | 0 | 81 | Cooling | 78 | 80 | 3 | 1 | 0 | 0 | 74 | 68 | 53 | 62 | 58 | 68 | 81 | 66 | 76 | 1296 | 432
2022-05-07 14:00 | 5 | 6 | 15 | 0 | 82 | Cooling | 78 | 80 | 4 | 2 | 0 | 0 | 73 | 68 | 53 | 62 | 61 | 68 | 82 | 65 | 76 | 1728 | 864
2022-05-07 15:00 | 5 | 6 | 16 | 0 | 83 | Cooling | 78 | 80 | 5 | 3 | 0 | 0 | 71 | 69 | 52 | 62 | 63 | 68 | 83 | 63 | 76 | 2160 | 1296
2022-05-07 16:00 | 5 | 6 | 17 | 0 | 82 | Cooling | 78 | 80 | 4 | 2 | 0 | 0 | 69 | 66 | 50 | 63 | 61 | 66 | 82 | 62 | 75 | 1728 | 864
2022-05-07 17:00 | 5 | 6 | 18 | 0 | 81 | Cooling | 78 | 80 | 3 | 1 | 0 | 0 | 67 | 63 | 48 | 61 | 59 | 63 | 81 | 60 | 73 | 1296 | 432
2022-05-07 18:00 | 5 | 6 | 19 | 0 | 77 | Cooling | 78 | 80 | 0 | 0 | 0 | 0 | 64 | 60 | 46 | 59 | 57 | 59 | 77 | 60 | 69 | 0 | 0
2022-05-07 19:00 | 5 | 6 | 20 | 0 | 74 | Cooling | 78 | 80 | 0 | 0 | 0 | 0 | 61 | 57 | 43 | 55 | 54 | 55 | 74 | 58 | 64 | 0 | 0
2022-05-07 20:00 | 5 | 6 | 21 | 0 | 72 | Cooling | 78 | 80 | 0 | 0 | 0 | 0 | 60 | 54 | 41 | 54 | 53 | 53 | 72 | 55 | 58 | 0 | 0
2022-05-07 21:00 | 5 | 6 | 22 | 0 | 69 | Cooling | 78 | 80 | 0 | 0 | 0 | 0 | 59 | 52 | 38 | 55 | 52 | 50 | 69 | 53 | 54 | 0 | 0
2022-05-07 22:00 | 5 | 6 | 23 | 0 | 64 | Cooling | 78 | 80 | 0 | 0 | 0 | 0 | 57 | 51 | 34 | 55 | 50 | 50 | 64 | 49 | 51 | 0 | 0
2022-05-07 23:00 | 5 | 6 | 24 | 0 | 66 | Cooling | 78 | 80 | 0 | 0 | 0 | 0 | 55 | 49 | 31 | 48 | 49 | 48 | 66 | 46 | 49 | 0 | 0
2022-05-08 | 5 | 7 | 1 | 0 | 62 | Cooling | 78 | 80 | 0 | 0 | 0 | 0 | 55 | 50 | 27 | 47 | 48 | 48 | 62 | 45 | 48 | 0 | 0
2022-05-08 01:00 | 5 | 7 | 2 | 0 | 61 | Cooling | 78 | 80 | 0 | 0 | 0 | 0 | 54 | 48 | 26 | 44 | 46 | 48 | 61 | 40 | 45 | 0 | 0
2022-05-08 02:00 | 5 | 7 | 3 | 0 | 62 | Cooling | 78 | 80 | 0 | 0 | 0 | 0 | 53 | 44 | 26 | 44 | 46 | 47 | 62 | 38 | 43 | 0 | 0
2022-05-08 03:00 | 5 | 7 | 4 | 0 | 63 | Cooling | 78 | 80 | 0 | 0 | 0 | 0 | 50 | 43 | 25 | 43 | 47 | 48 | 63 | 37 | 43 | 0 | 0
2022-05-08 04:00 | 5 | 7 | 5 | 0 | 60 | Cooling | 78 | 80 | 0 | 0 | 0 | 0 | 49 | 43 | 28 | 41 | 47 | 46 | 60 | 35 | 43 | 0 | 0
2022-05-08 05:00 | 5 | 7 | 6 | 0 | 62 | Cooling | 78 | 80 | 0 | 0 | 0 | 0 | 48 | 46 | 32 | 43 | 51 | 46 | 62 | 38 | 44 | 0 | 0
2022-05-08 06:00 | 5 | 7 | 7 | 0 | 64 | Cooling | 78 | 80 | 0 | 0 | 0 | 0 | 48 | 48 | 35 | 50 | 55 | 47 | 64 | 43 | 53 | 0 | 0
2022-05-08 07:00 | 5 | 7 | 8 | 0 | 72 | Cooling | 78 | 80 | 0 | 0 | 0 | 0 | 56 | 52 | 37 | 52 | 57 | 47 | 72 | 50 | 57 | 0 | 0
2022-05-08 08:00 | 5 | 7 | 9 | 0 | 76 | Cooling | 78 | 80 | 0 | 0 | 0 | 0 | 58 | 58 | 38 | 55 | 59 | 52 | 76 | 54 | 60 | 0 | 0
2022-05-08 09:00 | 5 | 7 | 10 | 0 | 80 | Cooling | 78 | 80 | 2 | 0 | 0 | 0 | 60 | 61 | 40 | 55 | 61 | 57 | 80 | 58 | 63 | 864 | 0
2022-05-08 10:00 | 5 | 7 | 11 | 0 | 82 | Cooling | 78 | 80 | 4 | 2 | 0 | 0 | 62 | 64 | 41 | 56 | 63 | 60 | 82 | 59 | 66 | 1728 | 864
2022-05-08 11:00 | 5 | 7 | 12 | 0 | 85 | Cooling | 78 | 80 | 7 | 5 | 0 | 0 | 62 | 66 | 42 | 59 | 63 | 62 | 85 | 61 | 68 | 3024 | 2160
2022-05-08 12:00 | 5 | 7 | 13 | 0 | 85 | Cooling | 78 | 80 | 7 | 5 | 0 | 0 | 64 | 69 | 43 | 61 | 64 | 66 | 85 | 63 | 69 | 3024 | 2160
2022-05-08 13:00 | 5 | 7 | 14 | 0 | 85 | Cooling | 78 | 80 | 7 | 5 | 0 | 0 | 65 | 71 | 43 | 61 | 65 | 68 | 85 | 64 | 71 | 3024 | 2160
2022-05-08 14:00 | 5 | 7 | 15 | 0 | 84 | Cooling | 78 | 80 | 6 | 4 | 0 | 0 | 65 | 71 | 42 | 60 | 66 | 70 | 84 | 64 | 72 | 2592 | 1728
2022-05-08 15:00 | 5 | 7 | 16 | 0 | 86 | Cooling | 78 | 80 | 8 | 6 | 0 | 0 | 66 | 70 | 42 | 59 | 67 | 70 | 86 | 63 | 72 | 3456 | 2592
2022-05-08 16:00 | 5 | 7 | 17 | 0 | 86 | Cooling | 78 | 80 | 8 | 6 | 0 | 0 | 66 | 71 | 41 | 58 | 66 | 71 | 86 | 63 | 71 | 3456 | 2592
2022-05-08 17:00 | 5 | 7 | 18 | 0 | 85 | Cooling | 78 | 80 | 7 | 5 | 0 | 0 | 65 | 68 | 41 | 58 | 64 | 70 | 85 | 62 | 70 | 3024 | 2160
2022-05-08 18:00 | 5 | 7 | 19 | 0 | 82 | Cooling | 78 | 80 | 4 | 2 | 0 | 0 | 61 | 65 | 40 | 58 | 59 | 69 | 82 | 60 | 68 | 1728 | 864
2022-05-08 19:00 | 5 | 7 | 20 | 0 | 80 | Cooling | 78 | 80 | 2 | 0 | 0 | 0 | 59 | 64 | 39 | 57 | 55 | 61 | 80 | 56 | 67 | 864 | 0
2022-05-08 20:00 | 5 | 7 | 21 | 0 | 77 | Cooling | 78 | 80 | 0 | 0 | 0 | 0 | 56 | 62 | 37 | 55 | 54 | 61 | 77 | 53 | 65 | 0 | 0
2022-05-08 21:00 | 5 | 7 | 22 | 0 | 74 | Cooling | 78 | 80 | 0 | 0 | 0 | 0 | 53 | 59 | 36 | 55 | 48 | 58 | 74 | 50 | 62 | 0 | 0
2022-05-08 22:00 | 5 | 7 | 23 | 0 | 71 | Cooling | 78 | 80 | 0 | 0 | 0 | 0 | 47 | 57 | 35 | 53 | 48 | 56 | 71 | 47 | 59 | 0 | 0
2022-05-08 23:00 | 5 | 7 | 24 | 0 | 70 | Cooling | 78 | 80 | 0 | 0 | 0 | 0 | 47 | 55 | 34 | 54 | 42 | 56 | 70 | 45 | 58 | 0 | 0
2022-05-09 | 5 | 1 | 1 | 0 | 68 | Cooling | 78 | 80 | 0 | 0 | 0 | 0 | 45 | 54 | 33 | 51 | 41 | 53 | 68 | 44 | 55 | 0 | 0
2022-05-09 01:00 | 5 | 1 | 2 | 0 | 67 | Cooling | 78 | 80 | 0 | 0 | 0 | 0 | 43 | 51 | 33 | 49 | 43 | 53 | 67 | 42 | 53 | 0 | 0
2022-05-09 02:00 | 5 | 1 | 3 | 0 | 65 | Cooling | 78 | 80 | 0 | 0 | 0 | 0 | 42 | 49 | 32 | 50 | 42 | 52 | 65 | 42 | 53 | 0 | 0
2022-05-09 03:00 | 5 | 1 | 4 | 0 | 65 | Cooling | 78 | 80 | 0 | 0 | 0 | 0 | 41 | 48 | 32 | 48 | 41 | 53 | 65 | 38 | 52 | 0 | 0
2022-05-09 04:00 | 5 | 1 | 5 | 0 | 64 | Cooling | 78 | 80 | 0 | 0 | 0 | 0 | 39 | 47 | 33 | 49 | 39 | 54 | 64 | 40 | 50 | 0 | 0
2022-05-09 05:00 | 5 | 1 | 6 | 0 | 64 | Cooling | 78 | 80 | 0 | 0 | 0 | 0 | 41 | 46 | 34 | 50 | 41 | 55 | 64 | 40 | 51 | 0 | 0
2022-05-09 06:00 | 5 | 1 | 7 | 0 | 68 | Cooling | 78 | 80 | 0 | 0 | 0 | 0 | 48 | 51 | 35 | 51 | 47 | 57 | 68 | 46 | 53 | 0 | 0
2022-05-09 07:00 | 5 | 1 | 8 | 0 | 73 | Cooling | 72 | 77 | 1 | 0 | 0 | 0 | 55 | 54 | 37 | 52 | 50 | 60 | 73 | 50 | 54 | 432 | 0
2022-05-09 08:00 | 5 | 1 | 9 | 0 | 77 | Cooling | 72 | 77 | 5 | 0 | 0 | 0 | 61 | 56 | 38 | 53 | 54 | 60 | 77 | 57 | 57 | 2160 | 0
2022-05-09 09:00 | 5 | 1 | 10 | 0 | 80 | Cooling | 72 | 77 | 8 | 3 | 0 | 0 | 66 | 59 | 40 | 53 | 57 | 62 | 80 | 63 | 60 | 3456 | 1296
2022-05-09 10:00 | 5 | 1 | 11 | 0 | 82 | Cooling | 72 | 77 | 10 | 5 | 0 | 0 | 68 | 61 | 42 | 54 | 60 | 64 | 82 | 66 | 63 | 4320 | 2160
2022-05-09 11:00 | 5 | 1 | 12 | 0 | 85 | Cooling | 72 | 77 | 13 | 8 | 0 | 0 | 71 | 64 | 43 | 55 | 62 | 67 | 85 | 69 | 65 | 5616 | 3456
2022-05-09 12:00 | 5 | 1 | 13 | 0 | 85 | Cooling | 72 | 77 | 13 | 8 | 0 | 0 | 73 | 65 | 45 | 55 | 67 | 69 | 85 | 71 | 66 | 5616 | 3456
2022-05-09 13:00 | 5 | 1 | 14 | 0 | 87 | Cooling | 72 | 77 | 15 | 10 | 0 | 0 | 75 | 65 | 45 | 57 | 70 | 71 | 87 | 73 | 67 | 6480 | 4320
2022-05-09 14:00 | 5 | 1 | 15 | 0 | 88 | Cooling | 72 | 77 | 16 | 11 | 0 | 0 | 74 | 65 | 46 | 59 | 72 | 72 | 88 | 74 | 67 | 6912 | 4752
2022-05-09 15:00 | 5 | 1 | 16 | 0 | 87 | Cooling | 72 | 77 | 15 | 10 | 0 | 0 | 75 | 66 | 46 | 58 | 73 | 74 | 87 | 75 | 67 | 6480 | 4320
2022-05-09 16:00 | 5 | 1 | 17 | 0 | 86 | Cooling | 72 | 77 | 14 | 9 | 0 | 0 | 74 | 64 | 44 | 57 | 73 | 75 | 86 | 75 | 67 | 6048 | 3888
2022-05-09 17:00 | 5 | 1 | 18 | 0 | 84 | Cooling | 72 | 77 | 12 | 7 | 0 | 0 | 74 | 63 | 43 | 57 | 70 | 74 | 84 | 75 | 63 | 5184 | 3024
2022-05-09 18:00 | 5 | 1 | 19 | 0 | 82 | Cooling | 78 | 80 | 4 | 2 | 0 | 0 | 70 | 61 | 41 | 56 | 68 | 69 | 82 | 73 | 61 | 1728 | 864
2022-05-09 19:00 | 5 | 1 | 20 | 0 | 81 | Cooling | 78 | 80 | 3 | 1 | 0 | 0 | 69 | 57 | 38 | 54 | 66 | 67 | 81 | 70 | 61 | 1296 | 432
2022-05-09 20:00 | 5 | 1 | 21 | 0 | 77 | Cooling | 78 | 80 | 0 | 0 | 0 | 0 | 65 | 58 | 35 | 53 | 63 | 66 | 77 | 68 | 60 | 0 | 0
2022-05-09 21:00 | 5 | 1 | 22 | 0 | 74 | Cooling | 78 | 80 | 0 | 0 | 0 | 0 | 61 | 56 | 32 | 52 | 61 | 63 | 74 | 66 | 60 | 0 | 0
2022-05-09 22:00 | 5 | 1 | 23 | 0 | 74 | Cooling | 78 | 80 | 0 | 0 | 0 | 0 | 60 | 54 | 31 | 50 | 61 | 63 | 74 | 64 | 60 | 0 | 0
2022-05-09 23:00 | 5 | 1 | 24 | 0 | 72 | Cooling | 78 | 80 | 0 | 0 | 0 | 0 | 58 | 53 | 30 | 48 | 60 | 61 | 72 | 63 | 58 | 0 | 0
2022-05-10 | 5 | 2 | 1 | 0 | 71 | Cooling | 78 | 80 | 0 | 0 | 0 | 0 | 53 | 53 | 29 | 47 | 58 | 60 | 71 | 61 | 57 | 0 | 0
2022-05-10 01:00 | 5 | 2 | 2 | 0 | 72 | Cooling | 78 | 80 | 0 | 0 | 0 | 0 | 51 | 51 | 28 | 46 | 58 | 57 | 72 | 60 | 56 | 0 | 0
2022-05-10 02:00 | 5 | 2 | 3 | 0 | 72 | Cooling | 78 | 80 | 0 | 0 | 0 | 0 | 53 | 51 | 26 | 45 | 58 | 58 | 72 | 59 | 56 | 0 | 0
2022-05-10 03:00 | 5 | 2 | 4 | 0 | 65 | Cooling | 78 | 80 | 0 | 0 | 0 | 0 | 48 | 50 | 25 | 44 | 56 | 57 | 65 | 56 | 56 | 0 | 0
2022-05-10 04:00 | 5 | 2 | 5 | 0 | 66 | Cooling | 78 | 80 | 0 | 0 | 0 | 0 | 48 | 49 | 29 | 48 | 52 | 59 | 66 | 56 | 55 | 0 | 0
2022-05-10 05:00 | 5 | 2 | 6 | 0 | 66 | Cooling | 78 | 80 | 0 | 0 | 0 | 0 | 49 | 50 | 34 | 51 | 52 | 62 | 66 | 59 | 55 | 0 | 0
2022-05-10 06:00 | 5 | 2 | 7 | 0 | 69 | Cooling | 78 | 80 | 0 | 0 | 0 | 0 | 60 | 50 | 38 | 54 | 57 | 66 | 69 | 62 | 55 | 0 | 0
2022-05-10 07:00 | 5 | 2 | 8 | 0 | 73 | Cooling | 72 | 77 | 1 | 0 | 0 | 0 | 66 | 52 | 42 | 56 | 62 | 72 | 73 | 67 | 55 | 432 | 0
2022-05-10 08:00 | 5 | 2 | 9 | 0 | 69 | Cooling | 72 | 77 | 0 | 0 | 0 | 0 | 72 | 55 | 46 | 58 | 64 | 76 | 69 | 70 | 57 | 0 | 0
2022-05-10 09:00 | 5 | 2 | 10 | 0 | 69 | Cooling | 72 | 77 | 0 | 0 | 0 | 0 | 75 | 60 | 50 | 63 | 69 | 77 | 69 | 74 | 58 | 0 | 0
2022-05-10 10:00 | 5 | 2 | 11 | 0 | 69 | Cooling | 72 | 77 | 0 | 0 | 0 | 0 | 79 | 63 | 53 | 65 | 72 | 79 | 69 | 75 | 61 | 0 | 0
2022-05-10 11:00 | 5 | 2 | 12 | 0 | 67 | Cooling | 72 | 77 | 0 | 0 | 0 | 0 | 81 | 62 | 57 | 65 | 75 | 81 | 67 | 77 | 64 | 0 | 0
2022-05-10 12:00 | 5 | 2 | 13 | 0 | 70 | Cooling | 72 | 77 | 0 | 0 | 0 | 0 | 83 | 65 | 60 | 65 | 77 | 81 | 70 | 80 | 65 | 0 | 0
2022-05-10 13:00 | 5 | 2 | 14 | 0 | 75 | Cooling | 72 | 77 | 3 | 0 | 0 | 0 | 83 | 64 | 60 | 65 | 78 | 82 | 75 | 80 | 60 | 1296 | 0
2022-05-10 14:00 | 5 | 2 | 15 | 0 | 76 | Cooling | 72 | 77 | 4 | 0 | 0 | 0 | 84 | 66 | 60 | 64 | 79 | 82 | 76 | 81 | 65 | 1728 | 0
2022-05-10 15:00 | 5 | 2 | 16 | 0 | 77 | Cooling | 72 | 77 | 5 | 0 | 0 | 0 | 86 | 68 | 60 | 64 | 79 | 82 | 77 | 81 | 63 | 2160 | 0
2022-05-10 16:00 | 5 | 2 | 17 | 0 | 78 | Cooling | 72 | 77 | 6 | 1 | 0 | 0 | 85 | 67 | 59 | 64 | 78 | 82 | 78 | 81 | 63 | 2592 | 432
2022-05-10 17:00 | 5 | 2 | 18 | 0 | 76 | Cooling | 72 | 77 | 4 | 0 | 0 | 0 | 83 | 64 | 58 | 63 | 76 | 81 | 76 | 80 | 66 | 1728 | 0
2022-05-10 18:00 | 5 | 2 | 19 | 0 | 75 | Cooling | 78 | 80 | 0 | 0 | 0 | 0 | 80 | 62 | 57 | 62 | 74 | 79 | 75 | 77 | 64 | 0 | 0
2022-05-10 19:00 | 5 | 2 | 20 | 0 | 72 | Cooling | 78 | 80 | 0 | 0 | 0 | 0 | 75 | 58 | 54 | 59 | 71 | 75 | 72 | 72 | 59 | 0 | 0
2022-05-10 20:00 | 5 | 2 | 21 | 0 | 69 | Cooling | 78 | 80 | 0 | 0 | 0 | 0 | 72 | 57 | 52 | 57 | 71 | 72 | 69 | 70 | 56 | 0 | 0
2022-05-10 21:00 | 5 | 2 | 22 | 0 | 68 | Cooling | 78 | 80 | 0 | 0 | 0 | 0 | 70 | 58 | 49 | 52 | 71 | 70 | 68 | 67 | 54 | 0 | 0
2022-05-10 22:00 | 5 | 2 | 23 | 0 | 69 | Cooling | 78 | 80 | 0 | 0 | 0 | 0 | 68 | 56 | 50 | 49 | 69 | 67 | 69 | 62 | 53 | 0 | 0
2022-05-10 23:00 | 5 | 2 | 24 | 0 | 67 | Cooling | 78 | 80 | 0 | 0 | 0 | 0 | 62 | 55 | 52 | 49 | 64 | 66 | 67 | 61 | 53 | 0 | 0
2022-05-11 | 5 | 3 | 1 | 0 | 65 | Cooling | 78 | 80 | 0 | 0 | 0 | 0 | 61 | 54 | 53 | 46 | 66 | 62 | 65 | 57 | 53 | 0 | 0
2022-05-11 01:00 | 5 | 3 | 2 | 0 | 62 | Cooling | 78 | 80 | 0 | 0 | 0 | 0 | 57 | 54 | 51 | 46 | 64 | 62 | 62 | 57 | 53 | 0 | 0
2022-05-11 02:00 | 5 | 3 | 3 | 0 | 64 | Cooling | 78 | 80 | 0 | 0 | 0 | 0 | 58 | 53 | 50 | 44 | 62 | 62 | 64 | 58 | 53 | 0 | 0
2022-05-11 03:00 | 5 | 3 | 4 | 0 | 63 | Cooling | 78 | 80 | 0 | 0 | 0 | 0 | 56 | 53 | 48 | 43 | 58 | 59 | 63 | 56 | 52 | 0 | 0
2022-05-11 04:00 | 5 | 3 | 5 | 0 | 61 | Cooling | 78 | 80 | 0 | 0 | 0 | 0 | 55 | 52 | 48 | 43 | 58 | 59 | 61 | 53 | 53 | 0 | 0
2022-05-11 05:00 | 5 | 3 | 6 | 0 | 63 | Cooling | 78 | 80 | 0 | 0 | 0 | 0 | 57 | 52 | 48 | 43 | 60 | 61 | 63 | 56 | 53 | 0 | 0
2022-05-11 06:00 | 5 | 3 | 7 | 0 | 64 | Cooling | 78 | 80 | 0 | 0 | 0 | 0 | 63 | 53 | 48 | 51 | 64 | 66 | 64 | 58 | 56 | 0 | 0
2022-05-11 07:00 | 5 | 3 | 8 | 0 | 69 | Cooling | 72 | 77 | 0 | 0 | 0 | 0 | 68 | 53 | 49 | 61 | 66 | 70 | 69 | 66 | 60 | 0 | 0
2022-05-11 08:00 | 5 | 3 | 9 | 0 | 75 | Cooling | 72 | 77 | 3 | 0 | 0 | 0 | 73 | 51 | 50 | 63 | 71 | 74 | 75 | 69 | 60 | 1296 | 0
2022-05-11 09:00 | 5 | 3 | 10 | 0 | 80 | Cooling | 72 | 77 | 8 | 3 | 0 | 0 | 75 | 51 | 51 | 63 | 74 | 79 | 80 | 74 | 65 | 3456 | 1296
2022-05-11 10:00 | 5 | 3 | 11 | 0 | 82 | Cooling | 72 | 77 | 10 | 5 | 0 | 0 | 78 | 50 | 54 | 63 | 77 | 83 | 82 | 80 | 64 | 4320 | 2160
2022-05-11 11:00 | 5 | 3 | 12 | 0 | 85 | Cooling | 72 | 77 | 13 | 8 | 0 | 0 | 80 | 52 | 56 | 64 | 80 | 85 | 85 | 81 | 65 | 5616 | 3456
2022-05-11 12:00 | 5 | 3 | 13 | 0 | 83 | Cooling | 72 | 77 | 11 | 6 | 0 | 0 | 82 | 51 | 59 | 65 | 79 | 86 | 83 | 81 | 64 | 4752 | 2592
2022-05-11 13:00 | 5 | 3 | 14 | 0 | 83 | Cooling | 72 | 77 | 11 | 6 | 0 | 0 | 83 | 52 | 61 | 65 | 79 | 86 | 83 | 83 | 65 | 4752 | 2592
2022-05-11 14:00 | 5 | 3 | 15 | 0 | 85 | Cooling | 72 | 77 | 13 | 8 | 0 | 0 | 83 | 50 | 62 | 68 | 82 | 85 | 85 | 83 | 67 | 5616 | 3456
2022-05-11 15:00 | 5 | 3 | 16 | 0 | 87 | Cooling | 72 | 77 | 15 | 10 | 0 | 0 | 85 | 50 | 64 | 68 | 81 | 86 | 87 | 83 | 67 | 6480 | 4320
2022-05-11 16:00 | 5 | 3 | 17 | 0 | 85 | Cooling | 72 | 77 | 13 | 8 | 0 | 0 | 84 | 48 | 62 | 67 | 78 | 84 | 85 | 83 | 65 | 5616 | 3456
2022-05-11 17:00 | 5 | 3 | 18 | 0 | 79 | Cooling | 72 | 77 | 7 | 2 | 0 | 0 | 83 | 49 | 60 | 64 | 78 | 83 | 79 | 82 | 64 | 3024 | 864
2022-05-11 18:00 | 5 | 3 | 19 | 0 | 75 | Cooling | 78 | 80 | 0 | 0 | 0 | 0 | 81 | 48 | 58 | 62 | 75 | 79 | 75 | 79 | 61 | 0 | 0
2022-05-11 19:00 | 5 | 3 | 20 | 0 | 73 | Cooling | 78 | 80 | 0 | 0 | 0 | 0 | 76 | 46 | 56 | 61 | 73 | 76 | 73 | 76 | 56 | 0 | 0
2022-05-11 20:00 | 5 | 3 | 21 | 0 | 71 | Cooling | 78 | 80 | 0 | 0 | 0 | 0 | 74 | 45 | 55 | 60 | 73 | 73 | 71 | 74 | 51 | 0 | 0
2022-05-11 21:00 | 5 | 3 | 22 | 0 | 71 | Cooling | 78 | 80 | 0 | 0 | 0 | 0 | 74 | 45 | 53 | 58 | 72 | 70 | 71 | 74 | 48 | 0 | 0
2022-05-11 22:00 | 5 | 3 | 23 | 0 | 69 | Cooling | 78 | 80 | 0 | 0 | 0 | 0 | 69 | 44 | 53 | 54 | 72 | 71 | 69 | 73 | 48 | 0 | 0
2022-05-11 23:00 | 5 | 3 | 24 | 0 | 68 | Cooling | 78 | 80 | 0 | 0 | 0 | 0 | 67 | 43 | 53 | 52 | 71 | 70 | 68 | 72 | 46 | 0 | 0
2022-05-12 | 5 | 4 | 1 | 0 | 67 | Cooling | 78 | 80 | 0 | 0 | 0 | 0 | 60 | 40 | 53 | 50 | 70 | 69 | 67 | 70 | 43 | 0 | 0
2022-05-12 01:00 | 5 | 4 | 2 | 0 | 66 | Cooling | 78 | 80 | 0 | 0 | 0 | 0 | 62 | 42 | 52 | 48 | 69 | 66 | 66 | 67 | 41 | 0 | 0
2022-05-12 02:00 | 5 | 4 | 3 | 0 | 67 | Cooling | 78 | 80 | 0 | 0 | 0 | 0 | 61 | 42 | 51 | 49 | 68 | 64 | 67 | 69 | 40 | 0 | 0
2022-05-12 03:00 | 5 | 4 | 4 | 0 | 65 | Cooling | 78 | 80 | 0 | 0 | 0 | 0 | 59 | 38 | 50 | 47 | 67 | 64 | 65 | 68 | 40 | 0 | 0
2022-05-12 04:00 | 5 | 4 | 5 | 0 | 64 | Cooling | 78 | 80 | 0 | 0 | 0 | 0 | 57 | 31 | 49 | 47 | 64 | 62 | 64 | 68 | 39 | 0 | 0
2022-05-12 05:00 | 5 | 4 | 6 | 0 | 64 | Cooling | 78 | 80 | 0 | 0 | 0 | 0 | 58 | 34 | 49 | 47 | 66 | 65 | 64 | 68 | 41 | 0 | 0
2022-05-12 06:00 | 5 | 4 | 7 | 0 | 66 | Cooling | 78 | 80 | 0 | 0 | 0 | 0 | 65 | 42 | 48 | 52 | 67 | 68 | 66 | 67 | 45 | 0 | 0
2022-05-12 07:00 | 5 | 4 | 8 | 0 | 69 | Cooling | 72 | 77 | 0 | 0 | 0 | 0 | 72 | 47 | 50 | 55 | 69 | 71 | 69 | 69 | 51 | 0 | 0
2022-05-12 08:00 | 5 | 4 | 9 | 0 | 74 | Cooling | 72 | 77 | 2 | 0 | 0 | 0 | 77 | 51 | 52 | 57 | 71 | 76 | 74 | 68 | 55 | 864 | 0
2022-05-12 09:00 | 5 | 4 | 10 | 0 | 76 | Cooling | 72 | 77 | 4 | 0 | 0 | 0 | 79 | 56 | 54 | 60 | 74 | 80 | 76 | 67 | 61 | 1728 | 0
2022-05-12 10:00 | 5 | 4 | 11 | 0 | 79 | Cooling | 72 | 77 | 7 | 2 | 0 | 0 | 81 | 60 | 58 | 60 | 76 | 84 | 79 | 59 | 64 | 3024 | 864
2022-05-12 11:00 | 5 | 4 | 12 | 0 | 82 | Cooling | 72 | 77 | 10 | 5 | 0 | 0 | 78 | 62 | 61 | 63 | 78 | 83 | 82 | 56 | 66 | 4320 | 2160
2022-05-12 12:00 | 5 | 4 | 13 | 0 | 78 | Cooling | 72 | 77 | 6 | 1 | 0 | 0 | 79 | 65 | 65 | 64 | 80 | 83 | 78 | 55 | 69 | 2592 | 432
2022-05-12 13:00 | 5 | 4 | 14 | 0 | 72 | Cooling | 72 | 77 | 0 | 0 | 0 | 0 | 73 | 67 | 63 | 66 | 79 | 79 | 72 | 56 | 71 | 0 | 0
2022-05-12 14:00 | 5 | 4 | 15 | 0 | 73 | Cooling | 72 | 77 | 1 | 0 | 0 | 0 | 66 | 68 | 62 | 64 | 76 | 81 | 73 | 61 | 73 | 432 | 0
2022-05-12 15:00 | 5 | 4 | 16 | 0 | 79 | Cooling | 72 | 77 | 7 | 2 | 0 | 0 | 65 | 69 | 60 | 65 | 76 | 80 | 79 | 64 | 72 | 3024 | 864
2022-05-12 16:00 | 5 | 4 | 17 | 0 | 77 | Cooling | 72 | 77 | 5 | 0 | 0 | 0 | 66 | 68 | 60 | 64 | 73 | 77 | 77 | 65 | 72 | 2160 | 0
2022-05-12 17:00 | 5 | 4 | 18 | 0 | 65 | Cooling | 72 | 77 | 0 | 0 | 0 | 0 | 66 | 68 | 59 | 63 | 66 | 77 | 65 | 63 | 71 | 0 | 0
2022-05-12 18:00 | 5 | 4 | 19 | 0 | 64 | Cooling | 78 | 80 | 0 | 0 | 0 | 0 | 65 | 65 | 59 | 60 | 66 | 76 | 64 | 60 | 69 | 0 | 0
2022-05-12 19:00 | 5 | 4 | 20 | 0 | 65 | Cooling | 78 | 80 | 0 | 0 | 0 | 0 | 61 | 62 | 59 | 56 | 65 | 70 | 65 | 57 | 68 | 0 | 0
2022-05-12 20:00 | 5 | 4 | 21 | 0 | 65 | Cooling | 78 | 80 | 0 | 0 | 0 | 0 | 57 | 61 | 58 | 55 | 64 | 65 | 65 | 54 | 68 | 0 | 0
2022-05-12 21:00 | 5 | 4 | 22 | 0 | 64 | Cooling | 78 | 80 | 0 | 0 | 0 | 0 | 54 | 61 | 58 | 52 | 64 | 63 | 64 | 52 | 67 | 0 | 0
2022-05-12 22:00 | 5 | 4 | 23 | 0 | 60 | Cooling | 78 | 80 | 0 | 0 | 0 | 0 | 52 | 60 | 58 | 51 | 62 | 62 | 60 | 49 | 65 | 0 | 0
2022-05-12 23:00 | 5 | 4 | 24 | 0 | 57 | Cooling | 78 | 80 | 0 | 0 | 0 | 0 | 52 | 58 | 58 | 50 | 63 | 60 | 57 | 48 | 62 | 0 | 0
2022-05-13 | 5 | 5 | 1 | 0 | 56 | Cooling | 78 | 80 | 0 | 0 | 0 | 0 | 51 | 57 | 58 | 59 | 63 | 59 | 56 | 44 | 60 | 0 | 0
2022-05-13 01:00 | 5 | 5 | 2 | 0 | 54 | Cooling | 78 | 80 | 0 | 0 | 0 | 0 | 51 | 55 | 58 | 58 | 64 | 58 | 54 | 42 | 59 | 0 | 0
2022-05-13 02:00 | 5 | 5 | 3 | 0 | 52 | Cooling | 78 | 80 | 0 | 0 | 0 | 0 | 49 | 55 | 57 | 59 | 64 | 57 | 52 | 40 | 58 | 0 | 0
2022-05-13 03:00 | 5 | 5 | 4 | 0 | 51 | Cooling | 78 | 80 | 0 | 0 | 0 | 0 | 49 | 56 | 57 | 59 | 64 | 56 | 51 | 39 | 57 | 0 | 0
2022-05-13 04:00 | 5 | 5 | 5 | 0 | 51 | Cooling | 78 | 80 | 0 | 0 | 0 | 0 | 48 | 56 | 57 | 59 | 62 | 55 | 51 | 39 | 56 | 0 | 0
2022-05-13 05:00 | 5 | 5 | 6 | 0 | 51 | Cooling | 78 | 80 | 0 | 0 | 0 | 0 | 50 | 56 | 57 | 60 | 62 | 55 | 51 | 41 | 57 | 0 | 0
2022-05-13 06:00 | 5 | 5 | 7 | 0 | 51 | Cooling | 78 | 80 | 0 | 0 | 0 | 0 | 52 | 59 | 57 | 61 | 64 | 56 | 51 | 45 | 60 | 0 | 0
2022-05-13 07:00 | 5 | 5 | 8 | 0 | 51 | Cooling | 72 | 77 | 0 | 0 | 0 | 0 | 56 | 63 | 58 | 62 | 65 | 58 | 51 | 54 | 63 | 0 | 0
2022-05-13 08:00 | 5 | 5 | 9 | 0 | 51 | Cooling | 72 | 77 | 0 | 0 | 0 | 0 | 59 | 68 | 58 | 67 | 68 | 59 | 51 | 58 | 67 | 0 | 0
2022-05-13 09:00 | 5 | 5 | 10 | 0 | 53 | Cooling | 72 | 77 | 0 | 0 | 0 | 0 | 60 | 72 | 59 | 68 | 69 | 62 | 53 | 60 | 71 | 0 | 0
2022-05-13 10:00 | 5 | 5 | 11 | 0 | 54 | Cooling | 72 | 77 | 0 | 0 | 0 | 0 | 62 | 74 | 62 | 70 | 73 | 64 | 54 | 63 | 75 | 0 | 0
2022-05-13 11:00 | 5 | 5 | 12 | 0 | 55 | Cooling | 72 | 77 | 0 | 0 | 0 | 0 | 64 | 75 | 64 | 70 | 74 | 66 | 55 | 65 | 82 | 0 | 0
2022-05-13 12:00 | 5 | 5 | 13 | 0 | 57 | Cooling | 72 | 77 | 0 | 0 | 0 | 0 | 66 | 77 | 67 | 71 | 79 | 68 | 57 | 67 | 82 | 0 | 0
2022-05-13 13:00 | 5 | 5 | 14 | 0 | 58 | Cooling | 72 | 77 | 0 | 0 | 0 | 0 | 66 | 75 | 68 | 67 | 81 | 70 | 58 | 68 | 81 | 0 | 0
2022-05-13 14:00 | 5 | 5 | 15 | 0 | 59 | Cooling | 72 | 77 | 0 | 0 | 0 | 0 | 66 | 51 | 70 | 68 | 81 | 70 | 59 | 69 | 84 | 0 | 0
2022-05-13 15:00 | 5 | 5 | 16 | 0 | 60 | Cooling | 72 | 77 | 0 | 0 | 0 | 0 | 65 | 50 | 71 | 70 | 83 | 70 | 60 | 68 | 82 | 0 | 0
2022-05-13 16:00 | 5 | 5 | 17 | 0 | 60 | Cooling | 72 | 77 | 0 | 0 | 0 | 0 | 64 | 48 | 69 | 72 | 81 | 70 | 60 | 68 | 62 | 0 | 0
2022-05-13 17:00 | 5 | 5 | 18 | 0 | 59 | Cooling | 72 | 77 | 0 | 0 | 0 | 0 | 62 | 48 | 66 | 69 | 79 | 69 | 59 | 65 | 62 | 0 | 0
2022-05-13 18:00 | 5 | 5 | 19 | 0 | 57 | Cooling | 78 | 80 | 0 | 0 | 0 | 0 | 58 | 47 | 64 | 69 | 78 | 67 | 57 | 62 | 60 | 0 | 0
2022-05-13 19:00 | 5 | 5 | 20 | 0 | 55 | Cooling | 78 | 80 | 0 | 0 | 0 | 0 | 54 | 46 | 59 | 67 | 71 | 64 | 55 | 57 | 59 | 0 | 0
2022-05-13 20:00 | 5 | 5 | 21 | 0 | 52 | Cooling | 78 | 80 | 0 | 0 | 0 | 0 | 52 | 46 | 55 | 66 | 69 | 62 | 52 | 55 | 57 | 0 | 0
2022-05-13 21:00 | 5 | 5 | 22 | 0 | 51 | Cooling | 78 | 80 | 0 | 0 | 0 | 0 | 50 | 45 | 50 | 65 | 71 | 61 | 51 | 53 | 54 | 0 | 0
2022-05-13 22:00 | 5 | 5 | 23 | 0 | 49 | Cooling | 78 | 80 | 0 | 0 | 0 | 0 | 48 | 43 | 49 | 62 | 68 | 59 | 49 | 49 | 54 | 0 | 0
2022-05-13 23:00 | 5 | 5 | 24 | 0 | 49 | Cooling | 78 | 80 | 0 | 0 | 0 | 0 | 45 | 43 | 47 | 60 | 63 | 57 | 49 | 47 | 53 | 0 | 0
2022-05-14 | 5 | 6 | 1 | 0 | 49 | Cooling | 78 | 80 | 0 | 0 | 0 | 0 | 43 | 45 | 46 | 60 | 64 | 56 | 49 | 46 | 52 | 0 | 0
2022-05-14 01:00 | 5 | 6 | 2 | 0 | 48 | Cooling | 78 | 80 | 0 | 0 | 0 | 0 | 42 | 44 | 46 | 59 | 59 | 54 | 48 | 46 | 52 | 0 | 0
2022-05-14 02:00 | 5 | 6 | 3 | 0 | 44 | Cooling | 78 | 80 | 0 | 0 | 0 | 0 | 42 | 42 | 46 | 58 | 62 | 53 | 44 | 43 | 50 | 0 | 0
2022-05-14 03:00 | 5 | 6 | 4 | 0 | 45 | Cooling | 78 | 80 | 0 | 0 | 0 | 0 | 39 | 42 | 46 | 58 | 64 | 51 | 45 | 43 | 47 | 0 | 0
2022-05-14 04:00 | 5 | 6 | 5 | 0 | 44 | Cooling | 78 | 80 | 0 | 0 | 0 | 0 | 40 | 42 | 46 | 57 | 63 | 51 | 44 | 43 | 47 | 0 | 0
2022-05-14 05:00 | 5 | 6 | 6 | 0 | 44 | Cooling | 78 | 80 | 0 | 0 | 0 | 0 | 42 | 38 | 47 | 57 | 62 | 51 | 44 | 43 | 46 | 0 | 0
2022-05-14 06:00 | 5 | 6 | 7 | 0 | 50 | Cooling | 78 | 80 | 0 | 0 | 0 | 0 | 46 | 43 | 47 | 60 | 64 | 55 | 50 | 49 | 51 | 0 | 0
2022-05-14 07:00 | 5 | 6 | 8 | 0 | 56 | Cooling | 78 | 80 | 0 | 0 | 0 | 0 | 51 | 47 | 45 | 60 | 67 | 60 | 56 | 54 | 55 | 0 | 0
2022-05-14 08:00 | 5 | 6 | 9 | 0 | 59 | Cooling | 78 | 80 | 0 | 0 | 0 | 0 | 55 | 51 | 44 | 62 | 69 | 62 | 59 | 57 | 58 | 0 | 0
2022-05-14 09:00 | 5 | 6 | 10 | 0 | 62 | Cooling | 78 | 80 | 0 | 0 | 0 | 0 | 60 | 53 | 42 | 64 | 71 | 65 | 62 | 62 | 61 | 0 | 0
2022-05-14 10:00 | 5 | 6 | 11 | 0 | 65 | Cooling | 78 | 80 | 0 | 0 | 0 | 0 | 63 | 55 | 42 | 61 | 73 | 65 | 65 | 66 | 63 | 0 | 0
2022-05-14 11:00 | 5 | 6 | 12 | 0 | 67 | Cooling | 78 | 80 | 0 | 0 | 0 | 0 | 66 | 57 | 43 | 63 | 75 | 67 | 67 | 67 | 67 | 0 | 0
2022-05-14 12:00 | 5 | 6 | 13 | 0 | 69 | Cooling | 78 | 80 | 0 | 0 | 0 | 0 | 68 | 60 | 43 | 63 | 76 | 67 | 69 | 66 | 68 | 0 | 0
2022-05-14 13:00 | 5 | 6 | 14 | 0 | 68 | Cooling | 78 | 80 | 0 | 0 | 0 | 0 | 68 | 61 | 43 | 64 | 78 | 69 | 68 | 69 | 70 | 0 | 0
2022-05-14 14:00 | 5 | 6 | 15 | 0 | 70 | Cooling | 78 | 80 | 0 | 0 | 0 | 0 | 70 | 62 | 42 | 65 | 78 | 69 | 70 | 72 | 71 | 0 | 0
2022-05-14 15:00 | 5 | 6 | 16 | 0 | 71 | Cooling | 78 | 80 | 0 | 0 | 0 | 0 | 71 | 62 | 42 | 65 | 80 | 68 | 71 | 72 | 72 | 0 | 0
2022-05-14 16:00 | 5 | 6 | 17 | 0 | 69 | Cooling | 78 | 80 | 0 | 0 | 0 | 0 | 70 | 62 | 42 | 68 | 79 | 68 | 69 | 71 | 73 | 0 | 0
2022-05-14 17:00 | 5 | 6 | 18 | 0 | 69 | Cooling | 78 | 80 | 0 | 0 | 0 | 0 | 69 | 61 | 41 | 66 | 77 | 66 | 69 | 69 | 71 | 0 | 0
2022-05-14 18:00 | 5 | 6 | 19 | 0 | 66 | Cooling | 78 | 80 | 0 | 0 | 0 | 0 | 68 | 57 | 41 | 63 | 73 | 64 | 66 | 66 | 69 | 0 | 0
2022-05-14 19:00 | 5 | 6 | 20 | 0 | 63 | Cooling | 78 | 80 | 0 | 0 | 0 | 0 | 65 | 54 | 41 | 61 | 68 | 62 | 63 | 65 | 59 | 0 | 0
2022-05-14 20:00 | 5 | 6 | 21 | 0 | 61 | Cooling | 78 | 80 | 0 | 0 | 0 | 0 | 66 | 54 | 40 | 59 | 66 | 60 | 61 | 65 | 59 | 0 | 0
2022-05-14 21:00 | 5 | 6 | 22 | 0 | 58 | Cooling | 78 | 80 | 0 | 0 | 0 | 0 | 65 | 53 | 40 | 58 | 60 | 59 | 58 | 64 | 54 | 0 | 0
2022-05-14 22:00 | 5 | 6 | 23 | 0 | 58 | Cooling | 78 | 80 | 0 | 0 | 0 | 0 | 64 | 48 | 38 | 58 | 61 | 57 | 58 | 63 | 50 | 0 | 0
2022-05-14 23:00 | 5 | 6 | 24 | 0 | 57 | Cooling | 78 | 80 | 0 | 0 | 0 | 0 | 63 | 47 | 36 | 58 | 65 | 55 | 57 | 62 | 49 | 0 | 0
2022-05-15 | 5 | 7 | 1 | 0 | 55 | Cooling | 78 | 80 | 0 | 0 | 0 | 0 | 63 | 45 | 34 | 58 | 60 | 54 | 55 | 62 | 48 | 0 | 0
2022-05-15 01:00 | 5 | 7 | 2 | 0 | 54 | Cooling | 78 | 80 | 0 | 0 | 0 | 0 | 63 | 43 | 31 | 58 | 56 | 53 | 54 | 62 | 44 | 0 | 0
2022-05-15 02:00 | 5 | 7 | 3 | 0 | 54 | Cooling | 78 | 80 | 0 | 0 | 0 | 0 | 63 | 42 | 29 | 58 | 55 | 52 | 54 | 60 | 44 | 0 | 0
2022-05-15 03:00 | 5 | 7 | 4 | 0 | 52 | Cooling | 78 | 80 | 0 | 0 | 0 | 0 | 63 | 42 | 26 | 58 | 53 | 52 | 52 | 60 | 44 | 0 | 0
2022-05-15 04:00 | 5 | 7 | 5 | 0 | 50 | Cooling | 78 | 80 | 0 | 0 | 0 | 0 | 61 | 42 | 29 | 58 | 52 | 51 | 50 | 59 | 42 | 0 | 0
2022-05-15 05:00 | 5 | 7 | 6 | 0 | 52 | Cooling | 78 | 80 | 0 | 0 | 0 | 0 | 61 | 47 | 33 | 58 | 51 | 52 | 52 | 59 | 44 | 0 | 0
2022-05-15 06:00 | 5 | 7 | 7 | 0 | 55 | Cooling | 78 | 80 | 0 | 0 | 0 | 0 | 61 | 50 | 36 | 60 | 51 | 56 | 55 | 59 | 48 | 0 | 0
2022-05-15 07:00 | 5 | 7 | 8 | 0 | 61 | Cooling | 78 | 80 | 0 | 0 | 0 | 0 | 62 | 57 | 40 | 64 | 51 | 60 | 61 | 60 | 53 | 0 | 0
2022-05-15 08:00 | 5 | 7 | 9 | 0 | 63 | Cooling | 78 | 80 | 0 | 0 | 0 | 0 | 64 | 62 | 43 | 68 | 52 | 64 | 63 | 62 | 62 | 0 | 0
2022-05-15 09:00 | 5 | 7 | 10 | 0 | 64 | Cooling | 78 | 80 | 0 | 0 | 0 | 0 | 66 | 65 | 47 | 69 | 55 | 66 | 64 | 62 | 64 | 0 | 0
2022-05-15 10:00 | 5 | 7 | 11 | 0 | 66 | Cooling | 78 | 80 | 0 | 0 | 0 | 0 | 67 | 67 | 47 | 70 | 57 | 67 | 66 | 64 | 68 | 0 | 0
2022-05-15 11:00 | 5 | 7 | 12 | 0 | 65 | Cooling | 78 | 80 | 0 | 0 | 0 | 0 | 70 | 69 | 47 | 75 | 56 | 68 | 65 | 66 | 72 | 0 | 0
2022-05-15 12:00 | 5 | 7 | 13 | 0 | 62 | Cooling | 78 | 80 | 0 | 0 | 0 | 0 | 73 | 72 | 47 | 77 | 56 | 70 | 62 | 65 | 73 | 0 | 0
2022-05-15 13:00 | 5 | 7 | 14 | 0 | 63 | Cooling | 78 | 80 | 0 | 0 | 0 | 0 | 74 | 73 | 48 | 76 | 55 | 71 | 63 | 64 | 74 | 0 | 0
2022-05-15 14:00 | 5 | 7 | 15 | 0 | 63 | Cooling | 78 | 80 | 0 | 0 | 0 | 0 | 73 | 73 | 49 | 74 | 55 | 71 | 63 | 63 | 74 | 0 | 0
2022-05-15 15:00 | 5 | 7 | 16 | 0 | 67 | Cooling | 78 | 80 | 0 | 0 | 0 | 0 | 71 | 73 | 50 | 77 | 55 | 73 | 67 | 63 | 74 | 0 | 0
2022-05-15 16:00 | 5 | 7 | 17 | 0 | 69 | Cooling | 78 | 80 | 0 | 0 | 0 | 0 | 68 | 72 | 49 | 74 | 57 | 74 | 69 | 62 | 73 | 0 | 0
2022-05-15 17:00 | 5 | 7 | 18 | 0 | 67 | Cooling | 78 | 80 | 0 | 0 | 0 | 0 | 65 | 70 | 49 | 72 | 57 | 73 | 67 | 60 | 72 | 0 | 0
2022-05-15 18:00 | 5 | 7 | 19 | 0 | 64 | Cooling | 78 | 80 | 0 | 0 | 0 | 0 | 62 | 68 | 48 | 70 | 56 | 70 | 64 | 57 | 70 | 0 | 0
2022-05-15 19:00 | 5 | 7 | 20 | 0 | 59 | Cooling | 78 | 80 | 0 | 0 | 0 | 0 | 56 | 64 | 47 | 69 | 56 | 69 | 59 | 54 | 69 | 0 | 0
2022-05-15 20:00 | 5 | 7 | 21 | 0 | 56 | Cooling | 78 | 80 | 0 | 0 | 0 | 0 | 56 | 62 | 45 | 68 | 57 | 67 | 56 | 52 | 68 | 0 | 0
2022-05-15 21:00 | 5 | 7 | 22 | 0 | 55 | Cooling | 78 | 80 | 0 | 0 | 0 | 0 | 53 | 61 | 44 | 67 | 57 | 60 | 55 | 50 | 67 | 0 | 0
2022-05-15 22:00 | 5 | 7 | 23 | 0 | 51 | Cooling | 78 | 80 | 0 | 0 | 0 | 0 | 53 | 57 | 41 | 67 | 55 | 60 | 51 | 49 | 65 | 0 | 0
2022-05-15 23:00 | 5 | 7 | 24 | 0 | 48 | Cooling | 78 | 80 | 0 | 0 | 0 | 0 | 50 | 55 | 37 | 68 | 54 | 56 | 48 | 47 | 64 | 0 | 0
2022-05-16 | 5 | 1 | 1 | 0 | 48 | Cooling | 78 | 80 | 0 | 0 | 0 | 0 | 49 | 54 | 34 | 64 | 54 | 55 | 48 | 47 | 62 | 0 | 0
2022-05-16 01:00 | 5 | 1 | 2 | 0 | 49 | Cooling | 78 | 80 | 0 | 0 | 0 | 0 | 47 | 53 | 33 | 65 | 54 | 53 | 49 | 46 | 62 | 0 | 0
2022-05-16 02:00 | 5 | 1 | 3 | 0 | 47 | Cooling | 78 | 80 | 0 | 0 | 0 | 0 | 44 | 54 | 32 | 64 | 53 | 55 | 47 | 42 | 61 | 0 | 0
2022-05-16 03:00 | 5 | 1 | 4 | 0 | 46 | Cooling | 78 | 80 | 0 | 0 | 0 | 0 | 47 | 53 | 31 | 64 | 53 | 54 | 46 | 42 | 61 | 0 | 0
2022-05-16 04:00 | 5 | 1 | 5 | 0 | 44 | Cooling | 78 | 80 | 0 | 0 | 0 | 0 | 45 | 53 | 34 | 66 | 53 | 52 | 44 | 41 | 60 | 0 | 0
2022-05-16 05:00 | 5 | 1 | 6 | 0 | 44 | Cooling | 78 | 80 | 0 | 0 | 0 | 0 | 47 | 53 | 37 | 66 | 53 | 55 | 44 | 40 | 60 | 0 | 0
2022-05-16 06:00 | 5 | 1 | 7 | 0 | 45 | Cooling | 78 | 80 | 0 | 0 | 0 | 0 | 50 | 54 | 40 | 67 | 54 | 56 | 45 | 45 | 59 | 0 | 0
2022-05-16 07:00 | 5 | 1 | 8 | 0 | 50 | Cooling | 72 | 77 | 0 | 0 | 0 | 0 | 53 | 56 | 44 | 69 | 54 | 60 | 50 | 49 | 59 | 0 | 0
2022-05-16 08:00 | 5 | 1 | 9 | 0 | 54 | Cooling | 72 | 77 | 0 | 0 | 0 | 0 | 56 | 55 | 47 | 71 | 55 | 59 | 54 | 52 | 60 | 0 | 0
2022-05-16 09:00 | 5 | 1 | 10 | 0 | 57 | Cooling | 72 | 77 | 0 | 0 | 0 | 0 | 59 | 55 | 51 | 73 | 55 | 61 | 57 | 56 | 61 | 0 | 0
2022-05-16 10:00 | 5 | 1 | 11 | 0 | 58 | Cooling | 72 | 77 | 0 | 0 | 0 | 0 | 60 | 62 | 53 | 72 | 56 | 64 | 58 | 58 | 62 | 0 | 0
2022-05-16 11:00 | 5 | 1 | 12 | 0 | 59 | Cooling | 72 | 77 | 0 | 0 | 0 | 0 | 63 | 65 | 55 | 70 | 56 | 67 | 59 | 61 | 62 | 0 | 0
2022-05-16 12:00 | 5 | 1 | 13 | 0 | 61 | Cooling | 72 | 77 | 0 | 0 | 0 | 0 | 64 | 68 | 57 | 70 | 58 | 69 | 61 | 64 | 63 | 0 | 0
2022-05-16 13:00 | 5 | 1 | 14 | 0 | 62 | Cooling | 72 | 77 | 0 | 0 | 0 | 0 | 67 | 69 | 58 | 69 | 58 | 69 | 62 | 65 | 63 | 0 | 0
2022-05-16 14:00 | 5 | 1 | 15 | 0 | 63 | Cooling | 72 | 77 | 0 | 0 | 0 | 0 | 68 | 69 | 60 | 69 | 58 | 69 | 63 | 68 | 65 | 0 | 0
2022-05-16 15:00 | 5 | 1 | 16 | 0 | 63 | Cooling | 72 | 77 | 0 | 0 | 0 | 0 | 69 | 70 | 61 | 70 | 58 | 68 | 63 | 69 | 65 | 0 | 0
2022-05-16 16:00 | 5 | 1 | 17 | 0 | 63 | Cooling | 72 | 77 | 0 | 0 | 0 | 0 | 69 | 57 | 60 | 69 | 59 | 66 | 63 | 69 | 64 | 0 | 0
2022-05-16 17:00 | 5 | 1 | 18 | 0 | 62 | Cooling | 72 | 77 | 0 | 0 | 0 | 0 | 68 | 57 | 59 | 68 | 59 | 64 | 62 | 68 | 62 | 0 | 0
2022-05-16 18:00 | 5 | 1 | 19 | 0 | 60 | Cooling | 78 | 80 | 0 | 0 | 0 | 0 | 65 | 57 | 58 | 68 | 58 | 60 | 60 | 66 | 61 | 0 | 0
2022-05-16 19:00 | 5 | 1 | 20 | 0 | 56 | Cooling | 78 | 80 | 0 | 0 | 0 | 0 | 61 | 55 | 55 | 67 | 57 | 58 | 56 | 61 | 58 | 0 | 0
2022-05-16 20:00 | 5 | 1 | 21 | 0 | 53 | Cooling | 78 | 80 | 0 | 0 | 0 | 0 | 59 | 54 | 52 | 65 | 55 | 56 | 53 | 60 | 59 | 0 | 0
2022-05-16 21:00 | 5 | 1 | 22 | 0 | 50 | Cooling | 78 | 80 | 0 | 0 | 0 | 0 | 58 | 54 | 49 | 64 | 55 | 54 | 50 | 58 | 57 | 0 | 0
2022-05-16 22:00 | 5 | 1 | 23 | 0 | 49 | Cooling | 78 | 80 | 0 | 0 | 0 | 0 | 56 | 54 | 48 | 63 | 56 | 53 | 49 | 59 | 56 | 0 | 0
2022-05-16 23:00 | 5 | 1 | 24 | 0 | 46 | Cooling | 78 | 80 | 0 | 0 | 0 | 0 | 55 | 53 | 46 | 61 | 56 | 52 | 46 | 58 | 56 | 0 | 0
2022-05-17 | 5 | 2 | 1 | 0 | 42 | Cooling | 78 | 80 | 0 | 0 | 0 | 0 | 54 | 53 | 45 | 60 | 56 | 54 | 42 | 54 | 55 | 0 | 0
2022-05-17 01:00 | 5 | 2 | 2 | 0 | 43 | Cooling | 78 | 80 | 0 | 0 | 0 | 0 | 54 | 52 | 45 | 61 | 56 | 54 | 43 | 56 | 55 | 0 | 0
2022-05-17 02:00 | 5 | 2 | 3 | 0 | 41 | Cooling | 78 | 80 | 0 | 0 | 0 | 0 | 54 | 49 | 45 | 61 | 55 | 54 | 41 | 56 | 55 | 0 | 0
2022-05-17 03:00 | 5 | 2 | 4 | 0 | 38 | Cooling | 78 | 80 | 0 | 0 | 0 | 0 | 53 | 48 | 45 | 61 | 55 | 54 | 38 | 55 | 55 | 0 | 0
2022-05-17 04:00 | 5 | 2 | 5 | 0 | 40 | Cooling | 78 | 80 | 0 | 0 | 0 | 0 | 52 | 48 | 47 | 61 | 56 | 53 | 40 | 51 | 56 | 0 | 0
2022-05-17 05:00 | 5 | 2 | 6 | 0 | 36 | Cooling | 78 | 80 | 0 | 0 | 0 | 0 | 53 | 49 | 48 | 60 | 57 | 54 | 36 | 54 | 55 | 0 | 0
2022-05-17 06:00 | 5 | 2 | 7 | 0 | 45 | Cooling | 78 | 80 | 0 | 0 | 0 | 0 | 58 | 51 | 50 | 63 | 58 | 54 | 45 | 57 | 56 | 0 | 0
2022-05-17 07:00 | 5 | 2 | 8 | 0 | 51 | Cooling | 72 | 77 | 0 | 0 | 0 | 0 | 63 | 52 | 53 | 66 | 58 | 54 | 51 | 61 | 57 | 0 | 0
2022-05-17 08:00 | 5 | 2 | 9 | 0 | 55 | Cooling | 72 | 77 | 0 | 0 | 0 | 0 | 68 | 54 | 55 | 67 | 59 | 54 | 55 | 67 | 62 | 0 | 0
2022-05-17 09:00 | 5 | 2 | 10 | 0 | 58 | Cooling | 72 | 77 | 0 | 0 | 0 | 0 | 71 | 56 | 58 | 70 | 59 | 58 | 58 | 71 | 66 | 0 | 0
2022-05-17 10:00 | 5 | 2 | 11 | 0 | 61 | Cooling | 72 | 77 | 0 | 0 | 0 | 0 | 74 | 57 | 60 | 72 | 59 | 59 | 61 | 74 | 68 | 0 | 0
2022-05-17 11:00 | 5 | 2 | 12 | 0 | 63 | Cooling | 72 | 77 | 0 | 0 | 0 | 0 | 78 | 60 | 61 | 71 | 59 | 59 | 63 | 77 | 72 | 0 | 0
2022-05-17 12:00 | 5 | 2 | 13 | 0 | 65 | Cooling | 72 | 77 | 0 | 0 | 0 | 0 | 81 | 61 | 63 | 70 | 57 | 60 | 65 | 80 | 74 | 0 | 0
2022-05-17 13:00 | 5 | 2 | 14 | 0 | 67 | Cooling | 72 | 77 | 0 | 0 | 0 | 0 | 82 | 64 | 61 | 74 | 57 | 61 | 67 | 82 | 67 | 0 | 0
2022-05-17 14:00 | 5 | 2 | 15 | 0 | 68 | Cooling | 72 | 77 | 0 | 0 | 0 | 0 | 83 | 65 | 58 | 75 | 59 | 60 | 68 | 83 | 62 | 0 | 0
2022-05-17 15:00 | 5 | 2 | 16 | 0 | 69 | Cooling | 72 | 77 | 0 | 0 | 0 | 0 | 83 | 65 | 56 | 76 | 58 | 61 | 69 | 84 | 60 | 0 | 0
2022-05-17 16:00 | 5 | 2 | 17 | 0 | 70 | Cooling | 72 | 77 | 0 | 0 | 0 | 0 | 83 | 63 | 54 | 77 | 58 | 60 | 70 | 83 | 60 | 0 | 0
2022-05-17 17:00 | 5 | 2 | 18 | 0 | 69 | Cooling | 72 | 77 | 0 | 0 | 0 | 0 | 81 | 60 | 51 | 78 | 58 | 60 | 69 | 83 | 61 | 0 | 0
2022-05-17 18:00 | 5 | 2 | 19 | 0 | 66 | Cooling | 78 | 80 | 0 | 0 | 0 | 0 | 79 | 58 | 49 | 75 | 58 | 59 | 66 | 80 | 60 | 0 | 0
2022-05-17 19:00 | 5 | 2 | 20 | 0 | 61 | Cooling | 78 | 80 | 0 | 0 | 0 | 0 | 77 | 55 | 48 | 73 | 56 | 58 | 61 | 77 | 59 | 0 | 0
2022-05-17 20:00 | 5 | 2 | 21 | 0 | 62 | Cooling | 78 | 80 | 0 | 0 | 0 | 0 | 72 | 54 | 47 | 72 | 56 | 57 | 62 | 69 | 58 | 0 | 0
2022-05-17 21:00 | 5 | 2 | 22 | 0 | 56 | Cooling | 78 | 80 | 0 | 0 | 0 | 0 | 71 | 53 | 46 | 71 | 56 | 57 | 56 | 71 | 58 | 0 | 0
2022-05-17 22:00 | 5 | 2 | 23 | 0 | 52 | Cooling | 78 | 80 | 0 | 0 | 0 | 0 | 66 | 53 | 46 | 71 | 56 | 57 | 52 | 68 | 58 | 0 | 0
2022-05-17 23:00 | 5 | 2 | 24 | 0 | 48 | Cooling | 78 | 80 | 0 | 0 | 0 | 0 | 65 | 52 | 46 | 70 | 56 | 55 | 48 | 65 | 57 | 0 | 0
2022-05-18 | 5 | 3 | 1 | 0 | 49 | Cooling | 78 | 80 | 0 | 0 | 0 | 0 | 64 | 51 | 46 | 70 | 56 | 57 | 49 | 66 | 56 | 0 | 0
2022-05-18 01:00 | 5 | 3 | 2 | 0 | 47 | Cooling | 78 | 80 | 0 | 0 | 0 | 0 | 62 | 51 | 47 | 69 | 54 | 57 | 47 | 59 | 55 | 0 | 0
2022-05-18 02:00 | 5 | 3 | 3 | 0 | 47 | Cooling | 78 | 80 | 0 | 0 | 0 | 0 | 60 | 52 | 47 | 71 | 54 | 57 | 47 | 57 | 54 | 0 | 0
2022-05-18 03:00 | 5 | 3 | 4 | 0 | 46 | Cooling | 78 | 80 | 0 | 0 | 0 | 0 | 58 | 52 | 48 | 69 | 53 | 57 | 46 | 57 | 54 | 0 | 0
2022-05-18 04:00 | 5 | 3 | 5 | 0 | 45 | Cooling | 78 | 80 | 0 | 0 | 0 | 0 | 54 | 52 | 49 | 69 | 53 | 56 | 45 | 56 | 54 | 0 | 0
2022-05-18 05:00 | 5 | 3 | 6 | 0 | 44 | Cooling | 78 | 80 | 0 | 0 | 0 | 0 | 57 | 52 | 50 | 69 | 53 | 56 | 44 | 61 | 54 | 0 | 0
2022-05-18 06:00 | 5 | 3 | 7 | 0 | 52 | Cooling | 78 | 80 | 0 | 0 | 0 | 0 | 64 | 51 | 51 | 72 | 53 | 57 | 52 | 63 | 54 | 0 | 0
2022-05-18 07:00 | 5 | 3 | 8 | 0 | 58 | Cooling | 72 | 77 | 0 | 0 | 0 | 0 | 72 | 51 | 52 | 75 | 52 | 58 | 58 | 68 | 54 | 0 | 0
2022-05-18 08:00 | 5 | 3 | 9 | 0 | 63 | Cooling | 72 | 77 | 0 | 0 | 0 | 0 | 77 | 52 | 52 | 76 | 54 | 59 | 63 | 72 | 56 | 0 | 0
2022-05-18 09:00 | 5 | 3 | 10 | 0 | 67 | Cooling | 72 | 77 | 0 | 0 | 0 | 0 | 82 | 53 | 53 | 79 | 57 | 59 | 67 | 75 | 56 | 0 | 0
2022-05-18 10:00 | 5 | 3 | 11 | 0 | 69 | Cooling | 72 | 77 | 0 | 0 | 0 | 0 | 84 | 54 | 54 | 81 | 57 | 60 | 69 | 79 | 57 | 0 | 0
2022-05-18 11:00 | 5 | 3 | 12 | 0 | 70 | Cooling | 72 | 77 | 0 | 0 | 0 | 0 | 86 | 56 | 56 | 76 | 62 | 60 | 70 | 83 | 58 | 0 | 0
2022-05-18 12:00 | 5 | 3 | 13 | 0 | 72 | Cooling | 72 | 77 | 0 | 0 | 0 | 0 | 87 | 56 | 57 | 76 | 60 | 61 | 72 | 82 | 59 | 0 | 0
2022-05-18 13:00 | 5 | 3 | 14 | 0 | 74 | Cooling | 72 | 77 | 2 | 0 | 0 | 0 | 88 | 57 | 57 | 77 | 63 | 61 | 74 | 78 | 59 | 864 | 0
2022-05-18 14:00 | 5 | 3 | 15 | 0 | 74 | Cooling | 72 | 77 | 2 | 0 | 0 | 0 | 85 | 57 | 58 | 77 | 61 | 61 | 74 | 67 | 59 | 864 | 0
2022-05-18 15:00 | 5 | 3 | 16 | 0 | 75 | Cooling | 72 | 77 | 3 | 0 | 0 | 0 | 74 | 57 | 58 | 78 | 60 | 61 | 75 | 69 | 60 | 1296 | 0
2022-05-18 16:00 | 5 | 3 | 17 | 0 | 74 | Cooling | 72 | 77 | 2 | 0 | 0 | 0 | 74 | 57 | 59 | 77 | 57 | 61 | 74 | 68 | 61 | 864 | 0
2022-05-18 17:00 | 5 | 3 | 18 | 0 | 74 | Cooling | 72 | 77 | 2 | 0 | 0 | 0 | 72 | 57 | 59 | 79 | 55 | 61 | 74 | 67 | 61 | 864 | 0
2022-05-18 18:00 | 5 | 3 | 19 | 0 | 72 | Cooling | 78 | 80 | 0 | 0 | 0 | 0 | 69 | 57 | 60 | 64 | 54 | 61 | 72 | 63 | 61 | 0 | 0
2022-05-18 19:00 | 5 | 3 | 20 | 0 | 69 | Cooling | 78 | 80 | 0 | 0 | 0 | 0 | 60 | 56 | 59 | 66 | 52 | 61 | 69 | 62 | 62 | 0 | 0
2022-05-18 20:00 | 5 | 3 | 21 | 0 | 67 | Cooling | 78 | 80 | 0 | 0 | 0 | 0 | 60 | 56 | 58 | 66 | 50 | 61 | 67 | 62 | 62 | 0 | 0
2022-05-18 21:00 | 5 | 3 | 22 | 0 | 62 | Cooling | 78 | 80 | 0 | 0 | 0 | 0 | 59 | 55 | 57 | 66 | 49 | 60 | 62 | 61 | 62 | 0 | 0
2022-05-18 22:00 | 5 | 3 | 23 | 0 | 62 | Cooling | 78 | 80 | 0 | 0 | 0 | 0 | 57 | 55 | 57 | 65 | 46 | 60 | 62 | 60 | 61 | 0 | 0
2022-05-18 23:00 | 5 | 3 | 24 | 0 | 62 | Cooling | 78 | 80 | 0 | 0 | 0 | 0 | 57 | 55 | 56 | 66 | 46 | 60 | 62 | 59 | 62 | 0 | 0
2022-05-19 | 5 | 4 | 1 | 0 | 59 | Cooling | 78 | 80 | 0 | 0 | 0 | 0 | 56 | 55 | 56 | 63 | 46 | 60 | 59 | 59 | 62 | 0 | 0
2022-05-19 01:00 | 5 | 4 | 2 | 0 | 57 | Cooling | 78 | 80 | 0 | 0 | 0 | 0 | 56 | 55 | 55 | 60 | 44 | 60 | 57 | 56 | 60 | 0 | 0
2022-05-19 02:00 | 5 | 4 | 3 | 0 | 55 | Cooling | 78 | 80 | 0 | 0 | 0 | 0 | 53 | 55 | 54 | 59 | 42 | 60 | 55 | 55 | 59 | 0 | 0
2022-05-19 03:00 | 5 | 4 | 4 | 0 | 57 | Cooling | 78 | 80 | 0 | 0 | 0 | 0 | 52 | 55 | 53 | 59 | 44 | 60 | 57 | 52 | 59 | 0 | 0
2022-05-19 04:00 | 5 | 4 | 5 | 0 | 55 | Cooling | 78 | 80 | 0 | 0 | 0 | 0 | 51 | 55 | 55 | 59 | 43 | 60 | 55 | 52 | 58 | 0 | 0
2022-05-19 05:00 | 5 | 4 | 6 | 0 | 54 | Cooling | 78 | 80 | 0 | 0 | 0 | 0 | 51 | 55 | 56 | 61 | 44 | 61 | 54 | 51 | 58 | 0 | 0
2022-05-19 06:00 | 5 | 4 | 7 | 0 | 59 | Cooling | 78 | 80 | 0 | 0 | 0 | 0 | 51 | 56 | 58 | 61 | 49 | 62 | 59 | 51 | 58 | 0 | 0
2022-05-19 07:00 | 5 | 4 | 8 | 0 | 63 | Cooling | 72 | 77 | 0 | 0 | 0 | 0 | 51 | 56 | 57 | 62 | 51 | 63 | 63 | 51 | 58 | 0 | 0
2022-05-19 08:00 | 5 | 4 | 9 | 0 | 65 | Cooling | 72 | 77 | 0 | 0 | 0 | 0 | 52 | 57 | 56 | 57 | 54 | 65 | 65 | 53 | 58 | 0 | 0
2022-05-19 09:00 | 5 | 4 | 10 | 0 | 68 | Cooling | 72 | 77 | 0 | 0 | 0 | 0 | 53 | 58 | 55 | 61 | 57 | 69 | 68 | 53 | 60 | 0 | 0
2022-05-19 10:00 | 5 | 4 | 11 | 0 | 71 | Cooling | 72 | 77 | 0 | 0 | 0 | 0 | 52 | 57 | 56 | 62 | 58 | 73 | 71 | 53 | 60 | 0 | 0
2022-05-19 11:00 | 5 | 4 | 12 | 0 | 73 | Cooling | 72 | 77 | 1 | 0 | 0 | 0 | 53 | 58 | 57 | 63 | 62 | 73 | 73 | 54 | 61 | 432 | 0
2022-05-19 12:00 | 5 | 4 | 13 | 0 | 74 | Cooling | 72 | 77 | 2 | 0 | 0 | 0 | 53 | 57 | 58 | 58 | 63 | 75 | 74 | 54 | 62 | 864 | 0
2022-05-19 13:00 | 5 | 4 | 14 | 0 | 73 | Cooling | 72 | 77 | 1 | 0 | 0 | 0 | 52 | 58 | 59 | 55 | 65 | 76 | 73 | 54 | 62 | 432 | 0
2022-05-19 14:00 | 5 | 4 | 15 | 0 | 75 | Cooling | 72 | 77 | 3 | 0 | 0 | 0 | 53 | 58 | 59 | 57 | 68 | 76 | 75 | 54 | 63 | 1296 | 0
2022-05-19 15:00 | 5 | 4 | 16 | 0 | 74 | Cooling | 72 | 77 | 2 | 0 | 0 | 0 | 52 | 57 | 60 | 58 | 69 | 76 | 74 | 54 | 62 | 864 | 0
2022-05-19 16:00 | 5 | 4 | 17 | 0 | 74 | Cooling | 72 | 77 | 2 | 0 | 0 | 0 | 52 | 57 | 58 | 55 | 69 | 77 | 74 | 53 | 63 | 864 | 0
2022-05-19 17:00 | 5 | 4 | 18 | 0 | 75 | Cooling | 72 | 77 | 3 | 0 | 0 | 0 | 51 | 57 | 57 | 56 | 69 | 77 | 75 | 52 | 62 | 1296 | 0
2022-05-19 18:00 | 5 | 4 | 19 | 0 | 72 | Cooling | 78 | 80 | 0 | 0 | 0 | 0 | 51 | 57 | 55 | 53 | 66 | 74 | 72 | 52 | 61 | 0 | 0
2022-05-19 19:00 | 5 | 4 | 20 | 0 | 66 | Cooling | 78 | 80 | 0 | 0 | 0 | 0 | 51 | 56 | 52 | 53 | 64 | 70 | 66 | 52 | 60 | 0 | 0
2022-05-19 20:00 | 5 | 4 | 21 | 0 | 63 | Cooling | 78 | 80 | 0 | 0 | 0 | 0 | 51 | 56 | 50 | 52 | 64 | 68 | 63 | 52 | 60 | 0 | 0
2022-05-19 21:00 | 5 | 4 | 22 | 0 | 63 | Cooling | 78 | 80 | 0 | 0 | 0 | 0 | 51 | 56 | 47 | 51 | 62 | 68 | 63 | 52 | 59 | 0 | 0
2022-05-19 22:00 | 5 | 4 | 23 | 0 | 61 | Cooling | 78 | 80 | 0 | 0 | 0 | 0 | 48 | 55 | 46 | 51 | 58 | 68 | 61 | 49 | 59 | 0 | 0
2022-05-19 23:00 | 5 | 4 | 24 | 0 | 59 | Cooling | 78 | 80 | 0 | 0 | 0 | 0 | 48 | 55 | 44 | 50 | 54 | 69 | 59 | 48 | 59 | 0 | 0
2022-05-20 | 5 | 5 | 1 | 0 | 58 | Cooling | 78 | 80 | 0 | 0 | 0 | 0 | 47 | 55 | 43 | 50 | 52 | 61 | 58 | 47 | 60 | 0 | 0
2022-05-20 01:00 | 5 | 5 | 2 | 0 | 57 | Cooling | 78 | 80 | 0 | 0 | 0 | 0 | 47 | 55 | 43 | 51 | 49 | 63 | 57 | 45 | 59 | 0 | 0
2022-05-20 02:00 | 5 | 5 | 3 | 0 | 56 | Cooling | 78 | 80 | 0 | 0 | 0 | 0 | 47 | 54 | 42 | 51 | 49 | 62 | 56 | 45 | 58 | 0 | 0
2022-05-20 03:00 | 5 | 5 | 4 | 0 | 55 | Cooling | 78 | 80 | 0 | 0 | 0 | 0 | 47 | 54 | 42 | 50 | 48 | 61 | 55 | 45 | 58 | 0 | 0
2022-05-20 04:00 | 5 | 5 | 5 | 0 | 55 | Cooling | 78 | 80 | 0 | 0 | 0 | 0 | 47 | 54 | 44 | 50 | 47 | 60 | 55 | 45 | 58 | 0 | 0
2022-05-20 05:00 | 5 | 5 | 6 | 0 | 54 | Cooling | 78 | 80 | 0 | 0 | 0 | 0 | 47 | 55 | 45 | 50 | 49 | 58 | 54 | 45 | 59 | 0 | 0
2022-05-20 06:00 | 5 | 5 | 7 | 0 | 58 | Cooling | 78 | 80 | 0 | 0 | 0 | 0 | 48 | 56 | 47 | 51 | 55 | 58 | 58 | 46 | 59 | 0 | 0
2022-05-20 07:00 | 5 | 5 | 8 | 0 | 63 | Cooling | 72 | 77 | 0 | 0 | 0 | 0 | 48 | 57 | 51 | 50 | 61 | 59 | 63 | 47 | 62 | 0 | 0
2022-05-20 08:00 | 5 | 5 | 9 | 0 | 67 | Cooling | 72 | 77 | 0 | 0 | 0 | 0 | 50 | 58 | 55 | 49 | 64 | 60 | 67 | 47 | 63 | 0 | 0
2022-05-20 09:00 | 5 | 5 | 10 | 0 | 69 | Cooling | 72 | 77 | 0 | 0 | 0 | 0 | 50 | 59 | 59 | 50 | 67 | 61 | 69 | 48 | 63 | 0 | 0
2022-05-20 10:00 | 5 | 5 | 11 | 0 | 73 | Cooling | 72 | 77 | 1 | 0 | 0 | 0 | 51 | 62 | 61 | 50 | 73 | 61 | 73 | 49 | 64 | 432 | 0
2022-05-20 11:00 | 5 | 5 | 12 | 0 | 76 | Cooling | 72 | 77 | 4 | 0 | 0 | 0 | 50 | 66 | 63 | 50 | 77 | 64 | 76 | 49 | 67 | 1728 | 0
2022-05-20 12:00 | 5 | 5 | 13 | 0 | 78 | Cooling | 72 | 77 | 6 | 1 | 0 | 0 | 50 | 67 | 65 | 55 | 78 | 64 | 78 | 50 | 71 | 2592 | 432
2022-05-20 13:00 | 5 | 5 | 14 | 0 | 78 | Cooling | 72 | 77 | 6 | 1 | 0 | 0 | 50 | 69 | 65 | 55 | 80 | 65 | 78 | 51 | 66 | 2592 | 432
2022-05-20 14:00 | 5 | 5 | 15 | 0 | 79 | Cooling | 72 | 77 | 7 | 2 | 0 | 0 | 50 | 68 | 66 | 56 | 80 | 66 | 79 | 51 | 65 | 3024 | 864
2022-05-20 15:00 | 5 | 5 | 16 | 0 | 80 | Cooling | 72 | 77 | 8 | 3 | 0 | 0 | 51 | 71 | 66 | 53 | 80 | 66 | 80 | 52 | 65 | 3456 | 1296
2022-05-20 16:00 | 5 | 5 | 17 | 0 | 79 | Cooling | 72 | 77 | 7 | 2 | 0 | 0 | 51 | 67 | 65 | 53 | 79 | 64 | 79 | 52 | 67 | 3024 | 864
2022-05-20 17:00 | 5 | 5 | 18 | 0 | 78 | Cooling | 72 | 77 | 6 | 1 | 0 | 0 | 51 | 67 | 64 | 52 | 78 | 62 | 78 | 52 | 66 | 2592 | 432
2022-05-20 18:00 | 5 | 5 | 19 | 0 | 75 | Cooling | 78 | 80 | 0 | 0 | 0 | 0 | 51 | 64 | 63 | 51 | 75 | 58 | 75 | 52 | 65 | 0 | 0
2022-05-20 19:00 | 5 | 5 | 20 | 0 | 72 | Cooling | 78 | 80 | 0 | 0 | 0 | 0 | 51 | 62 | 61 | 51 | 71 | 55 | 72 | 51 | 64 | 0 | 0
2022-05-20 20:00 | 5 | 5 | 21 | 0 | 68 | Cooling | 78 | 80 | 0 | 0 | 0 | 0 | 51 | 61 | 60 | 51 | 71 | 55 | 68 | 51 | 63 | 0 | 0
2022-05-20 21:00 | 5 | 5 | 22 | 0 | 69 | Cooling | 78 | 80 | 0 | 0 | 0 | 0 | 51 | 60 | 58 | 51 | 69 | 54 | 69 | 51 | 63 | 0 | 0
2022-05-20 22:00 | 5 | 5 | 23 | 0 | 67 | Cooling | 78 | 80 | 0 | 0 | 0 | 0 | 51 | 59 | 56 | 51 | 68 | 54 | 67 | 51 | 62 | 0 | 0
2022-05-20 23:00 | 5 | 5 | 24 | 0 | 65 | Cooling | 78 | 80 | 0 | 0 | 0 | 0 | 51 | 59 | 55 | 51 | 64 | 54 | 65 | 51 | 62 | 0 | 0
2022-05-21 | 5 | 6 | 1 | 0 | 65 | Cooling | 78 | 80 | 0 | 0 | 0 | 0 | 51 | 58 | 53 | 51 | 59 | 54 | 65 | 52 | 60 | 0 | 0
2022-05-21 01:00 | 5 | 6 | 2 | 0 | 64 | Cooling | 78 | 80 | 0 | 0 | 0 | 0 | 51 | 57 | 53 | 51 | 62 | 53 | 64 | 53 | 58 | 0 | 0
2022-05-21 02:00 | 5 | 6 | 3 | 0 | 62 | Cooling | 78 | 80 | 0 | 0 | 0 | 0 | 51 | 57 | 52 | 51 | 58 | 53 | 62 | 53 | 58 | 0 | 0
2022-05-21 03:00 | 5 | 6 | 4 | 0 | 61 | Cooling | 78 | 80 | 0 | 0 | 0 | 0 | 51 | 57 | 52 | 51 | 57 | 53 | 61 | 53 | 58 | 0 | 0
2022-05-21 04:00 | 5 | 6 | 5 | 0 | 61 | Cooling | 78 | 80 | 0 | 0 | 0 | 0 | 51 | 57 | 52 | 51 | 59 | 53 | 61 | 52 | 57 | 0 | 0
2022-05-21 05:00 | 5 | 6 | 6 | 0 | 61 | Cooling | 78 | 80 | 0 | 0 | 0 | 0 | 51 | 57 | 53 | 52 | 60 | 54 | 61 | 51 | 58 | 0 | 0
2022-05-21 06:00 | 5 | 6 | 7 | 0 | 61 | Cooling | 78 | 80 | 0 | 0 | 0 | 0 | 53 | 58 | 53 | 52 | 63 | 55 | 61 | 53 | 61 | 0 | 0
2022-05-21 07:00 | 5 | 6 | 8 | 0 | 63 | Cooling | 78 | 80 | 0 | 0 | 0 | 0 | 54 | 59 | 54 | 52 | 67 | 56 | 63 | 56 | 61 | 0 | 0
2022-05-21 08:00 | 5 | 6 | 9 | 0 | 66 | Cooling | 78 | 80 | 0 | 0 | 0 | 0 | 57 | 61 | 56 | 54 | 69 | 57 | 66 | 57 | 64 | 0 | 0
2022-05-21 09:00 | 5 | 6 | 10 | 0 | 68 | Cooling | 78 | 80 | 0 | 0 | 0 | 0 | 59 | 61 | 57 | 56 | 70 | 57 | 68 | 60 | 68 | 0 | 0
2022-05-21 10:00 | 5 | 6 | 11 | 0 | 72 | Cooling | 78 | 80 | 0 | 0 | 0 | 0 | 63 | 64 | 59 | 55 | 74 | 57 | 72 | 64 | 71 | 0 | 0
2022-05-21 11:00 | 5 | 6 | 12 | 0 | 73 | Cooling | 78 | 80 | 0 | 0 | 0 | 0 | 67 | 67 | 60 | 56 | 78 | 57 | 73 | 66 | 69 | 0 | 0
2022-05-21 12:00 | 5 | 6 | 13 | 0 | 75 | Cooling | 78 | 80 | 0 | 0 | 0 | 0 | 69 | 68 | 62 | 55 | 78 | 58 | 75 | 66 | 73 | 0 | 0
2022-05-21 13:00 | 5 | 6 | 14 | 0 | 73 | Cooling | 78 | 80 | 0 | 0 | 0 | 0 | 71 | 65 | 63 | 56 | 81 | 58 | 73 | 67 | 73 | 0 | 0
2022-05-21 14:00 | 5 | 6 | 15 | 0 | 74 | Cooling | 78 | 80 | 0 | 0 | 0 | 0 | 70 | 66 | 64 | 56 | 81 | 58 | 74 | 69 | 71 | 0 | 0
2022-05-21 15:00 | 5 | 6 | 16 | 0 | 73 | Cooling | 78 | 80 | 0 | 0 | 0 | 0 | 72 | 67 | 65 | 53 | 65 | 58 | 73 | 71 | 71 | 0 | 0
2022-05-21 16:00 | 5 | 6 | 17 | 0 | 72 | Cooling | 78 | 80 | 0 | 0 | 0 | 0 | 74 | 66 | 63 | 53 | 65 | 57 | 72 | 69 | 72 | 0 | 0
2022-05-21 17:00 | 5 | 6 | 18 | 0 | 69 | Cooling | 78 | 80 | 0 | 0 | 0 | 0 | 71 | 59 | 62 | 52 | 64 | 57 | 69 | 69 | 70 | 0 | 0
2022-05-21 18:00 | 5 | 6 | 19 | 0 | 64 | Cooling | 78 | 80 | 0 | 0 | 0 | 0 | 69 | 60 | 60 | 52 | 64 | 58 | 64 | 67 | 69 | 0 | 0
2022-05-21 19:00 | 5 | 6 | 20 | 0 | 58 | Cooling | 78 | 80 | 0 | 0 | 0 | 0 | 66 | 60 | 57 | 51 | 63 | 59 | 58 | 64 | 67 | 0 | 0
2022-05-21 20:00 | 5 | 6 | 21 | 0 | 55 | Cooling | 78 | 80 | 0 | 0 | 0 | 0 | 64 | 58 | 53 | 52 | 63 | 59 | 55 | 61 | 67 | 0 | 0
2022-05-21 21:00 | 5 | 6 | 22 | 0 | 53 | Cooling | 78 | 80 | 0 | 0 | 0 | 0 | 63 | 57 | 50 | 52 | 62 | 59 | 53 | 62 | 64 | 0 | 0
2022-05-21 22:00 | 5 | 6 | 23 | 0 | 50 | Cooling | 78 | 80 | 0 | 0 | 0 | 0 | 61 | 57 | 48 | 51 | 62 | 60 | 50 | 62 | 63 | 0 | 0
2022-05-21 23:00 | 5 | 6 | 24 | 0 | 48 | Cooling | 78 | 80 | 0 | 0 | 0 | 0 | 60 | 57 | 47 | 51 | 61 | 60 | 48 | 60 | 61 | 0 | 0
2022-05-22 | 5 | 7 | 1 | 0 | 46 | Cooling | 78 | 80 | 0 | 0 | 0 | 0 | 57 | 56 | 45 | 50 | 60 | 60 | 46 | 60 | 58 | 0 | 0
2022-05-22 01:00 | 5 | 7 | 2 | 0 | 44 | Cooling | 78 | 80 | 0 | 0 | 0 | 0 | 57 | 57 | 43 | 50 | 58 | 60 | 44 | 59 | 60 | 0 | 0
2022-05-22 02:00 | 5 | 7 | 3 | 0 | 43 | Cooling | 78 | 80 | 0 | 0 | 0 | 0 | 53 | 56 | 40 | 51 | 55 | 60 | 43 | 59 | 59 | 0 | 0
2022-05-22 03:00 | 5 | 7 | 4 | 0 | 44 | Cooling | 78 | 80 | 0 | 0 | 0 | 0 | 53 | 56 | 38 | 51 | 54 | 61 | 44 | 58 | 59 | 0 | 0
2022-05-22 04:00 | 5 | 7 | 5 | 0 | 42 | Cooling | 78 | 80 | 0 | 0 | 0 | 0 | 53 | 56 | 43 | 51 | 53 | 61 | 42 | 57 | 59 | 0 | 0
2022-05-22 05:00 | 5 | 7 | 6 | 0 | 43 | Cooling | 78 | 80 | 0 | 0 | 0 | 0 | 56 | 57 | 48 | 52 | 55 | 61 | 43 | 58 | 60 | 0 | 0
2022-05-22 06:00 | 5 | 7 | 7 | 0 | 47 | Cooling | 78 | 80 | 0 | 0 | 0 | 0 | 60 | 58 | 53 | 53 | 57 | 62 | 47 | 59 | 60 | 0 | 0
2022-05-22 07:00 | 5 | 7 | 8 | 0 | 51 | Cooling | 78 | 80 | 0 | 0 | 0 | 0 | 62 | 60 | 58 | 54 | 59 | 62 | 51 | 63 | 62 | 0 | 0
2022-05-22 08:00 | 5 | 7 | 9 | 0 | 54 | Cooling | 78 | 80 | 0 | 0 | 0 | 0 | 64 | 60 | 62 | 56 | 60 | 64 | 54 | 65 | 65 | 0 | 0
2022-05-22 09:00 | 5 | 7 | 10 | 0 | 55 | Cooling | 78 | 80 | 0 | 0 | 0 | 0 | 68 | 63 | 67 | 57 | 62 | 65 | 55 | 69 | 70 | 0 | 0
2022-05-22 10:00 | 5 | 7 | 11 | 0 | 58 | Cooling | 78 | 80 | 0 | 0 | 0 | 0 | 72 | 68 | 69 | 55 | 64 | 67 | 58 | 71 | 72 | 0 | 0
2022-05-22 11:00 | 5 | 7 | 12 | 0 | 61 | Cooling | 78 | 80 | 0 | 0 | 0 | 0 | 74 | 68 | 72 | 54 | 65 | 70 | 61 | 75 | 77 | 0 | 0
2022-05-22 12:00 | 5 | 7 | 13 | 0 | 64 | Cooling | 78 | 80 | 0 | 0 | 0 | 0 | 76 | 70 | 74 | 57 | 67 | 71 | 64 | 75 | 77 | 0 | 0
2022-05-22 13:00 | 5 | 7 | 14 | 0 | 66 | Cooling | 78 | 80 | 0 | 0 | 0 | 0 | 77 | 72 | 75 | 57 | 67 | 72 | 66 | 78 | 75 | 0 | 0
2022-05-22 14:00 | 5 | 7 | 15 | 0 | 69 | Cooling | 78 | 80 | 0 | 0 | 0 | 0 | 79 | 70 | 75 | 57 | 68 | 73 | 69 | 77 | 78 | 0 | 0
2022-05-22 15:00 | 5 | 7 | 16 | 0 | 68 | Cooling | 78 | 80 | 0 | 0 | 0 | 0 | 79 | 72 | 76 | 55 | 68 | 72 | 68 | 78 | 80 | 0 | 0
2022-05-22 16:00 | 5 | 7 | 17 | 0 | 67 | Cooling | 78 | 80 | 0 | 0 | 0 | 0 | 78 | 73 | 74 | 52 | 67 | 68 | 67 | 77 | 79 | 0 | 0
2022-05-22 17:00 | 5 | 7 | 18 | 0 | 66 | Cooling | 78 | 80 | 0 | 0 | 0 | 0 | 75 | 72 | 73 | 52 | 66 | 68 | 66 | 75 | 75 | 0 | 0
2022-05-22 18:00 | 5 | 7 | 19 | 0 | 64 | Cooling | 78 | 80 | 0 | 0 | 0 | 0 | 74 | 67 | 71 | 51 | 63 | 65 | 64 | 73 | 73 | 0 | 0
2022-05-22 19:00 | 5 | 7 | 20 | 0 | 61 | Cooling | 78 | 80 | 0 | 0 | 0 | 0 | 72 | 66 | 66 | 51 | 60 | 63 | 61 | 71 | 70 | 0 | 0
2022-05-22 20:00 | 5 | 7 | 21 | 0 | 60 | Cooling | 78 | 80 | 0 | 0 | 0 | 0 | 70 | 63 | 62 | 51 | 58 | 62 | 60 | 70 | 69 | 0 | 0
2022-05-22 21:00 | 5 | 7 | 22 | 0 | 59 | Cooling | 78 | 80 | 0 | 0 | 0 | 0 | 70 | 61 | 57 | 51 | 56 | 61 | 59 | 66 | 66 | 0 | 0
2022-05-22 22:00 | 5 | 7 | 23 | 0 | 59 | Cooling | 78 | 80 | 0 | 0 | 0 | 0 | 67 | 60 | 55 | 50 | 54 | 60 | 59 | 65 | 65 | 0 | 0
2022-05-22 23:00 | 5 | 7 | 24 | 0 | 58 | Cooling | 78 | 80 | 0 | 0 | 0 | 0 | 67 | 59 | 52 | 51 | 54 | 60 | 58 | 65 | 63 | 0 | 0
2022-05-23 | 5 | 1 | 1 | 0 | 56 | Cooling | 78 | 80 | 0 | 0 | 0 | 0 | 65 | 59 | 50 | 50 | 55 | 60 | 56 | 64 | 62 | 0 | 0
2022-05-23 01:00 | 5 | 1 | 2 | 0 | 54 | Cooling | 78 | 80 | 0 | 0 | 0 | 0 | 64 | 57 | 49 | 50 | 56 | 59 | 54 | 62 | 61 | 0 | 0
2022-05-23 02:00 | 5 | 1 | 3 | 0 | 55 | Cooling | 78 | 80 | 0 | 0 | 0 | 0 | 63 | 58 | 48 | 49 | 57 | 59 | 55 | 64 | 59 | 0 | 0
2022-05-23 03:00 | 5 | 1 | 4 | 0 | 55 | Cooling | 78 | 80 | 0 | 0 | 0 | 0 | 61 | 57 | 47 | 47 | 57 | 60 | 55 | 62 | 58 | 0 | 0
2022-05-23 04:00 | 5 | 1 | 5 | 0 | 55 | Cooling | 78 | 80 | 0 | 0 | 0 | 0 | 63 | 57 | 48 | 46 | 55 | 60 | 55 | 62 | 58 | 0 | 0
2022-05-23 05:00 | 5 | 1 | 6 | 0 | 55 | Cooling | 78 | 80 | 0 | 0 | 0 | 0 | 65 | 59 | 49 | 46 | 55 | 60 | 55 | 64 | 58 | 0 | 0
2022-05-23 06:00 | 5 | 1 | 7 | 0 | 56 | Cooling | 78 | 80 | 0 | 0 | 0 | 0 | 66 | 60 | 50 | 50 | 54 | 62 | 56 | 63 | 59 | 0 | 0
2022-05-23 07:00 | 5 | 1 | 8 | 0 | 58 | Cooling | 72 | 77 | 0 | 0 | 0 | 0 | 68 | 64 | 58 | 54 | 54 | 62 | 58 | 66 | 61 | 0 | 0
2022-05-23 08:00 | 5 | 1 | 9 | 0 | 59 | Cooling | 72 | 77 | 0 | 0 | 0 | 0 | 68 | 68 | 66 | 56 | 53 | 65 | 59 | 67 | 68 | 0 | 0
2022-05-23 09:00 | 5 | 1 | 10 | 0 | 60 | Cooling | 72 | 77 | 0 | 0 | 0 | 0 | 68 | 72 | 74 | 57 | 54 | 68 | 60 | 73 | 72 | 0 | 0
2022-05-23 10:00 | 5 | 1 | 11 | 0 | 60 | Cooling | 72 | 77 | 0 | 0 | 0 | 0 | 69 | 74 | 75 | 57 | 55 | 69 | 60 | 76 | 76 | 0 | 0
2022-05-23 11:00 | 5 | 1 | 12 | 0 | 60 | Cooling | 72 | 77 | 0 | 0 | 0 | 0 | 73 | 76 | 77 | 59 | 55 | 68 | 60 | 79 | 80 | 0 | 0
2022-05-23 12:00 | 5 | 1 | 13 | 0 | 62 | Cooling | 72 | 77 | 0 | 0 | 0 | 0 | 77 | 77 | 78 | 58 | 55 | 69 | 62 | 79 | 83 | 0 | 0
2022-05-23 13:00 | 5 | 1 | 14 | 0 | 61 | Cooling | 72 | 77 | 0 | 0 | 0 | 0 | 78 | 79 | 79 | 54 | 56 | 71 | 61 | 77 | 84 | 0 | 0
2022-05-23 14:00 | 5 | 1 | 15 | 0 | 61 | Cooling | 72 | 77 | 0 | 0 | 0 | 0 | 79 | 78 | 79 | 54 | 57 | 72 | 61 | 81 | 82 | 0 | 0
2022-05-23 15:00 | 5 | 1 | 16 | 0 | 61 | Cooling | 72 | 77 | 0 | 0 | 0 | 0 | 79 | 77 | 80 | 55 | 58 | 72 | 61 | 83 | 81 | 0 | 0
2022-05-23 16:00 | 5 | 1 | 17 | 0 | 61 | Cooling | 72 | 77 | 0 | 0 | 0 | 0 | 78 | 73 | 78 | 55 | 58 | 69 | 61 | 80 | 80 | 0 | 0
2022-05-23 17:00 | 5 | 1 | 18 | 0 | 61 | Cooling | 72 | 77 | 0 | 0 | 0 | 0 | 77 | 73 | 77 | 54 | 57 | 68 | 61 | 78 | 80 | 0 | 0
2022-05-23 18:00 | 5 | 1 | 19 | 0 | 61 | Cooling | 78 | 80 | 0 | 0 | 0 | 0 | 76 | 73 | 75 | 54 | 56 | 67 | 61 | 76 | 77 | 0 | 0
2022-05-23 19:00 | 5 | 1 | 20 | 0 | 60 | Cooling | 78 | 80 | 0 | 0 | 0 | 0 | 73 | 71 | 71 | 53 | 55 | 65 | 60 | 75 | 76 | 0 | 0
2022-05-23 20:00 | 5 | 1 | 21 | 0 | 61 | Cooling | 78 | 80 | 0 | 0 | 0 | 0 | 72 | 70 | 67 | 53 | 53 | 64 | 61 | 73 | 72 | 0 | 0
2022-05-23 21:00 | 5 | 1 | 22 | 0 | 60 | Cooling | 78 | 80 | 0 | 0 | 0 | 0 | 71 | 70 | 63 | 51 | 52 | 63 | 60 | 68 | 70 | 0 | 0
2022-05-23 22:00 | 5 | 1 | 23 | 0 | 60 | Cooling | 78 | 80 | 0 | 0 | 0 | 0 | 70 | 69 | 61 | 52 | 51 | 63 | 60 | 63 | 68 | 0 | 0
2022-05-23 23:00 | 5 | 1 | 24 | 0 | 60 | Cooling | 78 | 80 | 0 | 0 | 0 | 0 | 71 | 67 | 60 | 52 | 50 | 63 | 60 | 62 | 67 | 0 | 0
2022-05-24 | 5 | 2 | 1 | 0 | 59 | Cooling | 78 | 80 | 0 | 0 | 0 | 0 | 69 | 67 | 58 | 52 | 49 | 62 | 59 | 61 | 70 | 0 | 0
2022-05-24 01:00 | 5 | 2 | 2 | 0 | 59 | Cooling | 78 | 80 | 0 | 0 | 0 | 0 | 66 | 63 | 57 | 52 | 49 | 62 | 59 | 60 | 67 | 0 | 0
2022-05-24 02:00 | 5 | 2 | 3 | 0 | 58 | Cooling | 78 | 80 | 0 | 0 | 0 | 0 | 61 | 63 | 57 | 53 | 50 | 62 | 58 | 59 | 63 | 0 | 0
2022-05-24 03:00 | 5 | 2 | 4 | 0 | 58 | Cooling | 78 | 80 | 0 | 0 | 0 | 0 | 60 | 60 | 56 | 52 | 49 | 61 | 58 | 58 | 62 | 0 | 0
2022-05-24 04:00 | 5 | 2 | 5 | 0 | 58 | Cooling | 78 | 80 | 0 | 0 | 0 | 0 | 61 | 59 | 58 | 53 | 49 | 61 | 58 | 58 | 64 | 0 | 0
2022-05-24 05:00 | 5 | 2 | 6 | 0 | 58 | Cooling | 78 | 80 | 0 | 0 | 0 | 0 | 62 | 59 | 59 | 53 | 50 | 62 | 58 | 58 | 64 | 0 | 0
2022-05-24 06:00 | 5 | 2 | 7 | 0 | 58 | Cooling | 78 | 80 | 0 | 0 | 0 | 0 | 62 | 58 | 61 | 55 | 53 | 63 | 58 | 59 | 63 | 0 | 0
2022-05-24 07:00 | 5 | 2 | 8 | 0 | 60 | Cooling | 72 | 77 | 0 | 0 | 0 | 0 | 64 | 57 | 64 | 57 | 58 | 65 | 60 | 61 | 63 | 0 | 0
2022-05-24 08:00 | 5 | 2 | 9 | 0 | 62 | Cooling | 72 | 77 | 0 | 0 | 0 | 0 | 66 | 56 | 67 | 58 | 61 | 67 | 62 | 62 | 64 | 0 | 0
2022-05-24 09:00 | 5 | 2 | 10 | 0 | 65 | Cooling | 72 | 77 | 0 | 0 | 0 | 0 | 70 | 54 | 70 | 61 | 64 | 70 | 65 | 65 | 69 | 0 | 0
2022-05-24 10:00 | 5 | 2 | 11 | 0 | 66 | Cooling | 72 | 77 | 0 | 0 | 0 | 0 | 71 | 51 | 72 | 62 | 68 | 72 | 66 | 62 | 72 | 0 | 0
2022-05-24 11:00 | 5 | 2 | 12 | 0 | 67 | Cooling | 72 | 77 | 0 | 0 | 0 | 0 | 72 | 52 | 73 | 64 | 70 | 72 | 67 | 63 | 71 | 0 | 0
2022-05-24 12:00 | 5 | 2 | 13 | 0 | 65 | Cooling | 72 | 77 | 0 | 0 | 0 | 0 | 74 | 55 | 75 | 64 | 70 | 74 | 65 | 66 | 73 | 0 | 0
2022-05-24 13:00 | 5 | 2 | 14 | 0 | 63 | Cooling | 72 | 77 | 0 | 0 | 0 | 0 | 73 | 58 | 75 | 65 | 70 | 77 | 63 | 65 | 77 | 0 | 0
2022-05-24 14:00 | 5 | 2 | 15 | 0 | 64 | Cooling | 72 | 77 | 0 | 0 | 0 | 0 | 75 | 57 | 75 | 63 | 71 | 77 | 64 | 65 | 74 | 0 | 0
2022-05-24 15:00 | 5 | 2 | 16 | 0 | 63 | Cooling | 72 | 77 | 0 | 0 | 0 | 0 | 75 | 57 | 75 | 63 | 71 | 75 | 63 | 65 | 78 | 0 | 0
2022-05-24 16:00 | 5 | 2 | 17 | 0 | 60 | Cooling | 72 | 77 | 0 | 0 | 0 | 0 | 74 | 54 | 73 | 65 | 72 | 76 | 60 | 66 | 65 | 0 | 0
2022-05-24 17:00 | 5 | 2 | 18 | 0 | 59 | Cooling | 72 | 77 | 0 | 0 | 0 | 0 | 73 | 53 | 72 | 64 | 70 | 74 | 59 | 64 | 64 | 0 | 0
2022-05-24 18:00 | 5 | 2 | 19 | 0 | 57 | Cooling | 78 | 80 | 0 | 0 | 0 | 0 | 69 | 52 | 70 | 62 | 67 | 71 | 57 | 62 | 63 | 0 | 0
2022-05-24 19:00 | 5 | 2 | 20 | 0 | 57 | Cooling | 78 | 80 | 0 | 0 | 0 | 0 | 67 | 52 | 67 | 59 | 64 | 68 | 57 | 60 | 61 | 0 | 0
2022-05-24 20:00 | 5 | 2 | 21 | 0 | 57 | Cooling | 78 | 80 | 0 | 0 | 0 | 0 | 64 | 52 | 64 | 58 | 64 | 66 | 57 | 57 | 57 | 0 | 0
2022-05-24 21:00 | 5 | 2 | 22 | 0 | 57 | Cooling | 78 | 80 | 0 | 0 | 0 | 0 | 62 | 51 | 61 | 56 | 60 | 63 | 57 | 56 | 57 | 0 | 0
2022-05-24 22:00 | 5 | 2 | 23 | 0 | 56 | Cooling | 78 | 80 | 0 | 0 | 0 | 0 | 61 | 51 | 59 | 54 | 59 | 62 | 56 | 54 | 56 | 0 | 0
2022-05-24 23:00 | 5 | 2 | 24 | 0 | 55 | Cooling | 78 | 80 | 0 | 0 | 0 | 0 | 62 | 51 | 58 | 52 | 55 | 61 | 55 | 53 | 56 | 0 | 0
2022-05-25 | 5 | 3 | 1 | 0 | 54 | Cooling | 78 | 80 | 0 | 0 | 0 | 0 | 62 | 50 | 56 | 51 | 54 | 61 | 54 | 51 | 54 | 0 | 0
2022-05-25 01:00 | 5 | 3 | 2 | 0 | 54 | Cooling | 78 | 80 | 0 | 0 | 0 | 0 | 60 | 50 | 55 | 50 | 52 | 61 | 54 | 51 | 54 | 0 | 0
2022-05-25 02:00 | 5 | 3 | 3 | 0 | 54 | Cooling | 78 | 80 | 0 | 0 | 0 | 0 | 59 | 48 | 53 | 50 | 52 | 60 | 54 | 52 | 53 | 0 | 0
2022-05-25 03:00 | 5 | 3 | 4 | 0 | 53 | Cooling | 78 | 80 | 0 | 0 | 0 | 0 | 57 | 47 | 52 | 49 | 52 | 60 | 53 | 50 | 52 | 0 | 0
2022-05-25 04:00 | 5 | 3 | 5 | 0 | 53 | Cooling | 78 | 80 | 0 | 0 | 0 | 0 | 56 | 46 | 53 | 49 | 52 | 60 | 53 | 51 | 52 | 0 | 0
2022-05-25 05:00 | 5 | 3 | 6 | 0 | 52 | Cooling | 78 | 80 | 0 | 0 | 0 | 0 | 55 | 45 | 55 | 51 | 54 | 59 | 52 | 53 | 52 | 0 | 0
2022-05-25 06:00 | 5 | 3 | 7 | 0 | 52 | Cooling | 78 | 80 | 0 | 0 | 0 | 0 | 54 | 44 | 56 | 54 | 57 | 60 | 52 | 56 | 51 | 0 | 0
2022-05-25 07:00 | 5 | 3 | 8 | 0 | 52 | Cooling | 72 | 77 | 0 | 0 | 0 | 0 | 55 | 46 | 60 | 62 | 62 | 59 | 52 | 59 | 52 | 0 | 0
2022-05-25 08:00 | 5 | 3 | 9 | 0 | 53 | Cooling | 72 | 77 | 0 | 0 | 0 | 0 | 55 | 47 | 63 | 60 | 67 | 60 | 53 | 60 | 52 | 0 | 0
2022-05-25 09:00 | 5 | 3 | 10 | 0 | 52 | Cooling | 72 | 77 | 0 | 0 | 0 | 0 | 57 | 46 | 67 | 62 | 70 | 60 | 52 | 61 | 53 | 0 | 0
2022-05-25 10:00 | 5 | 3 | 11 | 0 | 50 | Cooling | 72 | 77 | 0 | 0 | 0 | 0 | 59 | 47 | 68 | 66 | 72 | 64 | 50 | 62 | 50 | 0 | 0
2022-05-25 11:00 | 5 | 3 | 12 | 0 | 50 | Cooling | 72 | 77 | 0 | 0 | 0 | 0 | 60 | 46 | 69 | 65 | 73 | 63 | 50 | 63 | 54 | 0 | 0
2022-05-25 12:00 | 5 | 3 | 13 | 0 | 50 | Cooling | 72 | 77 | 0 | 0 | 0 | 0 | 62 | 44 | 70 | 67 | 75 | 66 | 50 | 65 | 54 | 0 | 0
2022-05-25 13:00 | 5 | 3 | 14 | 0 | 49 | Cooling | 72 | 77 | 0 | 0 | 0 | 0 | 62 | 46 | 69 | 64 | 76 | 67 | 49 | 66 | 53 | 0 | 0
2022-05-25 14:00 | 5 | 3 | 15 | 0 | 49 | Cooling | 72 | 77 | 0 | 0 | 0 | 0 | 63 | 44 | 68 | 66 | 78 | 67 | 49 | 66 | 56 | 0 | 0
2022-05-25 15:00 | 5 | 3 | 16 | 0 | 49 | Cooling | 72 | 77 | 0 | 0 | 0 | 0 | 63 | 44 | 67 | 65 | 78 | 66 | 49 | 66 | 53 | 0 | 0
2022-05-25 16:00 | 5 | 3 | 17 | 0 | 49 | Cooling | 72 | 77 | 0 | 0 | 0 | 0 | 63 | 44 | 64 | 66 | 79 | 64 | 49 | 65 | 53 | 0 | 0
2022-05-25 17:00 | 5 | 3 | 18 | 0 | 49 | Cooling | 72 | 77 | 0 | 0 | 0 | 0 | 62 | 44 | 62 | 65 | 76 | 63 | 49 | 64 | 52 | 0 | 0
2022-05-25 18:00 | 5 | 3 | 19 | 0 | 49 | Cooling | 78 | 80 | 0 | 0 | 0 | 0 | 62 | 45 | 59 | 61 | 70 | 62 | 49 | 62 | 51 | 0 | 0
2022-05-25 19:00 | 5 | 3 | 20 | 0 | 48 | Cooling | 78 | 80 | 0 | 0 | 0 | 0 | 62 | 44 | 54 | 59 | 66 | 61 | 48 | 61 | 50 | 0 | 0
2022-05-25 20:00 | 5 | 3 | 21 | 0 | 48 | Cooling | 78 | 80 | 0 | 0 | 0 | 0 | 62 | 44 | 50 | 58 | 64 | 60 | 48 | 61 | 48 | 0 | 0
2022-05-25 21:00 | 5 | 3 | 22 | 0 | 48 | Cooling | 78 | 80 | 0 | 0 | 0 | 0 | 60 | 44 | 45 | 58 | 64 | 59 | 48 | 60 | 46 | 0 | 0
2022-05-25 22:00 | 5 | 3 | 23 | 0 | 47 | Cooling | 78 | 80 | 0 | 0 | 0 | 0 | 58 | 43 | 42 | 56 | 63 | 59 | 47 | 59 | 44 | 0 | 0
2022-05-25 23:00 | 5 | 3 | 24 | 0 | 47 | Cooling | 78 | 80 | 0 | 0 | 0 | 0 | 58 | 43 | 40 | 55 | 63 | 59 | 47 | 57 | 43 | 0 | 0
2022-05-26 | 5 | 4 | 1 | 0 | 47 | Cooling | 78 | 80 | 0 | 0 | 0 | 0 | 57 | 43 | 37 | 54 | 60 | 59 | 47 | 57 | 43 | 0 | 0
2022-05-26 01:00 | 5 | 4 | 2 | 0 | 47 | Cooling | 78 | 80 | 0 | 0 | 0 | 0 | 56 | 43 | 37 | 54 | 60 | 59 | 47 | 58 | 44 | 0 | 0
2022-05-26 02:00 | 5 | 4 | 3 | 0 | 46 | Cooling | 78 | 80 | 0 | 0 | 0 | 0 | 56 | 41 | 38 | 53 | 57 | 58 | 46 | 58 | 43 | 0 | 0
2022-05-26 03:00 | 5 | 4 | 4 | 0 | 46 | Cooling | 78 | 80 | 0 | 0 | 0 | 0 | 55 | 40 | 38 | 54 | 59 | 58 | 46 | 58 | 42 | 0 | 0
2022-05-26 04:00 | 5 | 4 | 5 | 0 | 44 | Cooling | 78 | 80 | 0 | 0 | 0 | 0 | 55 | 39 | 40 | 55 | 56 | 58 | 44 | 58 | 42 | 0 | 0
2022-05-26 05:00 | 5 | 4 | 6 | 0 | 44 | Cooling | 78 | 80 | 0 | 0 | 0 | 0 | 55 | 41 | 42 | 56 | 58 | 57 | 44 | 58 | 44 | 0 | 0
2022-05-26 06:00 | 5 | 4 | 7 | 0 | 45 | Cooling | 78 | 80 | 0 | 0 | 0 | 0 | 55 | 43 | 44 | 59 | 61 | 59 | 45 | 60 | 49 | 0 | 0
2022-05-26 07:00 | 5 | 4 | 8 | 0 | 46 | Cooling | 72 | 77 | 0 | 0 | 0 | 0 | 57 | 47 | 48 | 64 | 66 | 59 | 46 | 60 | 52 | 0 | 0
2022-05-26 08:00 | 5 | 4 | 9 | 0 | 47 | Cooling | 72 | 77 | 0 | 0 | 0 | 0 | 59 | 50 | 51 | 72 | 70 | 60 | 47 | 61 | 56 | 0 | 0
2022-05-26 09:00 | 5 | 4 | 10 | 0 | 47 | Cooling | 72 | 77 | 0 | 0 | 0 | 0 | 59 | 53 | 55 | 76 | 75 | 61 | 47 | 62 | 60 | 0 | 0
2022-05-26 10:00 | 5 | 4 | 11 | 0 | 47 | Cooling | 72 | 77 | 0 | 0 | 0 | 0 | 61 | 55 | 57 | 79 | 78 | 61 | 47 | 63 | 63 | 0 | 0
2022-05-26 11:00 | 5 | 4 | 12 | 0 | 48 | Cooling | 72 | 77 | 0 | 0 | 0 | 0 | 61 | 57 | 58 | 80 | 79 | 61 | 48 | 63 | 66 | 0 | 0
2022-05-26 12:00 | 5 | 4 | 13 | 0 | 48 | Cooling | 72 | 77 | 0 | 0 | 0 | 0 | 61 | 58 | 60 | 79 | 81 | 60 | 48 | 63 | 68 | 0 | 0
2022-05-26 13:00 | 5 | 4 | 14 | 0 | 48 | Cooling | 72 | 77 | 0 | 0 | 0 | 0 | 62 | 59 | 60 | 75 | 82 | 62 | 48 | 63 | 70 | 0 | 0
2022-05-26 14:00 | 5 | 4 | 15 | 0 | 48 | Cooling | 72 | 77 | 0 | 0 | 0 | 0 | 62 | 61 | 60 | 73 | 83 | 61 | 48 | 63 | 72 | 0 | 0
2022-05-26 15:00 | 5 | 4 | 16 | 0 | 47 | Cooling | 72 | 77 | 0 | 0 | 0 | 0 | 62 | 62 | 60 | 75 | 82 | 62 | 47 | 64 | 71 | 0 | 0
2022-05-26 16:00 | 5 | 4 | 17 | 0 | 49 | Cooling | 72 | 77 | 0 | 0 | 0 | 0 | 61 | 62 | 57 | 76 | 81 | 61 | 49 | 63 | 72 | 0 | 0
2022-05-26 17:00 | 5 | 4 | 18 | 0 | 48 | Cooling | 72 | 77 | 0 | 0 | 0 | 0 | 60 | 62 | 55 | 75 | 79 | 61 | 48 | 61 | 71 | 0 | 0
2022-05-26 18:00 | 5 | 4 | 19 | 0 | 48 | Cooling | 78 | 80 | 0 | 0 | 0 | 0 | 60 | 60 | 52 | 73 | 74 | 61 | 48 | 59 | 67 | 0 | 0
2022-05-26 19:00 | 5 | 4 | 20 | 0 | 46 | Cooling | 78 | 80 | 0 | 0 | 0 | 0 | 59 | 58 | 48 | 70 | 73 | 60 | 46 | 59 | 64 | 0 | 0
2022-05-26 20:00 | 5 | 4 | 21 | 0 | 45 | Cooling | 78 | 80 | 0 | 0 | 0 | 0 | 59 | 57 | 44 | 68 | 72 | 61 | 45 | 58 | 58 | 0 | 0
2022-05-26 21:00 | 5 | 4 | 22 | 0 | 44 | Cooling | 78 | 80 | 0 | 0 | 0 | 0 | 59 | 54 | 40 | 68 | 67 | 61 | 44 | 58 | 53 | 0 | 0
2022-05-26 22:00 | 5 | 4 | 23 | 0 | 45 | Cooling | 78 | 80 | 0 | 0 | 0 | 0 | 58 | 53 | 39 | 71 | 64 | 61 | 45 | 58 | 50 | 0 | 0
2022-05-26 23:00 | 5 | 4 | 24 | 0 | 45 | Cooling | 78 | 80 | 0 | 0 | 0 | 0 | 58 | 53 | 39 | 69 | 62 | 61 | 45 | 57 | 49 | 0 | 0
2022-05-27 | 5 | 5 | 1 | 0 | 46 | Cooling | 78 | 80 | 0 | 0 | 0 | 0 | 58 | 52 | 38 | 67 | 61 | 61 | 46 | 57 | 47 | 0 | 0
2022-05-27 01:00 | 5 | 5 | 2 | 0 | 46 | Cooling | 78 | 80 | 0 | 0 | 0 | 0 | 57 | 50 | 36 | 67 | 60 | 61 | 46 | 57 | 46 | 0 | 0
2022-05-27 02:00 | 5 | 5 | 3 | 0 | 47 | Cooling | 78 | 80 | 0 | 0 | 0 | 0 | 57 | 49 | 34 | 66 | 59 | 61 | 47 | 57 | 45 | 0 | 0
2022-05-27 03:00 | 5 | 5 | 4 | 0 | 49 | Cooling | 78 | 80 | 0 | 0 | 0 | 0 | 57 | 51 | 32 | 65 | 60 | 60 | 49 | 54 | 44 | 0 | 0
2022-05-27 04:00 | 5 | 5 | 5 | 0 | 49 | Cooling | 78 | 80 | 0 | 0 | 0 | 0 | 57 | 51 | 35 | 64 | 58 | 60 | 49 | 54 | 43 | 0 | 0
2022-05-27 05:00 | 5 | 5 | 6 | 0 | 48 | Cooling | 78 | 80 | 0 | 0 | 0 | 0 | 56 | 52 | 38 | 65 | 59 | 61 | 48 | 55 | 46 | 0 | 0
2022-05-27 06:00 | 5 | 5 | 7 | 0 | 48 | Cooling | 78 | 80 | 0 | 0 | 0 | 0 | 56 | 56 | 41 | 65 | 67 | 61 | 48 | 55 | 50 | 0 | 0
2022-05-27 07:00 | 5 | 5 | 8 | 0 | 49 | Cooling | 72 | 77 | 0 | 0 | 0 | 0 | 55 | 59 | 46 | 66 | 67 | 61 | 49 | 56 | 56 | 0 | 0
2022-05-27 08:00 | 5 | 5 | 9 | 0 | 50 | Cooling | 72 | 77 | 0 | 0 | 0 | 0 | 55 | 63 | 51 | 67 | 71 | 64 | 50 | 58 | 62 | 0 | 0
2022-05-27 09:00 | 5 | 5 | 10 | 0 | 51 | Cooling | 72 | 77 | 0 | 0 | 0 | 0 | 55 | 67 | 56 | 68 | 77 | 65 | 51 | 59 | 67 | 0 | 0
2022-05-27 10:00 | 5 | 5 | 11 | 0 | 51 | Cooling | 72 | 77 | 0 | 0 | 0 | 0 | 56 | 69 | 58 | 67 | 80 | 68 | 51 | 60 | 71 | 0 | 0
2022-05-27 11:00 | 5 | 5 | 12 | 0 | 52 | Cooling | 72 | 77 | 0 | 0 | 0 | 0 | 56 | 72 | 59 | 66 | 80 | 68 | 52 | 60 | 75 | 0 | 0
2022-05-27 12:00 | 5 | 5 | 13 | 0 | 53 | Cooling | 72 | 77 | 0 | 0 | 0 | 0 | 58 | 75 | 61 | 66 | 82 | 70 | 53 | 60 | 78 | 0 | 0
2022-05-27 13:00 | 5 | 5 | 14 | 0 | 53 | Cooling | 72 | 77 | 0 | 0 | 0 | 0 | 59 | 76 | 59 | 65 | 80 | 71 | 53 | 60 | 80 | 0 | 0
2022-05-27 14:00 | 5 | 5 | 15 | 0 | 54 | Cooling | 72 | 77 | 0 | 0 | 0 | 0 | 60 | 78 | 58 | 65 | 83 | 73 | 54 | 62 | 81 | 0 | 0
2022-05-27 15:00 | 5 | 5 | 16 | 0 | 55 | Cooling | 72 | 77 | 0 | 0 | 0 | 0 | 61 | 78 | 56 | 64 | 82 | 72 | 55 | 63 | 82 | 0 | 0
2022-05-27 16:00 | 5 | 5 | 17 | 0 | 58 | Cooling | 72 | 77 | 0 | 0 | 0 | 0 | 62 | 77 | 54 | 66 | 81 | 72 | 58 | 63 | 81 | 0 | 0
2022-05-27 17:00 | 5 | 5 | 18 | 0 | 59 | Cooling | 72 | 77 | 0 | 0 | 0 | 0 | 61 | 76 | 53 | 66 | 80 | 67 | 59 | 63 | 80 | 0 | 0
2022-05-27 18:00 | 5 | 5 | 19 | 0 | 57 | Cooling | 78 | 80 | 0 | 0 | 0 | 0 | 61 | 73 | 51 | 65 | 77 | 67 | 57 | 62 | 78 | 0 | 0
2022-05-27 19:00 | 5 | 5 | 20 | 0 | 55 | Cooling | 78 | 80 | 0 | 0 | 0 | 0 | 60 | 71 | 48 | 65 | 75 | 65 | 55 | 61 | 73 | 0 | 0
2022-05-27 20:00 | 5 | 5 | 21 | 0 | 55 | Cooling | 78 | 80 | 0 | 0 | 0 | 0 | 60 | 69 | 45 | 63 | 75 | 65 | 55 | 60 | 66 | 0 | 0
2022-05-27 21:00 | 5 | 5 | 22 | 0 | 54 | Cooling | 78 | 80 | 0 | 0 | 0 | 0 | 60 | 67 | 42 | 61 | 74 | 61 | 54 | 60 | 61 | 0 | 0
2022-05-27 22:00 | 5 | 5 | 23 | 0 | 55 | Cooling | 78 | 80 | 0 | 0 | 0 | 0 | 60 | 64 | 42 | 63 | 70 | 61 | 55 | 60 | 58 | 0 | 0
2022-05-27 23:00 | 5 | 5 | 24 | 0 | 54 | Cooling | 78 | 80 | 0 | 0 | 0 | 0 | 60 | 63 | 42 | 63 | 70 | 60 | 54 | 60 | 57 | 0 | 0
2022-05-28 | 5 | 6 | 1 | 0 | 54 | Cooling | 78 | 80 | 0 | 0 | 0 | 0 | 60 | 62 | 42 | 63 | 68 | 60 | 54 | 60 | 56 | 0 | 0
2022-05-28 01:00 | 5 | 6 | 2 | 0 | 53 | Cooling | 78 | 80 | 0 | 0 | 0 | 0 | 60 | 62 | 43 | 62 | 67 | 59 | 53 | 60 | 53 | 0 | 0
2022-05-28 02:00 | 5 | 6 | 3 | 0 | 53 | Cooling | 78 | 80 | 0 | 0 | 0 | 0 | 59 | 61 | 44 | 60 | 67 | 59 | 53 | 59 | 52 | 0 | 0
2022-05-28 03:00 | 5 | 6 | 4 | 0 | 53 | Cooling | 78 | 80 | 0 | 0 | 0 | 0 | 59 | 58 | 45 | 60 | 66 | 59 | 53 | 59 | 51 | 0 | 0
2022-05-28 04:00 | 5 | 6 | 5 | 0 | 53 | Cooling | 78 | 80 | 0 | 0 | 0 | 0 | 60 | 59 | 47 | 57 | 63 | 58 | 53 | 59 | 50 | 0 | 0
2022-05-28 05:00 | 5 | 6 | 6 | 0 | 53 | Cooling | 78 | 80 | 0 | 0 | 0 | 0 | 60 | 57 | 48 | 59 | 62 | 60 | 53 | 60 | 53 | 0 | 0
2022-05-28 06:00 | 5 | 6 | 7 | 0 | 54 | Cooling | 78 | 80 | 0 | 0 | 0 | 0 | 62 | 63 | 50 | 60 | 65 | 61 | 54 | 62 | 57 | 0 | 0
2022-05-28 07:00 | 5 | 6 | 8 | 0 | 55 | Cooling | 78 | 80 | 0 | 0 | 0 | 0 | 64 | 66 | 53 | 65 | 69 | 63 | 55 | 63 | 62 | 0 | 0
2022-05-28 08:00 | 5 | 6 | 9 | 0 | 57 | Cooling | 78 | 80 | 0 | 0 | 0 | 0 | 67 | 69 | 57 | 69 | 70 | 65 | 57 | 65 | 68 | 0 | 0
2022-05-28 09:00 | 5 | 6 | 10 | 0 | 56 | Cooling | 78 | 80 | 0 | 0 | 0 | 0 | 71 | 73 | 60 | 67 | 68 | 66 | 56 | 68 | 74 | 0 | 0
2022-05-28 10:00 | 5 | 6 | 11 | 0 | 56 | Cooling | 78 | 80 | 0 | 0 | 0 | 0 | 74 | 76 | 62 | 66 | 67 | 67 | 56 | 72 | 78 | 0 | 0
2022-05-28 11:00 | 5 | 6 | 12 | 0 | 57 | Cooling | 78 | 80 | 0 | 0 | 0 | 0 | 76 | 77 | 65 | 69 | 67 | 70 | 57 | 76 | 82 | 0 | 0
2022-05-28 12:00 | 5 | 6 | 13 | 0 | 60 | Cooling | 78 | 80 | 0 | 0 | 0 | 0 | 78 | 79 | 67 | 71 | 66 | 72 | 60 | 79 | 85 | 0 | 0
2022-05-28 13:00 | 5 | 6 | 14 | 0 | 62 | Cooling | 78 | 80 | 0 | 0 | 0 | 0 | 80 | 80 | 66 | 72 | 64 | 74 | 62 | 81 | 86 | 0 | 0
2022-05-28 14:00 | 5 | 6 | 15 | 0 | 64 | Cooling | 78 | 80 | 0 | 0 | 0 | 0 | 82 | 80 | 66 | 73 | 64 | 73 | 64 | 83 | 87 | 0 | 0
2022-05-28 15:00 | 5 | 6 | 16 | 0 | 61 | Cooling | 78 | 80 | 0 | 0 | 0 | 0 | 83 | 81 | 65 | 74 | 64 | 75 | 61 | 83 | 85 | 0 | 0
2022-05-28 16:00 | 5 | 6 | 17 | 0 | 57 | Cooling | 78 | 80 | 0 | 0 | 0 | 0 | 83 | 80 | 64 | 73 | 62 | 74 | 57 | 73 | 84 | 0 | 0
2022-05-28 17:00 | 5 | 6 | 18 | 0 | 56 | Cooling | 78 | 80 | 0 | 0 | 0 | 0 | 82 | 79 | 64 | 73 | 61 | 73 | 56 | 70 | 82 | 0 | 0
2022-05-28 18:00 | 5 | 6 | 19 | 0 | 56 | Cooling | 78 | 80 | 0 | 0 | 0 | 0 | 80 | 75 | 63 | 73 | 61 | 72 | 56 | 71 | 80 | 0 | 0
2022-05-28 19:00 | 5 | 6 | 20 | 0 | 55 | Cooling | 78 | 80 | 0 | 0 | 0 | 0 | 77 | 71 | 59 | 66 | 60 | 70 | 55 | 69 | 77 | 0 | 0
2022-05-28 20:00 | 5 | 6 | 21 | 0 | 55 | Cooling | 78 | 80 | 0 | 0 | 0 | 0 | 74 | 70 | 56 | 64 | 59 | 69 | 55 | 67 | 70 | 0 | 0
2022-05-28 21:00 | 5 | 6 | 22 | 0 | 55 | Cooling | 78 | 80 | 0 | 0 | 0 | 0 | 72 | 66 | 52 | 64 | 57 | 67 | 55 | 65 | 66 | 0 | 0
2022-05-28 22:00 | 5 | 6 | 23 | 0 | 55 | Cooling | 78 | 80 | 0 | 0 | 0 | 0 | 72 | 66 | 51 | 64 | 58 | 62 | 55 | 66 | 64 | 0 | 0
2022-05-28 23:00 | 5 | 6 | 24 | 0 | 55 | Cooling | 78 | 80 | 0 | 0 | 0 | 0 | 71 | 67 | 49 | 62 | 58 | 61 | 55 | 64 | 61 | 0 | 0
2022-05-29 | 5 | 7 | 1 | 0 | 54 | Cooling | 78 | 80 | 0 | 0 | 0 | 0 | 71 | 66 | 48 | 62 | 57 | 59 | 54 | 63 | 60 | 0 | 0
2022-05-29 01:00 | 5 | 7 | 2 | 0 | 54 | Cooling | 78 | 80 | 0 | 0 | 0 | 0 | 68 | 62 | 49 | 60 | 55 | 57 | 54 | 62 | 60 | 0 | 0
2022-05-29 02:00 | 5 | 7 | 3 | 0 | 54 | Cooling | 78 | 80 | 0 | 0 | 0 | 0 | 68 | 60 | 49 | 60 | 54 | 58 | 54 | 61 | 57 | 0 | 0
2022-05-29 03:00 | 5 | 7 | 4 | 0 | 53 | Cooling | 78 | 80 | 0 | 0 | 0 | 0 | 68 | 62 | 50 | 58 | 53 | 58 | 53 | 61 | 54 | 0 | 0
2022-05-29 04:00 | 5 | 7 | 5 | 0 | 53 | Cooling | 78 | 80 | 0 | 0 | 0 | 0 | 67 | 59 | 51 | 58 | 53 | 57 | 53 | 62 | 54 | 0 | 0
2022-05-29 05:00 | 5 | 7 | 6 | 0 | 53 | Cooling | 78 | 80 | 0 | 0 | 0 | 0 | 68 | 57 | 51 | 60 | 54 | 59 | 53 | 62 | 56 | 0 | 0
2022-05-29 06:00 | 5 | 7 | 7 | 0 | 53 | Cooling | 78 | 80 | 0 | 0 | 0 | 0 | 73 | 62 | 52 | 65 | 56 | 63 | 53 | 64 | 61 | 0 | 0
2022-05-29 07:00 | 5 | 7 | 8 | 0 | 55 | Cooling | 78 | 80 | 0 | 0 | 0 | 0 | 78 | 67 | 56 | 68 | 59 | 66 | 55 | 69 | 65 | 0 | 0
2022-05-29 08:00 | 5 | 7 | 9 | 0 | 58 | Cooling | 78 | 80 | 0 | 0 | 0 | 0 | 82 | 71 | 60 | 70 | 59 | 68 | 58 | 74 | 71 | 0 | 0
2022-05-29 09:00 | 5 | 7 | 10 | 0 | 58 | Cooling | 78 | 80 | 0 | 0 | 0 | 0 | 84 | 73 | 64 | 75 | 60 | 68 | 58 | 79 | 75 | 0 | 0
2022-05-29 10:00 | 5 | 7 | 11 | 0 | 61 | Cooling | 78 | 80 | 0 | 0 | 0 | 0 | 88 | 76 | 67 | 77 | 60 | 69 | 61 | 81 | 80 | 0 | 0
2022-05-29 11:00 | 5 | 7 | 12 | 0 | 61 | Cooling | 78 | 80 | 0 | 0 | 0 | 0 | 88 | 78 | 71 | 73 | 61 | 70 | 61 | 83 | 84 | 0 | 0
2022-05-29 12:00 | 5 | 7 | 13 | 0 | 59 | Cooling | 78 | 80 | 0 | 0 | 0 | 0 | 91 | 78 | 74 | 74 | 64 | 73 | 59 | 86 | 86 | 0 | 0
2022-05-29 13:00 | 5 | 7 | 14 | 0 | 61 | Cooling | 78 | 80 | 0 | 0 | 0 | 0 | 93 | 80 | 71 | 74 | 65 | 73 | 61 | 87 | 87 | 0 | 0
2022-05-29 14:00 | 5 | 7 | 15 | 0 | 63 | Cooling | 78 | 80 | 0 | 0 | 0 | 0 | 92 | 78 | 68 | 76 | 66 | 72 | 63 | 87 | 88 | 0 | 0
2022-05-29 15:00 | 5 | 7 | 16 | 0 | 65 | Cooling | 78 | 80 | 0 | 0 | 0 | 0 | 88 | 78 | 65 | 78 | 67 | 74 | 65 | 87 | 86 | 0 | 0
2022-05-29 16:00 | 5 | 7 | 17 | 0 | 63 | Cooling | 78 | 80 | 0 | 0 | 0 | 0 | 88 | 79 | 64 | 76 | 66 | 75 | 63 | 87 | 84 | 0 | 0
2022-05-29 17:00 | 5 | 7 | 18 | 0 | 63 | Cooling | 78 | 80 | 0 | 0 | 0 | 0 | 86 | 77 | 64 | 77 | 64 | 73 | 63 | 86 | 84 | 0 | 0
2022-05-29 18:00 | 5 | 7 | 19 | 0 | 60 | Cooling | 78 | 80 | 0 | 0 | 0 | 0 | 84 | 74 | 63 | 76 | 62 | 71 | 60 | 83 | 79 | 0 | 0
2022-05-29 19:00 | 5 | 7 | 20 | 0 | 58 | Cooling | 78 | 80 | 0 | 0 | 0 | 0 | 81 | 70 | 62 | 71 | 60 | 70 | 58 | 78 | 72 | 0 | 0
2022-05-29 20:00 | 5 | 7 | 21 | 0 | 55 | Cooling | 78 | 80 | 0 | 0 | 0 | 0 | 79 | 69 | 60 | 69 | 57 | 68 | 55 | 77 | 69 | 0 | 0
2022-05-29 21:00 | 5 | 7 | 22 | 0 | 54 | Cooling | 78 | 80 | 0 | 0 | 0 | 0 | 76 | 71 | 59 | 66 | 55 | 66 | 54 | 75 | 66 | 0 | 0
2022-05-29 22:00 | 5 | 7 | 23 | 0 | 53 | Cooling | 78 | 80 | 0 | 0 | 0 | 0 | 75 | 69 | 59 | 66 | 54 | 64 | 53 | 70 | 63 | 0 | 0
2022-05-29 23:00 | 5 | 7 | 24 | 0 | 52 | Cooling | 78 | 80 | 0 | 0 | 0 | 0 | 74 | 67 | 59 | 64 | 52 | 64 | 52 | 70 | 63 | 0 | 0
2022-05-30 | 5 | 1 | 1 | 0 | 53 | Cooling | 78 | 80 | 0 | 0 | 0 | 0 | 69 | 65 | 59 | 63 | 51 | 63 | 53 | 68 | 61 | 0 | 0
2022-05-30 01:00 | 5 | 1 | 2 | 0 | 52 | Cooling | 78 | 80 | 0 | 0 | 0 | 0 | 69 | 62 | 58 | 63 | 50 | 61 | 52 | 67 | 60 | 0 | 0
2022-05-30 02:00 | 5 | 1 | 3 | 0 | 52 | Cooling | 78 | 80 | 0 | 0 | 0 | 0 | 70 | 61 | 58 | 62 | 50 | 60 | 52 | 67 | 59 | 0 | 0
2022-05-30 03:00 | 5 | 1 | 4 | 0 | 52 | Cooling | 78 | 80 | 0 | 0 | 0 | 0 | 67 | 59 | 57 | 62 | 49 | 59 | 52 | 64 | 57 | 0 | 0
2022-05-30 04:00 | 5 | 1 | 5 | 0 | 51 | Cooling | 78 | 80 | 0 | 0 | 0 | 0 | 67 | 58 | 58 | 62 | 49 | 59 | 51 | 63 | 57 | 0 | 0
2022-05-30 05:00 | 5 | 1 | 6 | 0 | 51 | Cooling | 78 | 80 | 0 | 0 | 0 | 0 | 68 | 61 | 59 | 66 | 52 | 59 | 51 | 66 | 59 | 0 | 0
2022-05-30 06:00 | 5 | 1 | 7 | 0 | 55 | Cooling | 78 | 80 | 0 | 0 | 0 | 0 | 73 | 63 | 60 | 68 | 55 | 59 | 55 | 68 | 62 | 0 | 0
2022-05-30 07:00 | 5 | 1 | 8 | 0 | 60 | Cooling | 72 | 77 | 0 | 0 | 0 | 0 | 79 | 66 | 63 | 73 | 58 | 60 | 60 | 73 | 65 | 0 | 0
2022-05-30 08:00 | 5 | 1 | 9 | 0 | 63 | Cooling | 72 | 77 | 0 | 0 | 0 | 0 | 83 | 69 | 67 | 74 | 61 | 60 | 63 | 78 | 66 | 0 | 0
2022-05-30 09:00 | 5 | 1 | 10 | 0 | 64 | Cooling | 72 | 77 | 0 | 0 | 0 | 0 | 87 | 73 | 70 | 76 | 63 | 62 | 64 | 81 | 69 | 0 | 0
2022-05-30 10:00 | 5 | 1 | 11 | 0 | 65 | Cooling | 72 | 77 | 0 | 0 | 0 | 0 | 90 | 74 | 67 | 79 | 66 | 62 | 65 | 84 | 74 | 0 | 0
2022-05-30 11:00 | 5 | 1 | 12 | 0 | 68 | Cooling | 72 | 77 | 0 | 0 | 0 | 0 | 92 | 79 | 65 | 79 | 68 | 66 | 68 | 86 | 80 | 0 | 0
2022-05-30 12:00 | 5 | 1 | 13 | 0 | 70 | Cooling | 72 | 77 | 0 | 0 | 0 | 0 | 92 | 82 | 62 | 76 | 69 | 66 | 70 | 88 | 84 | 0 | 0
2022-05-30 13:00 | 5 | 1 | 14 | 0 | 71 | Cooling | 72 | 77 | 0 | 0 | 0 | 0 | 92 | 84 | 65 | 76 | 69 | 66 | 71 | 89 | 86 | 0 | 0
2022-05-30 14:00 | 5 | 1 | 15 | 0 | 69 | Cooling | 72 | 77 | 0 | 0 | 0 | 0 | 93 | 85 | 67 | 77 | 70 | 67 | 69 | 90 | 90 | 0 | 0
2022-05-30 15:00 | 5 | 1 | 16 | 0 | 69 | Cooling | 72 | 77 | 0 | 0 | 0 | 0 | 92 | 86 | 70 | 78 | 69 | 68 | 69 | 91 | 90 | 0 | 0
2022-05-30 16:00 | 5 | 1 | 17 | 0 | 65 | Cooling | 72 | 77 | 0 | 0 | 0 | 0 | 92 | 84 | 69 | 77 | 68 | 68 | 65 | 88 | 87 | 0 | 0
2022-05-30 17:00 | 5 | 1 | 18 | 0 | 64 | Cooling | 72 | 77 | 0 | 0 | 0 | 0 | 89 | 81 | 67 | 76 | 67 | 67 | 64 | 87 | 87 | 0 | 0
2022-05-30 18:00 | 5 | 1 | 19 | 0 | 63 | Cooling | 78 | 80 | 0 | 0 | 0 | 0 | 86 | 78 | 66 | 75 | 66 | 66 | 63 | 84 | 81 | 0 | 0
2022-05-30 19:00 | 5 | 1 | 20 | 0 | 62 | Cooling | 78 | 80 | 0 | 0 | 0 | 0 | 82 | 73 | 65 | 73 | 65 | 64 | 62 | 81 | 71 | 0 | 0
2022-05-30 20:00 | 5 | 1 | 21 | 0 | 59 | Cooling | 78 | 80 | 0 | 0 | 0 | 0 | 81 | 72 | 64 | 72 | 64 | 62 | 59 | 79 | 70 | 0 | 0
2022-05-30 21:00 | 5 | 1 | 22 | 0 | 59 | Cooling | 78 | 80 | 0 | 0 | 0 | 0 | 79 | 71 | 63 | 71 | 64 | 60 | 59 | 78 | 66 | 0 | 0
2022-05-30 22:00 | 5 | 1 | 23 | 0 | 57 | Cooling | 78 | 80 | 0 | 0 | 0 | 0 | 78 | 70 | 62 | 70 | 63 | 58 | 57 | 75 | 64 | 0 | 0
2022-05-30 23:00 | 5 | 1 | 24 | 0 | 58 | Cooling | 78 | 80 | 0 | 0 | 0 | 0 | 75 | 68 | 61 | 69 | 62 | 57 | 58 | 73 | 62 | 0 | 0
2022-05-31 | 5 | 2 | 1 | 0 | 57 | Cooling | 78 | 80 | 0 | 0 | 0 | 0 | 75 | 67 | 60 | 68 | 62 | 56 | 57 | 71 | 60 | 0 | 0
2022-05-31 01:00 | 5 | 2 | 2 | 0 | 56 | Cooling | 78 | 80 | 0 | 0 | 0 | 0 | 75 | 65 | 60 | 68 | 59 | 55 | 56 | 70 | 58 | 0 | 0
2022-05-31 02:00 | 5 | 2 | 3 | 0 | 57 | Cooling | 78 | 80 | 0 | 0 | 0 | 0 | 72 | 63 | 60 | 67 | 58 | 53 | 57 | 68 | 59 | 0 | 0
2022-05-31 03:00 | 5 | 2 | 4 | 0 | 56 | Cooling | 78 | 80 | 0 | 0 | 0 | 0 | 71 | 64 | 60 | 66 | 58 | 52 | 56 | 66 | 57 | 0 | 0
2022-05-31 04:00 | 5 | 2 | 5 | 0 | 54 | Cooling | 78 | 80 | 0 | 0 | 0 | 0 | 69 | 64 | 61 | 65 | 58 | 52 | 54 | 67 | 55 | 0 | 0
2022-05-31 05:00 | 5 | 2 | 6 | 0 | 56 | Cooling | 78 | 80 | 0 | 0 | 0 | 0 | 69 | 64 | 61 | 66 | 59 | 50 | 56 | 67 | 58 | 0 | 0
2022-05-31 06:00 | 5 | 2 | 7 | 0 | 59 | Cooling | 78 | 80 | 0 | 0 | 0 | 0 | 74 | 66 | 62 | 68 | 60 | 53 | 59 | 70 | 63 | 0 | 0
2022-05-31 07:00 | 5 | 2 | 8 | 0 | 59 | Cooling | 72 | 77 | 0 | 0 | 0 | 0 | 80 | 70 | 63 | 72 | 61 | 56 | 59 | 73 | 73 | 0 | 0
2022-05-31 08:00 | 5 | 2 | 9 | 0 | 61 | Cooling | 72 | 77 | 0 | 0 | 0 | 0 | 84 | 73 | 64 | 73 | 62 | 57 | 61 | 76 | 77 | 0 | 0
2022-05-31 09:00 | 5 | 2 | 10 | 0 | 65 | Cooling | 72 | 77 | 0 | 0 | 0 | 0 | 85 | 74 | 65 | 74 | 63 | 60 | 65 | 80 | 81 | 0 | 0
2022-05-31 10:00 | 5 | 2 | 11 | 0 | 68 | Cooling | 72 | 77 | 0 | 0 | 0 | 0 | 86 | 75 | 67 | 75 | 65 | 62 | 68 | 79 | 86 | 0 | 0
2022-05-31 11:00 | 5 | 2 | 12 | 0 | 70 | Cooling | 72 | 77 | 0 | 0 | 0 | 0 | 83 | 76 | 68 | 74 | 65 | 64 | 70 | 75 | 90 | 0 | 0
2022-05-31 12:00 | 5 | 2 | 13 | 0 | 74 | Cooling | 72 | 77 | 2 | 0 | 0 | 0 | 83 | 78 | 70 | 75 | 69 | 66 | 74 | 71 | 88 | 864 | 0
2022-05-31 13:00 | 5 | 2 | 14 | 0 | 74 | Cooling | 72 | 77 | 2 | 0 | 0 | 0 | 83 | 79 | 66 | 75 | 69 | 67 | 74 | 76 | 89 | 864 | 0
2022-05-31 14:00 | 5 | 2 | 15 | 0 | 72 | Cooling | 72 | 77 | 0 | 0 | 0 | 0 | 83 | 80 | 63 | 77 | 70 | 68 | 72 | 78 | 87 | 0 | 0
2022-05-31 15:00 | 5 | 2 | 16 | 0 | 72 | Cooling | 72 | 77 | 0 | 0 | 0 | 0 | 83 | 79 | 59 | 79 | 71 | 70 | 72 | 79 | 88 | 0 | 0
2022-05-31 16:00 | 5 | 2 | 17 | 0 | 72 | Cooling | 72 | 77 | 0 | 0 | 0 | 0 | 84 | 78 | 60 | 80 | 71 | 69 | 72 | 79 | 87 | 0 | 0
2022-05-31 17:00 | 5 | 2 | 18 | 0 | 71 | Cooling | 72 | 77 | 0 | 0 | 0 | 0 | 82 | 77 | 61 | 81 | 70 | 69 | 71 | 78 | 86 | 0 | 0
2022-05-31 18:00 | 5 | 2 | 19 | 0 | 70 | Cooling | 78 | 80 | 0 | 0 | 0 | 0 | 79 | 74 | 62 | 80 | 70 | 68 | 70 | 76 | 83 | 0 | 0
2022-05-31 19:00 | 5 | 2 | 20 | 0 | 70 | Cooling | 78 | 80 | 0 | 0 | 0 | 0 | 77 | 70 | 60 | 79 | 70 | 67 | 70 | 75 | 78 | 0 | 0
2022-05-31 20:00 | 5 | 2 | 21 | 0 | 68 | Cooling | 78 | 80 | 0 | 0 | 0 | 0 | 75 | 68 | 57 | 76 | 70 | 63 | 68 | 74 | 72 | 0 | 0
2022-05-31 21:00 | 5 | 2 | 22 | 0 | 66 | Cooling | 78 | 80 | 0 | 0 | 0 | 0 | 73 | 67 | 53 | 73 | 67 | 62 | 66 | 73 | 70 | 0 | 0
2022-05-31 22:00 | 5 | 2 | 23 | 0 | 64 | Cooling | 78 | 80 | 0 | 0 | 0 | 0 | 71 | 66 | 49 | 71 | 65 | 61 | 64 | 72 | 69 | 0 | 0
2022-05-31 23:00 | 5 | 2 | 24 | 0 | 61 | Cooling | 78 | 80 | 0 | 0 | 0 | 0 | 69 | 65 | 45 | 68 | 62 | 60 | 61 | 71 | 67 | 0 | 0
2022-06-01 | 6 | 3 | 1 | 0 | 59 | Cooling | 78 | 80 | 0 | 0 | 0 | 0 | 68 | 64 | 41 | 66 | 60 | 60 | 59 | 69 | 66 | 0 | 0
2022-06-01 01:00 | 6 | 3 | 2 | 0 | 56 | Cooling | 78 | 80 | 0 | 0 | 0 | 0 | 66 | 63 | 37 | 63 | 57 | 59 | 56 | 68 | 64 | 0 | 0
2022-06-01 02:00 | 6 | 3 | 3 | 0 | 54 | Cooling | 78 | 80 | 0 | 0 | 0 | 0 | 64 | 62 | 33 | 60 | 55 | 58 | 54 | 67 | 63 | 0 | 0
2022-06-01 03:00 | 6 | 3 | 4 | 0 | 52 | Cooling | 78 | 80 | 0 | 0 | 0 | 0 | 62 | 61 | 29 | 58 | 52 | 57 | 52 | 66 | 61 | 0 | 0
2022-06-01 04:00 | 6 | 3 | 5 | 0 | 55 | Cooling | 78 | 80 | 0 | 0 | 0 | 0 | 62 | 60 | 33 | 60 | 53 | 56 | 55 | 66 | 59 | 0 | 0
2022-06-01 05:00 | 6 | 3 | 6 | 0 | 55 | Cooling | 78 | 80 | 0 | 0 | 0 | 0 | 62 | 60 | 37 | 62 | 54 | 59 | 55 | 67 | 63 | 0 | 0
2022-06-01 06:00 | 6 | 3 | 7 | 0 | 53 | Cooling | 78 | 80 | 0 | 0 | 0 | 0 | 67 | 61 | 41 | 64 | 61 | 62 | 53 | 70 | 66 | 0 | 0
2022-06-01 07:00 | 6 | 3 | 8 | 0 | 54 | Cooling | 72 | 77 | 0 | 0 | 0 | 0 | 71 | 64 | 46 | 65 | 64 | 67 | 54 | 72 | 72 | 0 | 0
2022-06-01 08:00 | 6 | 3 | 9 | 0 | 57 | Cooling | 72 | 77 | 0 | 0 | 0 | 0 | 74 | 67 | 50 | 66 | 65 | 67 | 57 | 75 | 75 | 0 | 0
2022-06-01 09:00 | 6 | 3 | 10 | 0 | 61 | Cooling | 72 | 77 | 0 | 0 | 0 | 0 | 75 | 69 | 55 | 67 | 67 | 70 | 61 | 78 | 77 | 0 | 0
2022-06-01 10:00 | 6 | 3 | 11 | 0 | 65 | Cooling | 72 | 77 | 0 | 0 | 0 | 0 | 77 | 69 | 58 | 68 | 68 | 70 | 65 | 80 | 79 | 0 | 0
2022-06-01 11:00 | 6 | 3 | 12 | 0 | 69 | Cooling | 72 | 77 | 0 | 0 | 0 | 0 | 78 | 66 | 60 | 69 | 68 | 74 | 69 | 81 | 80 | 0 | 0
2022-06-01 12:00 | 6 | 3 | 13 | 0 | 73 | Cooling | 72 | 77 | 1 | 0 | 0 | 0 | 80 | 66 | 63 | 70 | 70 | 75 | 73 | 83 | 80 | 432 | 0
2022-06-01 13:00 | 6 | 3 | 14 | 0 | 75 | Cooling | 72 | 77 | 3 | 0 | 0 | 0 | 81 | 57 | 65 | 70 | 72 | 74 | 75 | 83 | 81 | 1296 | 0
2022-06-01 14:00 | 6 | 3 | 15 | 1 | 73 | Cooling | 72 | 77 | 1 | 0 | 0 | 0 | 82 | 56 | 67 | 70 | 71 | 74 | 73 | 82 | 80 | 432 | 0
2022-06-01 15:00 | 6 | 3 | 16 | 1 | 63 | Cooling | 72 | 77 | 0 | 0 | 0 | 0 | 82 | 56 | 69 | 70 | 72 | 73 | 63 | 79 | 80 | 0 | 0
2022-06-01 16:00 | 6 | 3 | 17 | 1 | 63 | Cooling | 72 | 77 | 0 | 0 | 0 | 0 | 81 | 58 | 68 | 68 | 67 | 71 | 63 | 82 | 78 | 0 | 0
2022-06-01 17:00 | 6 | 3 | 18 | 1 | 63 | Cooling | 72 | 77 | 0 | 0 | 0 | 0 | 79 | 55 | 66 | 65 | 65 | 69 | 63 | 78 | 77 | 0 | 0
2022-06-01 18:00 | 6 | 3 | 19 | 0 | 63 | Cooling | 78 | 80 | 0 | 0 | 0 | 0 | 78 | 53 | 65 | 63 | 62 | 68 | 63 | 77 | 74 | 0 | 0
2022-06-01 19:00 | 6 | 3 | 20 | 0 | 63 | Cooling | 78 | 80 | 0 | 0 | 0 | 0 | 76 | 49 | 62 | 61 | 61 | 67 | 63 | 74 | 75 | 0 | 0
2022-06-01 20:00 | 6 | 3 | 21 | 0 | 62 | Cooling | 78 | 80 | 0 | 0 | 0 | 0 | 68 | 48 | 59 | 58 | 61 | 66 | 62 | 72 | 74 | 0 | 0
2022-06-01 21:00 | 6 | 3 | 22 | 0 | 59 | Cooling | 78 | 80 | 0 | 0 | 0 | 0 | 68 | 47 | 56 | 56 | 60 | 65 | 59 | 72 | 73 | 0 | 0
2022-06-01 22:00 | 6 | 3 | 23 | 0 | 57 | Cooling | 78 | 80 | 0 | 0 | 0 | 0 | 68 | 45 | 55 | 56 | 60 | 64 | 57 | 71 | 71 | 0 | 0
2022-06-01 23:00 | 6 | 3 | 24 | 0 | 56 | Cooling | 78 | 80 | 0 | 0 | 0 | 0 | 68 | 43 | 54 | 57 | 60 | 63 | 56 | 71 | 69 | 0 | 0
2022-06-02 | 6 | 4 | 1 | 0 | 55 | Cooling | 78 | 80 | 0 | 0 | 0 | 0 | 68 | 43 | 53 | 57 | 59 | 62 | 55 | 68 | 67 | 0 | 0
2022-06-02 01:00 | 6 | 4 | 2 | 0 | 55 | Cooling | 78 | 80 | 0 | 0 | 0 | 0 | 67 | 42 | 52 | 57 | 59 | 61 | 55 | 67 | 66 | 0 | 0
2022-06-02 02:00 | 6 | 4 | 3 | 0 | 55 | Cooling | 78 | 80 | 0 | 0 | 0 | 0 | 67 | 41 | 52 | 57 | 59 | 60 | 55 | 65 | 65 | 0 | 0
2022-06-02 03:00 | 6 | 4 | 4 | 0 | 54 | Cooling | 78 | 80 | 0 | 0 | 0 | 0 | 67 | 39 | 51 | 57 | 59 | 59 | 54 | 65 | 66 | 0 | 0
2022-06-02 04:00 | 6 | 4 | 5 | 0 | 54 | Cooling | 78 | 80 | 0 | 0 | 0 | 0 | 66 | 39 | 51 | 56 | 59 | 59 | 54 | 64 | 65 | 0 | 0
2022-06-02 05:00 | 6 | 4 | 6 | 0 | 53 | Cooling | 78 | 80 | 0 | 0 | 0 | 0 | 68 | 41 | 52 | 56 | 59 | 59 | 53 | 64 | 66 | 0 | 0
2022-06-02 06:00 | 6 | 4 | 7 | 0 | 54 | Cooling | 78 | 80 | 0 | 0 | 0 | 0 | 70 | 44 | 52 | 55 | 59 | 60 | 54 | 65 | 68 | 0 | 0
2022-06-02 07:00 | 6 | 4 | 8 | 0 | 55 | Cooling | 72 | 77 | 0 | 0 | 0 | 0 | 71 | 49 | 53 | 57 | 59 | 60 | 55 | 66 | 72 | 0 | 0
2022-06-02 08:00 | 6 | 4 | 9 | 0 | 57 | Cooling | 72 | 77 | 0 | 0 | 0 | 0 | 73 | 52 | 53 | 59 | 61 | 60 | 57 | 70 | 74 | 0 | 0
2022-06-02 09:00 | 6 | 4 | 10 | 0 | 58 | Cooling | 72 | 77 | 0 | 0 | 0 | 0 | 76 | 55 | 54 | 61 | 61 | 60 | 58 | 70 | 76 | 0 | 0
2022-06-02 10:00 | 6 | 4 | 11 | 0 | 59 | Cooling | 72 | 77 | 0 | 0 | 0 | 0 | 79 | 53 | 54 | 61 | 61 | 60 | 59 | 73 | 80 | 0 | 0
2022-06-02 11:00 | 6 | 4 | 12 | 0 | 59 | Cooling | 72 | 77 | 0 | 0 | 0 | 0 | 81 | 50 | 55 | 61 | 62 | 61 | 59 | 77 | 82 | 0 | 0
2022-06-02 12:00 | 6 | 4 | 13 | 0 | 57 | Cooling | 72 | 77 | 0 | 0 | 0 | 0 | 80 | 49 | 55 | 61 | 63 | 61 | 57 | 77 | 84 | 0 | 0
2022-06-02 13:00 | 6 | 4 | 14 | 0 | 59 | Cooling | 72 | 77 | 0 | 0 | 0 | 0 | 77 | 49 | 56 | 61 | 64 | 62 | 59 | 78 | 83 | 0 | 0
2022-06-02 14:00 | 6 | 4 | 15 | 1 | 61 | Cooling | 72 | 77 | 0 | 0 | 0 | 0 | 78 | 49 | 56 | 60 | 64 | 62 | 61 | 79 | 82 | 0 | 0
2022-06-02 15:00 | 6 | 4 | 16 | 1 | 57 | Cooling | 72 | 77 | 0 | 0 | 0 | 0 | 78 | 52 | 57 | 60 | 63 | 62 | 57 | 79 | 80 | 0 | 0
2022-06-02 16:00 | 6 | 4 | 17 | 1 | 57 | Cooling | 72 | 77 | 0 | 0 | 0 | 0 | 79 | 53 | 57 | 59 | 64 | 61 | 57 | 80 | 79 | 0 | 0
2022-06-02 17:00 | 6 | 4 | 18 | 1 | 57 | Cooling | 72 | 77 | 0 | 0 | 0 | 0 | 79 | 53 | 57 | 59 | 63 | 61 | 57 | 79 | 70 | 0 | 0
2022-06-02 18:00 | 6 | 4 | 19 | 0 | 57 | Cooling | 78 | 80 | 0 | 0 | 0 | 0 | 78 | 52 | 57 | 58 | 64 | 61 | 57 | 74 | 68 | 0 | 0
2022-06-02 19:00 | 6 | 4 | 20 | 0 | 55 | Cooling | 78 | 80 | 0 | 0 | 0 | 0 | 74 | 49 | 56 | 57 | 62 | 59 | 55 | 71 | 67 | 0 | 0
2022-06-02 20:00 | 6 | 4 | 21 | 0 | 53 | Cooling | 78 | 80 | 0 | 0 | 0 | 0 | 73 | 47 | 56 | 56 | 62 | 59 | 53 | 70 | 66 | 0 | 0
2022-06-02 21:00 | 6 | 4 | 22 | 0 | 52 | Cooling | 78 | 80 | 0 | 0 | 0 | 0 | 71 | 46 | 55 | 55 | 62 | 59 | 52 | 69 | 66 | 0 | 0
2022-06-02 22:00 | 6 | 4 | 23 | 0 | 53 | Cooling | 78 | 80 | 0 | 0 | 0 | 0 | 70 | 46 | 55 | 55 | 62 | 59 | 53 | 69 | 65 | 0 | 0
2022-06-02 23:00 | 6 | 4 | 24 | 0 | 54 | Cooling | 78 | 80 | 0 | 0 | 0 | 0 | 68 | 45 | 54 | 54 | 62 | 59 | 54 | 69 | 64 | 0 | 0
2022-06-03 | 6 | 5 | 1 | 0 | 53 | Cooling | 78 | 80 | 0 | 0 | 0 | 0 | 68 | 43 | 54 | 54 | 62 | 59 | 53 | 69 | 65 | 0 | 0
2022-06-03 01:00 | 6 | 5 | 2 | 0 | 52 | Cooling | 78 | 80 | 0 | 0 | 0 | 0 | 68 | 45 | 54 | 54 | 62 | 59 | 52 | 69 | 65 | 0 | 0
2022-06-03 02:00 | 6 | 5 | 3 | 0 | 52 | Cooling | 78 | 80 | 0 | 0 | 0 | 0 | 67 | 44 | 55 | 54 | 61 | 59 | 52 | 69 | 64 | 0 | 0
2022-06-03 03:00 | 6 | 5 | 4 | 0 | 52 | Cooling | 78 | 80 | 0 | 0 | 0 | 0 | 67 | 43 | 55 | 54 | 61 | 59 | 52 | 68 | 65 | 0 | 0
2022-06-03 04:00 | 6 | 5 | 5 | 0 | 51 | Cooling | 78 | 80 | 0 | 0 | 0 | 0 | 66 | 43 | 55 | 55 | 61 | 60 | 51 | 67 | 64 | 0 | 0
2022-06-03 05:00 | 6 | 5 | 6 | 0 | 51 | Cooling | 78 | 80 | 0 | 0 | 0 | 0 | 67 | 44 | 56 | 57 | 61 | 61 | 51 | 67 | 66 | 0 | 0
2022-06-03 06:00 | 6 | 5 | 7 | 0 | 51 | Cooling | 78 | 80 | 0 | 0 | 0 | 0 | 69 | 48 | 56 | 58 | 61 | 62 | 51 | 67 | 67 | 0 | 0
2022-06-03 07:00 | 6 | 5 | 8 | 0 | 51 | Cooling | 72 | 77 | 0 | 0 | 0 | 0 | 71 | 52 | 57 | 62 | 61 | 61 | 51 | 68 | 68 | 0 | 0
2022-06-03 08:00 | 6 | 5 | 9 | 0 | 51 | Cooling | 72 | 77 | 0 | 0 | 0 | 0 | 74 | 56 | 58 | 66 | 62 | 62 | 51 | 69 | 70 | 0 | 0
2022-06-03 09:00 | 6 | 5 | 10 | 0 | 52 | Cooling | 72 | 77 | 0 | 0 | 0 | 0 | 79 | 59 | 59 | 70 | 62 | 62 | 52 | 70 | 71 | 0 | 0
2022-06-03 10:00 | 6 | 5 | 11 | 0 | 55 | Cooling | 72 | 77 | 0 | 0 | 0 | 0 | 82 | 61 | 60 | 71 | 63 | 63 | 55 | 68 | 72 | 0 | 0
2022-06-03 11:00 | 6 | 5 | 12 | 0 | 56 | Cooling | 72 | 77 | 0 | 0 | 0 | 0 | 85 | 65 | 60 | 73 | 63 | 64 | 56 | 68 | 71 | 0 | 0
2022-06-03 12:00 | 6 | 5 | 13 | 0 | 56 | Cooling | 72 | 77 | 0 | 0 | 0 | 0 | 82 | 65 | 61 | 74 | 64 | 65 | 56 | 70 | 72 | 0 | 0
2022-06-03 13:00 | 6 | 5 | 14 | 0 | 56 | Cooling | 72 | 77 | 0 | 0 | 0 | 0 | 79 | 67 | 62 | 73 | 64 | 66 | 56 | 66 | 72 | 0 | 0
2022-06-03 14:00 | 6 | 5 | 15 | 1 | 59 | Cooling | 72 | 77 | 0 | 0 | 0 | 0 | 67 | 67 | 62 | 73 | 65 | 66 | 59 | 66 | 70 | 0 | 0
2022-06-03 15:00 | 6 | 5 | 16 | 1 | 60 | Cooling | 72 | 77 | 0 | 0 | 0 | 0 | 69 | 68 | 63 | 72 | 66 | 67 | 60 | 66 | 70 | 0 | 0
2022-06-03 16:00 | 6 | 5 | 17 | 1 | 61 | Cooling | 72 | 77 | 0 | 0 | 0 | 0 | 71 | 67 | 63 | 71 | 67 | 70 | 61 | 65 | 71 | 0 | 0
2022-06-03 17:00 | 6 | 5 | 18 | 1 | 59 | Cooling | 72 | 77 | 0 | 0 | 0 | 0 | 71 | 66 | 63 | 70 | 68 | 69 | 59 | 64 | 70 | 0 | 0
2022-06-03 18:00 | 6 | 5 | 19 | 0 | 58 | Cooling | 78 | 80 | 0 | 0 | 0 | 0 | 72 | 64 | 63 | 69 | 68 | 69 | 58 | 64 | 67 | 0 | 0
2022-06-03 19:00 | 6 | 5 | 20 | 0 | 57 | Cooling | 78 | 80 | 0 | 0 | 0 | 0 | 71 | 60 | 63 | 65 | 67 | 69 | 57 | 63 | 66 | 0 | 0
2022-06-03 20:00 | 6 | 5 | 21 | 0 | 53 | Cooling | 78 | 80 | 0 | 0 | 0 | 0 | 68 | 59 | 63 | 62 | 67 | 69 | 53 | 63 | 64 | 0 | 0
2022-06-03 21:00 | 6 | 5 | 22 | 0 | 51 | Cooling | 78 | 80 | 0 | 0 | 0 | 0 | 65 | 58 | 63 | 58 | 68 | 68 | 51 | 63 | 64 | 0 | 0
2022-06-03 22:00 | 6 | 5 | 23 | 0 | 52 | Cooling | 78 | 80 | 0 | 0 | 0 | 0 | 64 | 56 | 65 | 58 | 68 | 67 | 52 | 63 | 62 | 0 | 0
2022-06-03 23:00 | 6 | 5 | 24 | 0 | 50 | Cooling | 78 | 80 | 0 | 0 | 0 | 0 | 62 | 56 | 67 | 59 | 68 | 67 | 50 | 63 | 61 | 0 | 0
2022-06-04 | 6 | 6 | 1 | 0 | 48 | Cooling | 78 | 80 | 0 | 0 | 0 | 0 | 62 | 55 | 69 | 59 | 68 | 67 | 48 | 63 | 59 | 0 | 0
2022-06-04 01:00 | 6 | 6 | 2 | 0 | 49 | Cooling | 78 | 80 | 0 | 0 | 0 | 0 | 61 | 53 | 66 | 58 | 68 | 67 | 49 | 62 | 57 | 0 | 0
2022-06-04 02:00 | 6 | 6 | 3 | 0 | 48 | Cooling | 78 | 80 | 0 | 0 | 0 | 0 | 60 | 46 | 63 | 58 | 67 | 67 | 48 | 63 | 56 | 0 | 0
2022-06-04 03:00 | 6 | 6 | 4 | 0 | 47 | Cooling | 78 | 80 | 0 | 0 | 0 | 0 | 59 | 47 | 60 | 57 | 67 | 67 | 47 | 63 | 54 | 0 | 0
2022-06-04 04:00 | 6 | 6 | 5 | 0 | 46 | Cooling | 78 | 80 | 0 | 0 | 0 | 0 | 58 | 46 | 60 | 59 | 66 | 68 | 46 | 63 | 52 | 0 | 0
2022-06-04 05:00 | 6 | 6 | 6 | 0 | 46 | Cooling | 78 | 80 | 0 | 0 | 0 | 0 | 60 | 50 | 61 | 61 | 67 | 68 | 46 | 63 | 56 | 0 | 0
2022-06-04 06:00 | 6 | 6 | 7 | 0 | 51 | Cooling | 78 | 80 | 0 | 0 | 0 | 0 | 63 | 52 | 61 | 63 | 68 | 68 | 51 | 63 | 58 | 0 | 0
2022-06-04 07:00 | 6 | 6 | 8 | 0 | 56 | Cooling | 78 | 80 | 0 | 0 | 0 | 0 | 66 | 58 | 63 | 67 | 70 | 70 | 56 | 62 | 62 | 0 | 0
2022-06-04 08:00 | 6 | 6 | 9 | 0 | 57 | Cooling | 78 | 80 | 0 | 0 | 0 | 0 | 67 | 62 | 66 | 70 | 72 | 72 | 57 | 63 | 65 | 0 | 0
2022-06-04 09:00 | 6 | 6 | 10 | 0 | 59 | Cooling | 78 | 80 | 0 | 0 | 0 | 0 | 69 | 65 | 68 | 74 | 77 | 75 | 59 | 64 | 68 | 0 | 0
2022-06-04 10:00 | 6 | 6 | 11 | 0 | 62 | Cooling | 78 | 80 | 0 | 0 | 0 | 0 | 69 | 69 | 69 | 73 | 79 | 79 | 62 | 64 | 70 | 0 | 0
2022-06-04 11:00 | 6 | 6 | 12 | 0 | 63 | Cooling | 78 | 80 | 0 | 0 | 0 | 0 | 70 | 71 | 69 | 73 | 77 | 83 | 63 | 65 | 71 | 0 | 0
2022-06-04 12:00 | 6 | 6 | 13 | 0 | 64 | Cooling | 78 | 80 | 0 | 0 | 0 | 0 | 71 | 72 | 70 | 72 | 74 | 85 | 64 | 67 | 73 | 0 | 0
2022-06-04 13:00 | 6 | 6 | 14 | 0 | 66 | Cooling | 78 | 80 | 0 | 0 | 0 | 0 | 70 | 74 | 70 | 73 | 72 | 82 | 66 | 68 | 74 | 0 | 0
2022-06-04 14:00 | 6 | 6 | 15 | 0 | 66 | Cooling | 78 | 80 | 0 | 0 | 0 | 0 | 72 | 73 | 69 | 74 | 72 | 81 | 66 | 68 | 75 | 0 | 0
2022-06-04 15:00 | 6 | 6 | 16 | 0 | 66 | Cooling | 78 | 80 | 0 | 0 | 0 | 0 | 73 | 73 | 69 | 75 | 74 | 81 | 66 | 68 | 76 | 0 | 0
2022-06-04 16:00 | 6 | 6 | 17 | 0 | 65 | Cooling | 78 | 80 | 0 | 0 | 0 | 0 | 72 | 74 | 68 | 74 | 76 | 75 | 65 | 68 | 75 | 0 | 0
2022-06-04 17:00 | 6 | 6 | 18 | 0 | 65 | Cooling | 78 | 80 | 0 | 0 | 0 | 0 | 69 | 71 | 66 | 73 | 75 | 76 | 65 | 67 | 74 | 0 | 0
2022-06-04 18:00 | 6 | 6 | 19 | 0 | 62 | Cooling | 78 | 80 | 0 | 0 | 0 | 0 | 67 | 70 | 65 | 72 | 72 | 75 | 62 | 66 | 72 | 0 | 0
2022-06-04 19:00 | 6 | 6 | 20 | 0 | 60 | Cooling | 78 | 80 | 0 | 0 | 0 | 0 | 64 | 69 | 61 | 69 | 71 | 72 | 60 | 66 | 65 | 0 | 0
2022-06-04 20:00 | 6 | 6 | 21 | 0 | 59 | Cooling | 78 | 80 | 0 | 0 | 0 | 0 | 61 | 67 | 58 | 67 | 69 | 71 | 59 | 64 | 58 | 0 | 0
2022-06-04 21:00 | 6 | 6 | 22 | 0 | 59 | Cooling | 78 | 80 | 0 | 0 | 0 | 0 | 60 | 62 | 54 | 64 | 69 | 70 | 59 | 64 | 58 | 0 | 0
2022-06-04 22:00 | 6 | 6 | 23 | 0 | 58 | Cooling | 78 | 80 | 0 | 0 | 0 | 0 | 58 | 60 | 53 | 65 | 69 | 69 | 58 | 61 | 54 | 0 | 0
2022-06-04 23:00 | 6 | 6 | 24 | 0 | 57 | Cooling | 78 | 80 | 0 | 0 | 0 | 0 | 58 | 58 | 53 | 67 | 68 | 68 | 57 | 59 | 52 | 0 | 0
2022-06-05 | 6 | 7 | 1 | 0 | 55 | Cooling | 78 | 80 | 0 | 0 | 0 | 0 | 57 | 58 | 52 | 68 | 67 | 66 | 55 | 59 | 50 | 0 | 0
2022-06-05 01:00 | 6 | 7 | 2 | 0 | 54 | Cooling | 78 | 80 | 0 | 0 | 0 | 0 | 58 | 54 | 51 | 67 | 66 | 66 | 54 | 57 | 48 | 0 | 0
2022-06-05 02:00 | 6 | 7 | 3 | 0 | 52 | Cooling | 78 | 80 | 0 | 0 | 0 | 0 | 58 | 52 | 49 | 65 | 66 | 66 | 52 | 57 | 48 | 0 | 0
2022-06-05 03:00 | 6 | 7 | 4 | 0 | 51 | Cooling | 78 | 80 | 0 | 0 | 0 | 0 | 56 | 52 | 48 | 64 | 67 | 65 | 51 | 55 | 47 | 0 | 0
2022-06-05 04:00 | 6 | 7 | 5 | 0 | 50 | Cooling | 78 | 80 | 0 | 0 | 0 | 0 | 55 | 52 | 50 | 64 | 67 | 64 | 50 | 54 | 47 | 0 | 0
2022-06-05 05:00 | 6 | 7 | 6 | 0 | 51 | Cooling | 78 | 80 | 0 | 0 | 0 | 0 | 56 | 55 | 52 | 64 | 64 | 66 | 51 | 59 | 48 | 0 | 0
2022-06-05 06:00 | 6 | 7 | 7 | 0 | 55 | Cooling | 78 | 80 | 0 | 0 | 0 | 0 | 58 | 60 | 54 | 64 | 69 | 70 | 55 | 60 | 52 | 0 | 0
2022-06-05 07:00 | 6 | 7 | 8 | 0 | 58 | Cooling | 78 | 80 | 0 | 0 | 0 | 0 | 60 | 64 | 58 | 63 | 70 | 73 | 58 | 61 | 57 | 0 | 0
2022-06-05 08:00 | 6 | 7 | 9 | 0 | 61 | Cooling | 78 | 80 | 0 | 0 | 0 | 0 | 69 | 68 | 62 | 63 | 73 | 75 | 61 | 64 | 61 | 0 | 0
2022-06-05 09:00 | 6 | 7 | 10 | 0 | 64 | Cooling | 78 | 80 | 0 | 0 | 0 | 0 | 68 | 71 | 66 | 62 | 76 | 78 | 64 | 65 | 69 | 0 | 0
2022-06-05 10:00 | 6 | 7 | 11 | 0 | 67 | Cooling | 78 | 80 | 0 | 0 | 0 | 0 | 69 | 71 | 68 | 61 | 76 | 79 | 67 | 68 | 72 | 0 | 0
2022-06-05 11:00 | 6 | 7 | 12 | 0 | 69 | Cooling | 78 | 80 | 0 | 0 | 0 | 0 | 71 | 73 | 70 | 61 | 79 | 78 | 69 | 69 | 75 | 0 | 0
2022-06-05 12:00 | 6 | 7 | 13 | 0 | 69 | Cooling | 78 | 80 | 0 | 0 | 0 | 0 | 72 | 72 | 72 | 60 | 80 | 81 | 69 | 71 | 77 | 0 | 0
2022-06-05 13:00 | 6 | 7 | 14 | 0 | 70 | Cooling | 78 | 80 | 0 | 0 | 0 | 0 | 74 | 73 | 73 | 63 | 82 | 80 | 70 | 72 | 77 | 0 | 0
2022-06-05 14:00 | 6 | 7 | 15 | 0 | 72 | Cooling | 78 | 80 | 0 | 0 | 0 | 0 | 74 | 71 | 74 | 65 | 83 | 82 | 72 | 72 | 78 | 0 | 0
2022-06-05 15:00 | 6 | 7 | 16 | 0 | 72 | Cooling | 78 | 80 | 0 | 0 | 0 | 0 | 75 | 72 | 75 | 68 | 84 | 82 | 72 | 73 | 78 | 0 | 0
2022-06-05 16:00 | 6 | 7 | 17 | 0 | 73 | Cooling | 78 | 80 | 0 | 0 | 0 | 0 | 75 | 70 | 73 | 67 | 83 | 81 | 73 | 73 | 77 | 0 | 0
2022-06-05 17:00 | 6 | 7 | 18 | 0 | 72 | Cooling | 78 | 80 | 0 | 0 | 0 | 0 | 72 | 69 | 72 | 65 | 80 | 80 | 72 | 72 | 76 | 0 | 0
2022-06-05 18:00 | 6 | 7 | 19 | 0 | 70 | Cooling | 78 | 80 | 0 | 0 | 0 | 0 | 70 | 68 | 70 | 64 | 79 | 74 | 70 | 69 | 75 | 0 | 0
2022-06-05 19:00 | 6 | 7 | 20 | 0 | 69 | Cooling | 78 | 80 | 0 | 0 | 0 | 0 | 65 | 66 | 68 | 61 | 78 | 73 | 69 | 67 | 72 | 0 | 0
2022-06-05 20:00 | 6 | 7 | 21 | 0 | 67 | Cooling | 78 | 80 | 0 | 0 | 0 | 0 | 62 | 64 | 67 | 58 | 76 | 72 | 67 | 64 | 72 | 0 | 0
2022-06-05 21:00 | 6 | 7 | 22 | 0 | 66 | Cooling | 78 | 80 | 0 | 0 | 0 | 0 | 62 | 63 | 65 | 55 | 75 | 71 | 66 | 62 | 71 | 0 | 0
2022-06-05 22:00 | 6 | 7 | 23 | 0 | 65 | Cooling | 78 | 80 | 0 | 0 | 0 | 0 | 60 | 62 | 65 | 54 | 73 | 70 | 65 | 62 | 69 | 0 | 0
2022-06-05 23:00 | 6 | 7 | 24 | 0 | 64 | Cooling | 78 | 80 | 0 | 0 | 0 | 0 | 59 | 60 | 65 | 54 | 73 | 70 | 64 | 59 | 67 | 0 | 0
2022-06-06 | 6 | 1 | 1 | 0 | 63 | Cooling | 78 | 80 | 0 | 0 | 0 | 0 | 55 | 62 | 65 | 53 | 72 | 69 | 63 | 58 | 65 | 0 | 0
2022-06-06 01:00 | 6 | 1 | 2 | 0 | 61 | Cooling | 78 | 80 | 0 | 0 | 0 | 0 | 52 | 60 | 65 | 54 | 74 | 70 | 61 | 55 | 63 | 0 | 0
2022-06-06 02:00 | 6 | 1 | 3 | 0 | 60 | Cooling | 78 | 80 | 0 | 0 | 0 | 0 | 50 | 59 | 64 | 54 | 71 | 70 | 60 | 57 | 63 | 0 | 0
2022-06-06 03:00 | 6 | 1 | 4 | 0 | 61 | Cooling | 78 | 80 | 0 | 0 | 0 | 0 | 50 | 57 | 64 | 55 | 70 | 70 | 61 | 57 | 62 | 0 | 0
2022-06-06 04:00 | 6 | 1 | 5 | 0 | 58 | Cooling | 78 | 80 | 0 | 0 | 0 | 0 | 50 | 56 | 64 | 56 | 70 | 70 | 58 | 55 | 60 | 0 | 0
2022-06-06 05:00 | 6 | 1 | 6 | 0 | 57 | Cooling | 78 | 80 | 0 | 0 | 0 | 0 | 50 | 58 | 64 | 57 | 70 | 71 | 57 | 56 | 61 | 0 | 0
2022-06-06 06:00 | 6 | 1 | 7 | 0 | 57 | Cooling | 78 | 80 | 0 | 0 | 0 | 0 | 54 | 60 | 64 | 58 | 71 | 71 | 57 | 56 | 63 | 0 | 0
2022-06-06 07:00 | 6 | 1 | 8 | 0 | 59 | Cooling | 72 | 77 | 0 | 0 | 0 | 0 | 59 | 62 | 66 | 60 | 74 | 73 | 59 | 58 | 66 | 0 | 0
2022-06-06 08:00 | 6 | 1 | 9 | 0 | 61 | Cooling | 72 | 77 | 0 | 0 | 0 | 0 | 65 | 63 | 69 | 61 | 76 | 77 | 61 | 59 | 69 | 0 | 0
2022-06-06 09:00 | 6 | 1 | 10 | 0 | 62 | Cooling | 72 | 77 | 0 | 0 | 0 | 0 | 69 | 67 | 71 | 63 | 79 | 81 | 62 | 62 | 71 | 0 | 0
2022-06-06 10:00 | 6 | 1 | 11 | 0 | 64 | Cooling | 72 | 77 | 0 | 0 | 0 | 0 | 73 | 70 | 72 | 66 | 80 | 81 | 64 | 64 | 74 | 0 | 0
2022-06-06 11:00 | 6 | 1 | 12 | 0 | 65 | Cooling | 72 | 77 | 0 | 0 | 0 | 0 | 75 | 66 | 72 | 68 | 80 | 82 | 65 | 67 | 78 | 0 | 0
2022-06-06 12:00 | 6 | 1 | 13 | 0 | 65 | Cooling | 72 | 77 | 0 | 0 | 0 | 0 | 74 | 66 | 73 | 71 | 81 | 82 | 65 | 67 | 81 | 0 | 0
2022-06-06 13:00 | 6 | 1 | 14 | 0 | 64 | Cooling | 72 | 77 | 0 | 0 | 0 | 0 | 75 | 71 | 72 | 71 | 81 | 83 | 64 | 67 | 83 | 0 | 0
2022-06-06 14:00 | 6 | 1 | 15 | 1 | 65 | Cooling | 72 | 77 | 0 | 0 | 0 | 0 | 72 | 73 | 72 | 70 | 81 | 82 | 65 | 68 | 85 | 0 | 0
2022-06-06 15:00 | 6 | 1 | 16 | 1 | 64 | Cooling | 72 | 77 | 0 | 0 | 0 | 0 | 70 | 72 | 71 | 70 | 80 | 81 | 64 | 68 | 85 | 0 | 0
2022-06-06 16:00 | 6 | 1 | 17 | 1 | 64 | Cooling | 72 | 77 | 0 | 0 | 0 | 0 | 70 | 75 | 69 | 69 | 79 | 79 | 64 | 67 | 85 | 0 | 0
2022-06-06 17:00 | 6 | 1 | 18 | 1 | 63 | Cooling | 72 | 77 | 0 | 0 | 0 | 0 | 68 | 72 | 68 | 67 | 78 | 78 | 63 | 66 | 83 | 0 | 0
2022-06-06 18:00 | 6 | 1 | 19 | 0 | 63 | Cooling | 78 | 80 | 0 | 0 | 0 | 0 | 66 | 71 | 66 | 66 | 76 | 77 | 63 | 65 | 82 | 0 | 0
2022-06-06 19:00 | 6 | 1 | 20 | 0 | 63 | Cooling | 78 | 80 | 0 | 0 | 0 | 0 | 64 | 69 | 62 | 65 | 74 | 76 | 63 | 59 | 81 | 0 | 0
2022-06-06 20:00 | 6 | 1 | 21 | 0 | 63 | Cooling | 78 | 80 | 0 | 0 | 0 | 0 | 64 | 68 | 59 | 63 | 73 | 75 | 63 | 57 | 78 | 0 | 0
2022-06-06 21:00 | 6 | 1 | 22 | 0 | 62 | Cooling | 78 | 80 | 0 | 0 | 0 | 0 | 63 | 68 | 55 | 62 | 74 | 74 | 62 | 56 | 76 | 0 | 0
2022-06-06 22:00 | 6 | 1 | 23 | 0 | 61 | Cooling | 78 | 80 | 0 | 0 | 0 | 0 | 63 | 66 | 54 | 63 | 71 | 73 | 61 | 55 | 72 | 0 | 0
2022-06-06 23:00 | 6 | 1 | 24 | 0 | 60 | Cooling | 78 | 80 | 0 | 0 | 0 | 0 | 62 | 66 | 54 | 64 | 73 | 72 | 60 | 55 | 69 | 0 | 0
2022-06-07 | 6 | 2 | 1 | 0 | 60 | Cooling | 78 | 80 | 0 | 0 | 0 | 0 | 62 | 66 | 53 | 65 | 68 | 72 | 60 | 55 | 67 | 0 | 0
2022-06-07 01:00 | 6 | 2 | 2 | 0 | 59 | Cooling | 78 | 80 | 0 | 0 | 0 | 0 | 62 | 65 | 51 | 65 | 65 | 72 | 59 | 55 | 66 | 0 | 0
2022-06-07 02:00 | 6 | 2 | 3 | 0 | 59 | Cooling | 78 | 80 | 0 | 0 | 0 | 0 | 63 | 65 | 49 | 65 | 63 | 69 | 59 | 56 | 65 | 0 | 0
2022-06-07 03:00 | 6 | 2 | 4 | 0 | 59 | Cooling | 78 | 80 | 0 | 0 | 0 | 0 | 63 | 65 | 47 | 65 | 63 | 64 | 59 | 54 | 64 | 0 | 0
2022-06-07 04:00 | 6 | 2 | 5 | 0 | 58 | Cooling | 78 | 80 | 0 | 0 | 0 | 0 | 63 | 63 | 48 | 66 | 62 | 61 | 58 | 54 | 64 | 0 | 0
2022-06-07 05:00 | 6 | 2 | 6 | 0 | 59 | Cooling | 78 | 80 | 0 | 0 | 0 | 0 | 63 | 62 | 50 | 67 | 65 | 67 | 59 | 52 | 66 | 0 | 0
2022-06-07 06:00 | 6 | 2 | 7 | 0 | 61 | Cooling | 78 | 80 | 0 | 0 | 0 | 0 | 64 | 60 | 51 | 68 | 69 | 70 | 61 | 53 | 69 | 0 | 0
2022-06-07 07:00 | 6 | 2 | 8 | 0 | 61 | Cooling | 72 | 77 | 0 | 0 | 0 | 0 | 69 | 60 | 53 | 70 | 71 | 72 | 61 | 53 | 75 | 0 | 0
2022-06-07 08:00 | 6 | 2 | 9 | 0 | 64 | Cooling | 72 | 77 | 0 | 0 | 0 | 0 | 73 | 61 | 55 | 73 | 72 | 74 | 64 | 52 | 79 | 0 | 0
2022-06-07 09:00 | 6 | 2 | 10 | 0 | 65 | Cooling | 72 | 77 | 0 | 0 | 0 | 0 | 75 | 60 | 57 | 75 | 74 | 75 | 65 | 54 | 84 | 0 | 0
2022-06-07 10:00 | 6 | 2 | 11 | 0 | 66 | Cooling | 72 | 77 | 0 | 0 | 0 | 0 | 76 | 61 | 59 | 77 | 75 | 76 | 66 | 59 | 87 | 0 | 0
2022-06-07 11:00 | 6 | 2 | 12 | 0 | 68 | Cooling | 72 | 77 | 0 | 0 | 0 | 0 | 78 | 63 | 61 | 80 | 77 | 76 | 68 | 64 | 92 | 0 | 0
2022-06-07 12:00 | 6 | 2 | 13 | 0 | 68 | Cooling | 72 | 77 | 0 | 0 | 0 | 0 | 80 | 65 | 63 | 82 | 78 | 77 | 68 | 67 | 92 | 0 | 0
2022-06-07 13:00 | 6 | 2 | 14 | 0 | 68 | Cooling | 72 | 77 | 0 | 0 | 0 | 0 | 81 | 68 | 64 | 82 | 79 | 78 | 68 | 69 | 93 | 0 | 0
2022-06-07 14:00 | 6 | 2 | 15 | 1 | 69 | Cooling | 72 | 77 | 0 | 0 | 0 | 0 | 82 | 70 | 64 | 82 | 80 | 78 | 69 | 71 | 89 | 0 | 0
2022-06-07 15:00 | 6 | 2 | 16 | 1 | 69 | Cooling | 72 | 77 | 0 | 0 | 0 | 0 | 83 | 71 | 65 | 82 | 80 | 80 | 69 | 73 | 88 | 0 | 0
2022-06-07 16:00 | 6 | 2 | 17 | 1 | 68 | Cooling | 72 | 77 | 0 | 0 | 0 | 0 | 84 | 71 | 64 | 80 | 80 | 79 | 68 | 73 | 87 | 0 | 0
2022-06-07 17:00 | 6 | 2 | 18 | 1 | 70 | Cooling | 72 | 77 | 0 | 0 | 0 | 0 | 80 | 71 | 62 | 78 | 79 | 78 | 70 | 73 | 86 | 0 | 0
2022-06-07 18:00 | 6 | 2 | 19 | 0 | 67 | Cooling | 78 | 80 | 0 | 0 | 0 | 0 | 78 | 69 | 61 | 76 | 77 | 76 | 67 | 72 | 82 | 0 | 0
2022-06-07 19:00 | 6 | 2 | 20 | 0 | 65 | Cooling | 78 | 80 | 0 | 0 | 0 | 0 | 75 | 67 | 56 | 75 | 72 | 72 | 65 | 71 | 78 | 0 | 0
2022-06-07 20:00 | 6 | 2 | 21 | 0 | 64 | Cooling | 78 | 80 | 0 | 0 | 0 | 0 | 73 | 67 | 52 | 73 | 69 | 71 | 64 | 71 | 75 | 0 | 0
2022-06-07 21:00 | 6 | 2 | 22 | 0 | 64 | Cooling | 78 | 80 | 0 | 0 | 0 | 0 | 72 | 66 | 47 | 72 | 66 | 68 | 64 | 70 | 73 | 0 | 0
2022-06-07 22:00 | 6 | 2 | 23 | 0 | 61 | Cooling | 78 | 80 | 0 | 0 | 0 | 0 | 70 | 62 | 46 | 72 | 65 | 66 | 61 | 68 | 71 | 0 | 0
2022-06-07 23:00 | 6 | 2 | 24 | 0 | 61 | Cooling | 78 | 80 | 0 | 0 | 0 | 0 | 70 | 61 | 45 | 73 | 65 | 63 | 61 | 66 | 69 | 0 | 0
2022-06-08 | 6 | 3 | 1 | 0 | 61 | Cooling | 78 | 80 | 0 | 0 | 0 | 0 | 70 | 59 | 44 | 73 | 61 | 60 | 61 | 65 | 68 | 0 | 0
2022-06-08 01:00 | 6 | 3 | 2 | 0 | 60 | Cooling | 78 | 80 | 0 | 0 | 0 | 0 | 68 | 58 | 43 | 71 | 58 | 58 | 60 | 66 | 68 | 0 | 0
2022-06-08 02:00 | 6 | 3 | 3 | 0 | 57 | Cooling | 78 | 80 | 0 | 0 | 0 | 0 | 65 | 58 | 43 | 69 | 55 | 58 | 57 | 68 | 67 | 0 | 0
2022-06-08 03:00 | 6 | 3 | 4 | 0 | 57 | Cooling | 78 | 80 | 0 | 0 | 0 | 0 | 65 | 55 | 42 | 67 | 55 | 60 | 57 | 67 | 65 | 0 | 0
2022-06-08 04:00 | 6 | 3 | 5 | 0 | 54 | Cooling | 78 | 80 | 0 | 0 | 0 | 0 | 65 | 53 | 45 | 68 | 54 | 57 | 54 | 67 | 65 | 0 | 0
2022-06-08 05:00 | 6 | 3 | 6 | 0 | 52 | Cooling | 78 | 80 | 0 | 0 | 0 | 0 | 67 | 51 | 47 | 68 | 58 | 59 | 52 | 67 | 68 | 0 | 0
2022-06-08 06:00 | 6 | 3 | 7 | 0 | 59 | Cooling | 78 | 80 | 0 | 0 | 0 | 0 | 67 | 51 | 50 | 69 | 62 | 65 | 59 | 70 | 73 | 0 | 0
2022-06-08 07:00 | 6 | 3 | 8 | 0 | 63 | Cooling | 72 | 77 | 0 | 0 | 0 | 0 | 68 | 50 | 56 | 70 | 66 | 69 | 63 | 73 | 79 | 0 | 0
2022-06-08 08:00 | 6 | 3 | 9 | 0 | 66 | Cooling | 72 | 77 | 0 | 0 | 0 | 0 | 71 | 51 | 61 | 72 | 70 | 71 | 66 | 76 | 82 | 0 | 0
2022-06-08 09:00 | 6 | 3 | 10 | 0 | 69 | Cooling | 72 | 77 | 0 | 0 | 0 | 0 | 75 | 54 | 67 | 73 | 73 | 73 | 69 | 78 | 86 | 0 | 0
2022-06-08 10:00 | 6 | 3 | 11 | 0 | 71 | Cooling | 72 | 77 | 0 | 0 | 0 | 0 | 79 | 55 | 67 | 74 | 72 | 76 | 71 | 79 | 88 | 0 | 0
2022-06-08 11:00 | 6 | 3 | 12 | 0 | 72 | Cooling | 72 | 77 | 0 | 0 | 0 | 0 | 79 | 60 | 68 | 75 | 79 | 78 | 72 | 79 | 89 | 0 | 0
2022-06-08 12:00 | 6 | 3 | 13 | 0 | 73 | Cooling | 72 | 77 | 1 | 0 | 0 | 0 | 75 | 63 | 68 | 76 | 82 | 81 | 73 | 79 | 90 | 432 | 0
2022-06-08 13:00 | 6 | 3 | 14 | 0 | 74 | Cooling | 72 | 77 | 2 | 0 | 0 | 0 | 74 | 63 | 69 | 75 | 81 | 82 | 74 | 79 | 91 | 864 | 0
2022-06-08 14:00 | 6 | 3 | 15 | 1 | 73 | Cooling | 72 | 77 | 1 | 0 | 0 | 0 | 73 | 63 | 70 | 74 | 82 | 82 | 73 | 80 | 92 | 432 | 0
2022-06-08 15:00 | 6 | 3 | 16 | 1 | 75 | Cooling | 72 | 77 | 3 | 0 | 0 | 0 | 72 | 63 | 71 | 73 | 81 | 82 | 75 | 79 | 92 | 1296 | 0
2022-06-08 16:00 | 6 | 3 | 17 | 1 | 75 | Cooling | 72 | 77 | 3 | 0 | 0 | 0 | 70 | 63 | 69 | 72 | 81 | 80 | 75 | 77 | 90 | 1296 | 0
2022-06-08 17:00 | 6 | 3 | 18 | 1 | 74 | Cooling | 72 | 77 | 2 | 0 | 0 | 0 | 66 | 60 | 66 | 72 | 80 | 79 | 74 | 71 | 89 | 864 | 0
2022-06-08 18:00 | 6 | 3 | 19 | 0 | 72 | Cooling | 78 | 80 | 0 | 0 | 0 | 0 | 62 | 57 | 64 | 71 | 78 | 77 | 72 | 71 | 86 | 0 | 0
2022-06-08 19:00 | 6 | 3 | 20 | 0 | 69 | Cooling | 78 | 80 | 0 | 0 | 0 | 0 | 55 | 53 | 63 | 69 | 77 | 73 | 69 | 69 | 80 | 0 | 0
2022-06-08 20:00 | 6 | 3 | 21 | 0 | 66 | Cooling | 78 | 80 | 0 | 0 | 0 | 0 | 53 | 51 | 63 | 68 | 77 | 72 | 66 | 68 | 75 | 0 | 0
2022-06-08 21:00 | 6 | 3 | 22 | 0 | 65 | Cooling | 78 | 80 | 0 | 0 | 0 | 0 | 52 | 50 | 62 | 66 | 76 | 72 | 65 | 66 | 73 | 0 | 0
2022-06-08 22:00 | 6 | 3 | 23 | 0 | 64 | Cooling | 78 | 80 | 0 | 0 | 0 | 0 | 50 | 49 | 62 | 65 | 76 | 72 | 64 | 66 | 70 | 0 | 0
2022-06-08 23:00 | 6 | 3 | 24 | 0 | 61 | Cooling | 78 | 80 | 0 | 0 | 0 | 0 | 49 | 49 | 63 | 65 | 76 | 72 | 61 | 66 | 67 | 0 | 0
2022-06-09 | 6 | 4 | 1 | 0 | 56 | Cooling | 78 | 80 | 0 | 0 | 0 | 0 | 49 | 49 | 63 | 64 | 75 | 72 | 56 | 65 | 65 | 0 | 0
2022-06-09 01:00 | 6 | 4 | 2 | 0 | 53 | Cooling | 78 | 80 | 0 | 0 | 0 | 0 | 50 | 48 | 62 | 65 | 74 | 72 | 53 | 65 | 64 | 0 | 0
2022-06-09 02:00 | 6 | 4 | 3 | 0 | 51 | Cooling | 78 | 80 | 0 | 0 | 0 | 0 | 50 | 45 | 62 | 65 | 73 | 72 | 51 | 64 | 62 | 0 | 0
2022-06-09 03:00 | 6 | 4 | 4 | 0 | 51 | Cooling | 78 | 80 | 0 | 0 | 0 | 0 | 50 | 47 | 61 | 66 | 70 | 73 | 51 | 63 | 61 | 0 | 0
2022-06-09 04:00 | 6 | 4 | 5 | 0 | 50 | Cooling | 78 | 80 | 0 | 0 | 0 | 0 | 48 | 44 | 60 | 67 | 70 | 73 | 50 | 63 | 61 | 0 | 0
2022-06-09 05:00 | 6 | 4 | 6 | 0 | 52 | Cooling | 78 | 80 | 0 | 0 | 0 | 0 | 48 | 43 | 59 | 67 | 70 | 73 | 52 | 63 | 64 | 0 | 0
2022-06-09 06:00 | 6 | 4 | 7 | 0 | 59 | Cooling | 78 | 80 | 0 | 0 | 0 | 0 | 51 | 46 | 58 | 68 | 71 | 73 | 59 | 64 | 69 | 0 | 0
2022-06-09 07:00 | 6 | 4 | 8 | 0 | 63 | Cooling | 72 | 77 | 0 | 0 | 0 | 0 | 53 | 52 | 59 | 71 | 71 | 74 | 63 | 66 | 73 | 0 | 0
2022-06-09 08:00 | 6 | 4 | 9 | 0 | 66 | Cooling | 72 | 77 | 0 | 0 | 0 | 0 | 54 | 57 | 60 | 74 | 72 | 74 | 66 | 69 | 76 | 0 | 0
2022-06-09 09:00 | 6 | 4 | 10 | 0 | 70 | Cooling | 72 | 77 | 0 | 0 | 0 | 0 | 57 | 61 | 61 | 77 | 75 | 76 | 70 | 70 | 80 | 0 | 0
2022-06-09 10:00 | 6 | 4 | 11 | 0 | 72 | Cooling | 72 | 77 | 0 | 0 | 0 | 0 | 60 | 64 | 62 | 78 | 76 | 80 | 72 | 72 | 83 | 0 | 0
2022-06-09 11:00 | 6 | 4 | 12 | 0 | 74 | Cooling | 72 | 77 | 2 | 0 | 0 | 0 | 62 | 67 | 64 | 79 | 81 | 83 | 74 | 68 | 84 | 864 | 0
2022-06-09 12:00 | 6 | 4 | 13 | 0 | 75 | Cooling | 72 | 77 | 3 | 0 | 0 | 0 | 62 | 70 | 65 | 80 | 82 | 86 | 75 | 69 | 86 | 1296 | 0
2022-06-09 13:00 | 6 | 4 | 14 | 0 | 73 | Cooling | 72 | 77 | 1 | 0 | 0 | 0 | 64 | 72 | 65 | 78 | 82 | 86 | 73 | 72 | 88 | 432 | 0
2022-06-09 14:00 | 6 | 4 | 15 | 1 | 75 | Cooling | 72 | 77 | 3 | 0 | 0 | 0 | 67 | 73 | 64 | 75 | 82 | 86 | 75 | 75 | 90 | 1296 | 0
2022-06-09 15:00 | 6 | 4 | 16 | 1 | 74 | Cooling | 72 | 77 | 2 | 0 | 0 | 0 | 58 | 74 | 64 | 73 | 82 | 85 | 74 | 72 | 89 | 864 | 0
2022-06-09 16:00 | 6 | 4 | 17 | 1 | 74 | Cooling | 72 | 77 | 2 | 0 | 0 | 0 | 57 | 73 | 63 | 74 | 81 | 84 | 74 | 70 | 88 | 864 | 0
2022-06-09 17:00 | 6 | 4 | 18 | 1 | 72 | Cooling | 72 | 77 | 0 | 0 | 0 | 0 | 56 | 72 | 62 | 75 | 80 | 82 | 72 | 67 | 86 | 0 | 0
2022-06-09 18:00 | 6 | 4 | 19 | 0 | 71 | Cooling | 78 | 80 | 0 | 0 | 0 | 0 | 56 | 70 | 61 | 76 | 78 | 79 | 71 | 64 | 84 | 0 | 0
2022-06-09 19:00 | 6 | 4 | 20 | 0 | 68 | Cooling | 78 | 80 | 0 | 0 | 0 | 0 | 55 | 67 | 59 | 75 | 74 | 75 | 68 | 62 | 77 | 0 | 0
2022-06-09 20:00 | 6 | 4 | 21 | 0 | 65 | Cooling | 78 | 80 | 0 | 0 | 0 | 0 | 55 | 65 | 56 | 74 | 71 | 76 | 65 | 59 | 74 | 0 | 0
2022-06-09 21:00 | 6 | 4 | 22 | 0 | 63 | Cooling | 78 | 80 | 0 | 0 | 0 | 0 | 54 | 63 | 54 | 73 | 68 | 73 | 63 | 57 | 70 | 0 | 0
2022-06-09 22:00 | 6 | 4 | 23 | 0 | 62 | Cooling | 78 | 80 | 0 | 0 | 0 | 0 | 54 | 62 | 54 | 72 | 67 | 71 | 62 | 55 | 69 | 0 | 0
2022-06-09 23:00 | 6 | 4 | 24 | 0 | 60 | Cooling | 78 | 80 | 0 | 0 | 0 | 0 | 53 | 61 | 54 | 71 | 67 | 67 | 60 | 53 | 66 | 0 | 0
2022-06-10 | 6 | 5 | 1 | 0 | 58 | Cooling | 78 | 80 | 0 | 0 | 0 | 0 | 53 | 58 | 54 | 70 | 66 | 67 | 58 | 52 | 65 | 0 | 0
2022-06-10 01:00 | 6 | 5 | 2 | 0 | 57 | Cooling | 78 | 80 | 0 | 0 | 0 | 0 | 52 | 57 | 53 | 70 | 65 | 67 | 57 | 52 | 65 | 0 | 0
2022-06-10 02:00 | 6 | 5 | 3 | 0 | 56 | Cooling | 78 | 80 | 0 | 0 | 0 | 0 | 51 | 55 | 52 | 71 | 65 | 65 | 56 | 51 | 67 | 0 | 0
2022-06-10 03:00 | 6 | 5 | 4 | 0 | 56 | Cooling | 78 | 80 | 0 | 0 | 0 | 0 | 51 | 53 | 51 | 71 | 66 | 65 | 56 | 51 | 66 | 0 | 0
2022-06-10 04:00 | 6 | 5 | 5 | 0 | 57 | Cooling | 78 | 80 | 0 | 0 | 0 | 0 | 51 | 51 | 52 | 72 | 63 | 66 | 57 | 51 | 66 | 0 | 0
2022-06-10 05:00 | 6 | 5 | 6 | 0 | 57 | Cooling | 78 | 80 | 0 | 0 | 0 | 0 | 51 | 53 | 52 | 72 | 64 | 65 | 57 | 50 | 65 | 0 | 0
2022-06-10 06:00 | 6 | 5 | 7 | 0 | 61 | Cooling | 78 | 80 | 0 | 0 | 0 | 0 | 51 | 59 | 53 | 73 | 66 | 65 | 61 | 50 | 65 | 0 | 0
2022-06-10 07:00 | 6 | 5 | 8 | 0 | 66 | Cooling | 72 | 77 | 0 | 0 | 0 | 0 | 52 | 64 | 55 | 75 | 66 | 67 | 66 | 54 | 65 | 0 | 0
2022-06-10 08:00 | 6 | 5 | 9 | 0 | 70 | Cooling | 72 | 77 | 0 | 0 | 0 | 0 | 54 | 67 | 56 | 77 | 67 | 67 | 70 | 58 | 65 | 0 | 0
2022-06-10 09:00 | 6 | 5 | 10 | 0 | 73 | Cooling | 72 | 77 | 1 | 0 | 0 | 0 | 55 | 70 | 58 | 79 | 67 | 68 | 73 | 62 | 64 | 432 | 0
2022-06-10 10:00 | 6 | 5 | 11 | 0 | 76 | Cooling | 72 | 77 | 4 | 0 | 0 | 0 | 58 | 72 | 59 | 81 | 68 | 68 | 76 | 63 | 65 | 1728 | 0
2022-06-10 11:00 | 6 | 5 | 12 | 0 | 77 | Cooling | 72 | 77 | 5 | 0 | 0 | 0 | 61 | 74 | 59 | 82 | 68 | 68 | 77 | 66 | 66 | 2160 | 0
2022-06-10 12:00 | 6 | 5 | 13 | 0 | 77 | Cooling | 72 | 77 | 5 | 0 | 0 | 0 | 63 | 72 | 60 | 84 | 68 | 68 | 77 | 66 | 65 | 2160 | 0
2022-06-10 13:00 | 6 | 5 | 14 | 0 | 77 | Cooling | 72 | 77 | 5 | 0 | 0 | 0 | 58 | 75 | 61 | 81 | 68 | 68 | 77 | 68 | 65 | 2160 | 0
2022-06-10 14:00 | 6 | 5 | 15 | 1 | 78 | Cooling | 72 | 77 | 6 | 1 | 0 | 0 | 59 | 75 | 63 | 77 | 68 | 68 | 78 | 69 | 66 | 2592 | 432
2022-06-10 15:00 | 6 | 5 | 16 | 1 | 76 | Cooling | 72 | 77 | 4 | 0 | 0 | 0 | 64 | 75 | 64 | 74 | 69 | 67 | 76 | 67 | 67 | 1728 | 0
2022-06-10 16:00 | 6 | 5 | 17 | 1 | 78 | Cooling | 72 | 77 | 6 | 1 | 0 | 0 | 64 | 75 | 63 | 72 | 70 | 67 | 78 | 68 | 67 | 2592 | 432
2022-06-10 17:00 | 6 | 5 | 18 | 1 | 77 | Cooling | 72 | 77 | 5 | 0 | 0 | 0 | 64 | 73 | 63 | 70 | 72 | 68 | 77 | 67 | 67 | 2160 | 0
2022-06-10 18:00 | 6 | 5 | 19 | 0 | 76 | Cooling | 78 | 80 | 0 | 0 | 0 | 0 | 61 | 69 | 62 | 68 | 72 | 68 | 76 | 65 | 67 | 0 | 0
2022-06-10 19:00 | 6 | 5 | 20 | 0 | 73 | Cooling | 78 | 80 | 0 | 0 | 0 | 0 | 57 | 65 | 60 | 65 | 69 | 66 | 73 | 61 | 66 | 0 | 0
2022-06-10 20:00 | 6 | 5 | 21 | 0 | 72 | Cooling | 78 | 80 | 0 | 0 | 0 | 0 | 54 | 62 | 58 | 63 | 67 | 67 | 72 | 57 | 66 | 0 | 0
2022-06-10 21:00 | 6 | 5 | 22 | 0 | 68 | Cooling | 78 | 80 | 0 | 0 | 0 | 0 | 53 | 62 | 56 | 60 | 66 | 67 | 68 | 54 | 66 | 0 | 0
2022-06-10 22:00 | 6 | 5 | 23 | 0 | 66 | Cooling | 78 | 80 | 0 | 0 | 0 | 0 | 51 | 61 | 54 | 59 | 66 | 66 | 66 | 53 | 66 | 0 | 0
2022-06-10 23:00 | 6 | 5 | 24 | 0 | 65 | Cooling | 78 | 80 | 0 | 0 | 0 | 0 | 49 | 59 | 53 | 58 | 64 | 65 | 65 | 50 | 65 | 0 | 0
2022-06-11 | 6 | 6 | 1 | 0 | 64 | Cooling | 78 | 80 | 0 | 0 | 0 | 0 | 49 | 58 | 51 | 57 | 64 | 65 | 64 | 49 | 64 | 0 | 0
2022-06-11 01:00 | 6 | 6 | 2 | 0 | 63 | Cooling | 78 | 80 | 0 | 0 | 0 | 0 | 46 | 58 | 49 | 56 | 63 | 64 | 63 | 46 | 65 | 0 | 0
2022-06-11 02:00 | 6 | 6 | 3 | 0 | 62 | Cooling | 78 | 80 | 0 | 0 | 0 | 0 | 44 | 55 | 46 | 56 | 65 | 64 | 62 | 45 | 65 | 0 | 0
2022-06-11 03:00 | 6 | 6 | 4 | 0 | 61 | Cooling | 78 | 80 | 0 | 0 | 0 | 0 | 43 | 54 | 44 | 55 | 64 | 61 | 61 | 43 | 64 | 0 | 0
2022-06-11 04:00 | 6 | 6 | 5 | 0 | 60 | Cooling | 78 | 80 | 0 | 0 | 0 | 0 | 42 | 53 | 46 | 55 | 65 | 60 | 60 | 43 | 63 | 0 | 0
2022-06-11 05:00 | 6 | 6 | 6 | 0 | 61 | Cooling | 78 | 80 | 0 | 0 | 0 | 0 | 43 | 56 | 48 | 55 | 66 | 64 | 61 | 45 | 62 | 0 | 0
2022-06-11 06:00 | 6 | 6 | 7 | 0 | 64 | Cooling | 78 | 80 | 0 | 0 | 0 | 0 | 48 | 59 | 50 | 55 | 67 | 67 | 64 | 52 | 63 | 0 | 0
2022-06-11 07:00 | 6 | 6 | 8 | 0 | 64 | Cooling | 78 | 80 | 0 | 0 | 0 | 0 | 53 | 64 | 54 | 55 | 69 | 70 | 64 | 56 | 64 | 0 | 0
2022-06-11 08:00 | 6 | 6 | 9 | 0 | 62 | Cooling | 78 | 80 | 0 | 0 | 0 | 0 | 56 | 65 | 58 | 55 | 71 | 71 | 62 | 61 | 65 | 0 | 0
2022-06-11 09:00 | 6 | 6 | 10 | 0 | 65 | Cooling | 78 | 80 | 0 | 0 | 0 | 0 | 58 | 66 | 62 | 55 | 72 | 73 | 65 | 65 | 67 | 0 | 0
2022-06-11 10:00 | 6 | 6 | 11 | 0 | 74 | Cooling | 78 | 80 | 0 | 0 | 0 | 0 | 60 | 64 | 63 | 56 | 74 | 74 | 74 | 69 | 69 | 0 | 0
2022-06-11 11:00 | 6 | 6 | 12 | 0 | 76 | Cooling | 78 | 80 | 0 | 0 | 0 | 0 | 61 | 57 | 64 | 57 | 75 | 76 | 76 | 70 | 71 | 0 | 0
2022-06-11 12:00 | 6 | 6 | 13 | 0 | 77 | Cooling | 78 | 80 | 0 | 0 | 0 | 0 | 64 | 58 | 65 | 58 | 78 | 77 | 77 | 71 | 74 | 0 | 0
2022-06-11 13:00 | 6 | 6 | 14 | 0 | 80 | Cooling | 78 | 80 | 2 | 0 | 0 | 0 | 65 | 58 | 65 | 59 | 78 | 78 | 80 | 73 | 77 | 864 | 0
2022-06-11 14:00 | 6 | 6 | 15 | 0 | 80 | Cooling | 78 | 80 | 2 | 0 | 0 | 0 | 64 | 63 | 66 | 59 | 79 | 80 | 80 | 72 | 79 | 864 | 0
2022-06-11 15:00 | 6 | 6 | 16 | 0 | 79 | Cooling | 78 | 80 | 1 | 0 | 0 | 0 | 63 | 63 | 66 | 60 | 80 | 79 | 79 | 74 | 81 | 432 | 0
2022-06-11 16:00 | 6 | 6 | 17 | 0 | 80 | Cooling | 78 | 80 | 2 | 0 | 0 | 0 | 63 | 62 | 64 | 59 | 79 | 79 | 80 | 73 | 80 | 864 | 0
2022-06-11 17:00 | 6 | 6 | 18 | 0 | 78 | Cooling | 78 | 80 | 0 | 0 | 0 | 0 | 63 | 61 | 63 | 57 | 78 | 77 | 78 | 72 | 79 | 0 | 0
2022-06-11 18:00 | 6 | 6 | 19 | 0 | 78 | Cooling | 78 | 80 | 0 | 0 | 0 | 0 | 61 | 60 | 61 | 56 | 76 | 74 | 78 | 71 | 76 | 0 | 0
2022-06-11 19:00 | 6 | 6 | 20 | 0 | 75 | Cooling | 78 | 80 | 0 | 0 | 0 | 0 | 58 | 60 | 59 | 55 | 70 | 69 | 75 | 67 | 69 | 0 | 0
2022-06-11 20:00 | 6 | 6 | 21 | 0 | 73 | Cooling | 78 | 80 | 0 | 0 | 0 | 0 | 57 | 58 | 57 | 55 | 69 | 69 | 73 | 68 | 64 | 0 | 0
2022-06-11 21:00 | 6 | 6 | 22 | 0 | 70 | Cooling | 78 | 80 | 0 | 0 | 0 | 0 | 55 | 57 | 55 | 54 | 69 | 67 | 70 | 67 | 63 | 0 | 0
2022-06-11 22:00 | 6 | 6 | 23 | 0 | 68 | Cooling | 78 | 80 | 0 | 0 | 0 | 0 | 51 | 57 | 54 | 53 | 69 | 68 | 68 | 66 | 59 | 0 | 0
2022-06-11 23:00 | 6 | 6 | 24 | 0 | 67 | Cooling | 78 | 80 | 0 | 0 | 0 | 0 | 49 | 57 | 54 | 51 | 68 | 67 | 67 | 66 | 56 | 0 | 0
2022-06-12 | 6 | 7 | 1 | 0 | 66 | Cooling | 78 | 80 | 0 | 0 | 0 | 0 | 48 | 57 | 53 | 50 | 67 | 67 | 66 | 64 | 56 | 0 | 0
2022-06-12 01:00 | 6 | 7 | 2 | 0 | 65 | Cooling | 78 | 80 | 0 | 0 | 0 | 0 | 47 | 57 | 52 | 49 | 67 | 68 | 65 | 66 | 55 | 0 | 0
2022-06-12 02:00 | 6 | 7 | 3 | 0 | 62 | Cooling | 78 | 80 | 0 | 0 | 0 | 0 | 46 | 56 | 51 | 47 | 67 | 68 | 62 | 65 | 54 | 0 | 0
2022-06-12 03:00 | 6 | 7 | 4 | 0 | 62 | Cooling | 78 | 80 | 0 | 0 | 0 | 0 | 45 | 55 | 50 | 46 | 66 | 65 | 62 | 65 | 51 | 0 | 0
2022-06-12 04:00 | 6 | 7 | 5 | 0 | 61 | Cooling | 78 | 80 | 0 | 0 | 0 | 0 | 45 | 55 | 53 | 48 | 66 | 65 | 61 | 64 | 50 | 0 | 0
2022-06-12 05:00 | 6 | 7 | 6 | 0 | 63 | Cooling | 78 | 80 | 0 | 0 | 0 | 0 | 46 | 57 | 55 | 51 | 67 | 68 | 63 | 65 | 53 | 0 | 0
2022-06-12 06:00 | 6 | 7 | 7 | 0 | 65 | Cooling | 78 | 80 | 0 | 0 | 0 | 0 | 50 | 60 | 58 | 53 | 70 | 70 | 65 | 63 | 57 | 0 | 0
2022-06-12 07:00 | 6 | 7 | 8 | 0 | 69 | Cooling | 78 | 80 | 0 | 0 | 0 | 0 | 57 | 63 | 61 | 54 | 73 | 74 | 69 | 61 | 63 | 0 | 0
2022-06-12 08:00 | 6 | 7 | 9 | 0 | 74 | Cooling | 78 | 80 | 0 | 0 | 0 | 0 | 61 | 64 | 63 | 55 | 74 | 76 | 74 | 61 | 68 | 0 | 0
2022-06-12 09:00 | 6 | 7 | 10 | 0 | 77 | Cooling | 78 | 80 | 0 | 0 | 0 | 0 | 64 | 67 | 66 | 56 | 78 | 78 | 77 | 62 | 72 | 0 | 0
2022-06-12 10:00 | 6 | 7 | 11 | 0 | 78 | Cooling | 78 | 80 | 0 | 0 | 0 | 0 | 66 | 70 | 67 | 57 | 80 | 80 | 78 | 64 | 76 | 0 | 0
2022-06-12 11:00 | 6 | 7 | 12 | 0 | 80 | Cooling | 78 | 80 | 2 | 0 | 0 | 0 | 68 | 73 | 69 | 57 | 80 | 82 | 80 | 64 | 79 | 864 | 0
2022-06-12 12:00 | 6 | 7 | 13 | 0 | 83 | Cooling | 78 | 80 | 5 | 3 | 0 | 0 | 70 | 76 | 70 | 58 | 80 | 84 | 83 | 65 | 81 | 2160 | 1296
2022-06-12 13:00 | 6 | 7 | 14 | 0 | 84 | Cooling | 78 | 80 | 6 | 4 | 0 | 0 | 71 | 75 | 69 | 59 | 81 | 84 | 84 | 65 | 82 | 2592 | 1728
2022-06-12 14:00 | 6 | 7 | 15 | 0 | 86 | Cooling | 78 | 80 | 8 | 6 | 0 | 0 | 72 | 70 | 68 | 59 | 82 | 82 | 86 | 67 | 84 | 3456 | 2592
2022-06-12 15:00 | 6 | 7 | 16 | 0 | 85 | Cooling | 78 | 80 | 7 | 5 | 0 | 0 | 72 | 72 | 67 | 60 | 82 | 82 | 85 | 68 | 85 | 3024 | 2160
2022-06-12 16:00 | 6 | 7 | 17 | 0 | 85 | Cooling | 78 | 80 | 7 | 5 | 0 | 0 | 72 | 73 | 66 | 59 | 81 | 81 | 85 | 68 | 84 | 3024 | 2160
2022-06-12 17:00 | 6 | 7 | 18 | 0 | 83 | Cooling | 78 | 80 | 5 | 3 | 0 | 0 | 72 | 70 | 66 | 58 | 80 | 79 | 83 | 70 | 82 | 2160 | 1296
2022-06-12 18:00 | 6 | 7 | 19 | 0 | 81 | Cooling | 78 | 80 | 3 | 1 | 0 | 0 | 70 | 69 | 65 | 57 | 78 | 76 | 81 | 71 | 79 | 1296 | 432
2022-06-12 19:00 | 6 | 7 | 20 | 0 | 79 | Cooling | 78 | 80 | 1 | 0 | 0 | 0 | 65 | 68 | 63 | 56 | 76 | 75 | 79 | 70 | 76 | 432 | 0
2022-06-12 20:00 | 6 | 7 | 21 | 0 | 77 | Cooling | 78 | 80 | 0 | 0 | 0 | 0 | 62 | 67 | 62 | 55 | 76 | 74 | 77 | 70 | 75 | 0 | 0
2022-06-12 21:00 | 6 | 7 | 22 | 0 | 76 | Cooling | 78 | 80 | 0 | 0 | 0 | 0 | 59 | 67 | 60 | 54 | 74 | 72 | 76 | 69 | 74 | 0 | 0
2022-06-12 22:00 | 6 | 7 | 23 | 0 | 71 | Cooling | 78 | 80 | 0 | 0 | 0 | 0 | 57 | 66 | 59 | 51 | 72 | 71 | 71 | 69 | 72 | 0 | 0
2022-06-12 23:00 | 6 | 7 | 24 | 0 | 73 | Cooling | 78 | 80 | 0 | 0 | 0 | 0 | 56 | 64 | 57 | 49 | 70 | 70 | 73 | 68 | 71 | 0 | 0
2022-06-13 | 6 | 1 | 1 | 0 | 68 | Cooling | 78 | 80 | 0 | 0 | 0 | 0 | 53 | 63 | 56 | 46 | 68 | 70 | 68 | 67 | 68 | 0 | 0
2022-06-13 01:00 | 6 | 1 | 2 | 0 | 68 | Cooling | 78 | 80 | 0 | 0 | 0 | 0 | 50 | 64 | 55 | 45 | 67 | 67 | 68 | 67 | 69 | 0 | 0
2022-06-13 02:00 | 6 | 1 | 3 | 0 | 68 | Cooling | 78 | 80 | 0 | 0 | 0 | 0 | 50 | 63 | 54 | 43 | 67 | 69 | 68 | 66 | 67 | 0 | 0
2022-06-13 03:00 | 6 | 1 | 4 | 0 | 67 | Cooling | 78 | 80 | 0 | 0 | 0 | 0 | 49 | 63 | 53 | 42 | 68 | 69 | 67 | 67 | 68 | 0 | 0
2022-06-13 04:00 | 6 | 1 | 5 | 0 | 66 | Cooling | 78 | 80 | 0 | 0 | 0 | 0 | 47 | 63 | 55 | 45 | 67 | 68 | 66 | 68 | 68 | 0 | 0
2022-06-13 05:00 | 6 | 1 | 6 | 0 | 67 | Cooling | 78 | 80 | 0 | 0 | 0 | 0 | 50 | 64 | 57 | 48 | 68 | 68 | 67 | 67 | 68 | 0 | 0
2022-06-13 06:00 | 6 | 1 | 7 | 0 | 71 | Cooling | 78 | 80 | 0 | 0 | 0 | 0 | 53 | 67 | 59 | 51 | 68 | 71 | 71 | 70 | 69 | 0 | 0
2022-06-13 07:00 | 6 | 1 | 8 | 0 | 74 | Cooling | 72 | 77 | 2 | 0 | 0 | 0 | 58 | 70 | 62 | 54 | 71 | 73 | 74 | 70 | 71 | 864 | 0
2022-06-13 08:00 | 6 | 1 | 9 | 0 | 78 | Cooling | 72 | 77 | 6 | 1 | 0 | 0 | 64 | 73 | 64 | 58 | 71 | 76 | 78 | 72 | 73 | 2592 | 432
2022-06-13 09:00 | 6 | 1 | 10 | 0 | 80 | Cooling | 72 | 77 | 8 | 3 | 0 | 0 | 69 | 76 | 67 | 61 | 75 | 79 | 80 | 73 | 74 | 3456 | 1296
2022-06-13 10:00 | 6 | 1 | 11 | 0 | 82 | Cooling | 72 | 77 | 10 | 5 | 0 | 0 | 72 | 78 | 69 | 62 | 77 | 81 | 82 | 75 | 74 | 4320 | 2160
2022-06-13 11:00 | 6 | 1 | 12 | 0 | 83 | Cooling | 72 | 77 | 11 | 6 | 0 | 0 | 73 | 78 | 70 | 63 | 80 | 82 | 83 | 75 | 77 | 4752 | 2592
2022-06-13 12:00 | 6 | 1 | 13 | 0 | 84 | Cooling | 72 | 77 | 12 | 7 | 0 | 0 | 74 | 80 | 72 | 64 | 82 | 83 | 84 | 79 | 79 | 5184 | 3024
2022-06-13 13:00 | 6 | 1 | 14 | 0 | 85 | Cooling | 72 | 77 | 13 | 8 | 0 | 0 | 76 | 79 | 72 | 65 | 80 | 84 | 85 | 82 | 78 | 5616 | 3456
2022-06-13 14:00 | 6 | 1 | 15 | 1 | 87 | Cooling | 72 | 77 | 15 | 10 | 0 | 0 | 77 | 79 | 71 | 66 | 83 | 82 | 87 | 83 | 81 | 6480 | 4320
2022-06-13 15:00 | 6 | 1 | 16 | 1 | 87 | Cooling | 72 | 77 | 15 | 10 | 0 | 0 | 77 | 64 | 71 | 67 | 82 | 82 | 87 | 76 | 82 | 6480 | 4320
2022-06-13 16:00 | 6 | 1 | 17 | 1 | 88 | Cooling | 72 | 77 | 16 | 11 | 0 | 0 | 77 | 66 | 69 | 66 | 81 | 79 | 88 | 64 | 71 | 6912 | 4752
2022-06-13 17:00 | 6 | 1 | 18 | 1 | 88 | Cooling | 72 | 77 | 16 | 11 | 0 | 0 | 76 | 67 | 66 | 66 | 79 | 78 | 88 | 63 | 71 | 6912 | 4752
2022-06-13 18:00 | 6 | 1 | 19 | 0 | 85 | Cooling | 78 | 80 | 7 | 5 | 0 | 0 | 74 | 66 | 64 | 65 | 78 | 74 | 85 | 63 | 71 | 3024 | 2160
2022-06-13 19:00 | 6 | 1 | 20 | 0 | 80 | Cooling | 78 | 80 | 2 | 0 | 0 | 0 | 70 | 67 | 64 | 60 | 75 | 72 | 80 | 63 | 71 | 864 | 0
2022-06-13 20:00 | 6 | 1 | 21 | 0 | 76 | Cooling | 78 | 80 | 0 | 0 | 0 | 0 | 67 | 63 | 63 | 55 | 74 | 70 | 76 | 62 | 67 | 0 | 0
2022-06-13 21:00 | 6 | 1 | 22 | 0 | 76 | Cooling | 78 | 80 | 0 | 0 | 0 | 0 | 65 | 62 | 63 | 50 | 71 | 69 | 76 | 61 | 66 | 0 | 0
2022-06-13 22:00 | 6 | 1 | 23 | 0 | 72 | Cooling | 78 | 80 | 0 | 0 | 0 | 0 | 63 | 63 | 64 | 49 | 69 | 69 | 72 | 61 | 67 | 0 | 0
2022-06-13 23:00 | 6 | 1 | 24 | 0 | 71 | Cooling | 78 | 80 | 0 | 0 | 0 | 0 | 61 | 62 | 65 | 47 | 67 | 67 | 71 | 58 | 67 | 0 | 0
2022-06-14 | 6 | 2 | 1 | 0 | 72 | Cooling | 78 | 80 | 0 | 0 | 0 | 0 | 58 | 62 | 66 | 46 | 68 | 66 | 72 | 58 | 66 | 0 | 0
2022-06-14 01:00 | 6 | 2 | 2 | 0 | 69 | Cooling | 78 | 80 | 0 | 0 | 0 | 0 | 56 | 61 | 65 | 47 | 67 | 64 | 69 | 56 | 66 | 0 | 0
2022-06-14 02:00 | 6 | 2 | 3 | 0 | 67 | Cooling | 78 | 80 | 0 | 0 | 0 | 0 | 54 | 62 | 65 | 48 | 67 | 63 | 67 | 56 | 65 | 0 | 0
2022-06-14 03:00 | 6 | 2 | 4 | 0 | 67 | Cooling | 78 | 80 | 0 | 0 | 0 | 0 | 51 | 62 | 64 | 49 | 67 | 62 | 67 | 56 | 66 | 0 | 0
2022-06-14 04:00 | 6 | 2 | 5 | 0 | 67 | Cooling | 78 | 80 | 0 | 0 | 0 | 0 | 52 | 62 | 64 | 51 | 66 | 62 | 67 | 55 | 66 | 0 | 0
2022-06-14 05:00 | 6 | 2 | 6 | 0 | 68 | Cooling | 78 | 80 | 0 | 0 | 0 | 0 | 53 | 61 | 65 | 53 | 67 | 62 | 68 | 56 | 66 | 0 | 0
2022-06-14 06:00 | 6 | 2 | 7 | 0 | 71 | Cooling | 78 | 80 | 0 | 0 | 0 | 0 | 56 | 63 | 65 | 55 | 65 | 62 | 71 | 59 | 68 | 0 | 0
2022-06-14 07:00 | 6 | 2 | 8 | 0 | 74 | Cooling | 72 | 77 | 2 | 0 | 0 | 0 | 62 | 66 | 65 | 60 | 66 | 63 | 74 | 62 | 70 | 864 | 0
2022-06-14 08:00 | 6 | 2 | 9 | 0 | 78 | Cooling | 72 | 77 | 6 | 1 | 0 | 0 | 67 | 70 | 66 | 64 | 67 | 64 | 78 | 67 | 73 | 2592 | 432
2022-06-14 09:00 | 6 | 2 | 10 | 0 | 81 | Cooling | 72 | 77 | 9 | 4 | 0 | 0 | 72 | 74 | 66 | 69 | 68 | 65 | 81 | 68 | 73 | 3888 | 1728
2022-06-14 10:00 | 6 | 2 | 11 | 0 | 83 | Cooling | 72 | 77 | 11 | 6 | 0 | 0 | 75 | 77 | 68 | 71 | 68 | 65 | 83 | 74 | 75 | 4752 | 2592
2022-06-14 11:00 | 6 | 2 | 12 | 0 | 85 | Cooling | 72 | 77 | 13 | 8 | 0 | 0 | 78 | 80 | 70 | 74 | 69 | 66 | 85 | 78 | 76 | 5616 | 3456
2022-06-14 12:00 | 6 | 2 | 13 | 0 | 86 | Cooling | 72 | 77 | 14 | 9 | 0 | 0 | 80 | 82 | 72 | 76 | 71 | 67 | 86 | 81 | 77 | 6048 | 3888
2022-06-14 13:00 | 6 | 2 | 14 | 0 | 87 | Cooling | 72 | 77 | 15 | 10 | 0 | 0 | 81 | 84 | 70 | 76 | 70 | 67 | 87 | 83 | 77 | 6480 | 4320
2022-06-14 14:00 | 6 | 2 | 15 | 1 | 87 | Cooling | 72 | 77 | 15 | 10 | 0 | 0 | 83 | 84 | 68 | 77 | 70 | 66 | 87 | 84 | 76 | 6480 | 4320
2022-06-14 15:00 | 6 | 2 | 16 | 1 | 88 | Cooling | 72 | 77 | 16 | 11 | 0 | 0 | 84 | 85 | 66 | 77 | 71 | 65 | 88 | 83 | 75 | 6912 | 4752
2022-06-14 16:00 | 6 | 2 | 17 | 1 | 87 | Cooling | 72 | 77 | 15 | 10 | 0 | 0 | 84 | 84 | 67 | 76 | 71 | 64 | 87 | 83 | 74 | 6480 | 4320
2022-06-14 17:00 | 6 | 2 | 18 | 1 | 86 | Cooling | 72 | 77 | 14 | 9 | 0 | 0 | 83 | 82 | 68 | 75 | 70 | 64 | 86 | 83 | 73 | 6048 | 3888
2022-06-14 18:00 | 6 | 2 | 19 | 0 | 85 | Cooling | 78 | 80 | 7 | 5 | 0 | 0 | 80 | 78 | 69 | 74 | 69 | 63 | 85 | 81 | 72 | 3024 | 2160
2022-06-14 19:00 | 6 | 2 | 20 | 0 | 83 | Cooling | 78 | 80 | 5 | 3 | 0 | 0 | 76 | 75 | 69 | 72 | 68 | 63 | 83 | 78 | 71 | 2160 | 1296
2022-06-14 20:00 | 6 | 2 | 21 | 0 | 81 | Cooling | 78 | 80 | 3 | 1 | 0 | 0 | 72 | 72 | 69 | 69 | 67 | 63 | 81 | 76 | 70 | 1296 | 432
2022-06-14 21:00 | 6 | 2 | 22 | 0 | 79 | Cooling | 78 | 80 | 1 | 0 | 0 | 0 | 71 | 71 | 69 | 67 | 67 | 62 | 79 | 75 | 69 | 432 | 0
2022-06-14 22:00 | 6 | 2 | 23 | 0 | 78 | Cooling | 78 | 80 | 0 | 0 | 0 | 0 | 70 | 71 | 70 | 68 | 67 | 62 | 78 | 76 | 66 | 0 | 0
2022-06-14 23:00 | 6 | 2 | 24 | 0 | 77 | Cooling | 78 | 80 | 0 | 0 | 0 | 0 | 68 | 70 | 70 | 68 | 66 | 62 | 77 | 75 | 63 | 0 | 0
2022-06-15 | 6 | 3 | 1 | 0 | 75 | Cooling | 78 | 80 | 0 | 0 | 0 | 0 | 68 | 69 | 71 | 69 | 66 | 62 | 75 | 72 | 61 | 0 | 0
2022-06-15 01:00 | 6 | 3 | 2 | 0 | 74 | Cooling | 78 | 80 | 0 | 0 | 0 | 0 | 67 | 68 | 71 | 68 | 66 | 63 | 74 | 74 | 59 | 0 | 0
2022-06-15 02:00 | 6 | 3 | 3 | 0 | 73 | Cooling | 78 | 80 | 0 | 0 | 0 | 0 | 67 | 68 | 71 | 67 | 66 | 63 | 73 | 70 | 58 | 0 | 0
2022-06-15 03:00 | 6 | 3 | 4 | 0 | 71 | Cooling | 78 | 80 | 0 | 0 | 0 | 0 | 68 | 68 | 71 | 66 | 66 | 63 | 71 | 69 | 57 | 0 | 0
2022-06-15 04:00 | 6 | 3 | 5 | 0 | 72 | Cooling | 78 | 80 | 0 | 0 | 0 | 0 | 68 | 68 | 71 | 67 | 66 | 63 | 72 | 70 | 57 | 0 | 0
2022-06-15 05:00 | 6 | 3 | 6 | 0 | 72 | Cooling | 78 | 80 | 0 | 0 | 0 | 0 | 67 | 65 | 71 | 69 | 66 | 63 | 72 | 72 | 59 | 0 | 0
2022-06-15 06:00 | 6 | 3 | 7 | 0 | 73 | Cooling | 78 | 80 | 0 | 0 | 0 | 0 | 68 | 67 | 71 | 70 | 66 | 64 | 73 | 73 | 61 | 0 | 0
2022-06-15 07:00 | 6 | 3 | 8 | 0 | 75 | Cooling | 72 | 77 | 3 | 0 | 0 | 0 | 70 | 70 | 72 | 73 | 66 | 66 | 75 | 76 | 63 | 1296 | 0
2022-06-15 08:00 | 6 | 3 | 9 | 0 | 77 | Cooling | 72 | 77 | 5 | 0 | 0 | 0 | 75 | 76 | 72 | 75 | 69 | 67 | 77 | 79 | 67 | 2160 | 0
2022-06-15 09:00 | 6 | 3 | 10 | 0 | 80 | Cooling | 72 | 77 | 8 | 3 | 0 | 0 | 78 | 80 | 73 | 78 | 70 | 69 | 80 | 81 | 69 | 3456 | 1296
2022-06-15 10:00 | 6 | 3 | 11 | 0 | 82 | Cooling | 72 | 77 | 10 | 5 | 0 | 0 | 81 | 83 | 76 | 79 | 76 | 71 | 82 | 82 | 71 | 4320 | 2160
2022-06-15 11:00 | 6 | 3 | 12 | 0 | 84 | Cooling | 72 | 77 | 12 | 7 | 0 | 0 | 84 | 83 | 78 | 79 | 81 | 74 | 84 | 84 | 71 | 5184 | 3024
2022-06-15 12:00 | 6 | 3 | 13 | 0 | 84 | Cooling | 72 | 77 | 12 | 7 | 0 | 0 | 86 | 85 | 81 | 80 | 85 | 78 | 84 | 86 | 74 | 5184 | 3024
2022-06-15 13:00 | 6 | 3 | 14 | 0 | 85 | Cooling | 72 | 77 | 13 | 8 | 0 | 0 | 86 | 86 | 82 | 79 | 90 | 80 | 85 | 87 | 74 | 5616 | 3456
2022-06-15 14:00 | 6 | 3 | 15 | 1 | 86 | Cooling | 72 | 77 | 14 | 9 | 0 | 0 | 84 | 87 | 82 | 78 | 92 | 82 | 86 | 87 | 73 | 6048 | 3888
2022-06-15 15:00 | 6 | 3 | 16 | 1 | 86 | Cooling | 72 | 77 | 14 | 9 | 0 | 0 | 82 | 86 | 83 | 77 | 91 | 83 | 86 | 86 | 75 | 6048 | 3888
2022-06-15 16:00 | 6 | 3 | 17 | 1 | 86 | Cooling | 72 | 77 | 14 | 9 | 0 | 0 | 80 | 86 | 81 | 77 | 89 | 83 | 86 | 83 | 73 | 6048 | 3888
2022-06-15 17:00 | 6 | 3 | 18 | 1 | 85 | Cooling | 72 | 77 | 13 | 8 | 0 | 0 | 80 | 84 | 80 | 76 | 89 | 83 | 85 | 81 | 73 | 5616 | 3456
2022-06-15 18:00 | 6 | 3 | 19 | 0 | 84 | Cooling | 78 | 80 | 6 | 4 | 0 | 0 | 77 | 82 | 78 | 76 | 87 | 82 | 84 | 79 | 69 | 2592 | 1728
2022-06-15 19:00 | 6 | 3 | 20 | 0 | 82 | Cooling | 78 | 80 | 4 | 2 | 0 | 0 | 76 | 79 | 76 | 75 | 84 | 78 | 82 | 75 | 65 | 1728 | 864
2022-06-15 20:00 | 6 | 3 | 21 | 0 | 79 | Cooling | 78 | 80 | 1 | 0 | 0 | 0 | 74 | 77 | 74 | 73 | 80 | 78 | 79 | 72 | 60 | 432 | 0
2022-06-15 21:00 | 6 | 3 | 22 | 0 | 77 | Cooling | 78 | 80 | 0 | 0 | 0 | 0 | 73 | 75 | 72 | 72 | 78 | 76 | 77 | 68 | 61 | 0 | 0
2022-06-15 22:00 | 6 | 3 | 23 | 0 | 76 | Cooling | 78 | 80 | 0 | 0 | 0 | 0 | 71 | 75 | 72 | 71 | 78 | 75 | 76 | 68 | 58 | 0 | 0
2022-06-15 23:00 | 6 | 3 | 24 | 0 | 75 | Cooling | 78 | 80 | 0 | 0 | 0 | 0 | 70 | 73 | 71 | 70 | 75 | 73 | 75 | 63 | 57 | 0 | 0
2022-06-16 | 6 | 4 | 1 | 0 | 74 | Cooling | 78 | 80 | 0 | 0 | 0 | 0 | 70 | 73 | 71 | 69 | 75 | 72 | 74 | 63 | 56 | 0 | 0
2022-06-16 01:00 | 6 | 4 | 2 | 0 | 73 | Cooling | 78 | 80 | 0 | 0 | 0 | 0 | 71 | 70 | 71 | 69 | 74 | 71 | 73 | 60 | 54 | 0 | 0
2022-06-16 02:00 | 6 | 4 | 3 | 0 | 70 | Cooling | 78 | 80 | 0 | 0 | 0 | 0 | 65 | 69 | 70 | 68 | 75 | 71 | 70 | 59 | 50 | 0 | 0
2022-06-16 03:00 | 6 | 4 | 4 | 0 | 72 | Cooling | 78 | 80 | 0 | 0 | 0 | 0 | 61 | 69 | 70 | 68 | 74 | 71 | 72 | 58 | 48 | 0 | 0
2022-06-16 04:00 | 6 | 4 | 5 | 0 | 69 | Cooling | 78 | 80 | 0 | 0 | 0 | 0 | 60 | 68 | 70 | 69 | 72 | 71 | 69 | 56 | 47 | 0 | 0
2022-06-16 05:00 | 6 | 4 | 6 | 0 | 72 | Cooling | 78 | 80 | 0 | 0 | 0 | 0 | 59 | 70 | 70 | 69 | 74 | 72 | 72 | 58 | 50 | 0 | 0
2022-06-16 06:00 | 6 | 4 | 7 | 0 | 72 | Cooling | 78 | 80 | 0 | 0 | 0 | 0 | 58 | 73 | 70 | 70 | 78 | 72 | 72 | 62 | 53 | 0 | 0
2022-06-16 07:00 | 6 | 4 | 8 | 0 | 72 | Cooling | 72 | 77 | 0 | 0 | 0 | 0 | 61 | 74 | 72 | 72 | 82 | 74 | 72 | 66 | 56 | 0 | 0
2022-06-16 08:00 | 6 | 4 | 9 | 0 | 66 | Cooling | 72 | 77 | 0 | 0 | 0 | 0 | 62 | 80 | 74 | 74 | 84 | 79 | 66 | 72 | 59 | 0 | 0
2022-06-16 09:00 | 6 | 4 | 10 | 0 | 67 | Cooling | 72 | 77 | 0 | 0 | 0 | 0 | 63 | 85 | 76 | 76 | 88 | 85 | 67 | 75 | 61 | 0 | 0
2022-06-16 10:00 | 6 | 4 | 11 | 0 | 66 | Cooling | 72 | 77 | 0 | 0 | 0 | 0 | 65 | 84 | 78 | 77 | 89 | 88 | 66 | 78 | 65 | 0 | 0
2022-06-16 11:00 | 6 | 4 | 12 | 0 | 67 | Cooling | 72 | 77 | 0 | 0 | 0 | 0 | 68 | 86 | 79 | 77 | 91 | 90 | 67 | 81 | 68 | 0 | 0
2022-06-16 12:00 | 6 | 4 | 13 | 0 | 67 | Cooling | 72 | 77 | 0 | 0 | 0 | 0 | 71 | 87 | 81 | 78 | 93 | 92 | 67 | 82 | 69 | 0 | 0
2022-06-16 13:00 | 6 | 4 | 14 | 0 | 69 | Cooling | 72 | 77 | 0 | 0 | 0 | 0 | 75 | 89 | 80 | 78 | 93 | 92 | 69 | 83 | 71 | 0 | 0
2022-06-16 14:00 | 6 | 4 | 15 | 1 | 72 | Cooling | 72 | 77 | 0 | 0 | 0 | 0 | 76 | 89 | 78 | 78 | 94 | 92 | 72 | 83 | 70 | 0 | 0
2022-06-16 15:00 | 6 | 4 | 16 | 1 | 74 | Cooling | 72 | 77 | 2 | 0 | 0 | 0 | 76 | 88 | 77 | 78 | 94 | 91 | 74 | 83 | 69 | 864 | 0
2022-06-16 16:00 | 6 | 4 | 17 | 1 | 77 | Cooling | 72 | 77 | 5 | 0 | 0 | 0 | 73 | 87 | 73 | 76 | 91 | 91 | 77 | 83 | 69 | 2160 | 0
2022-06-16 17:00 | 6 | 4 | 18 | 1 | 77 | Cooling | 72 | 77 | 5 | 0 | 0 | 0 | 73 | 83 | 70 | 75 | 89 | 88 | 77 | 82 | 68 | 2160 | 0
2022-06-16 18:00 | 6 | 4 | 19 | 0 | 75 | Cooling | 78 | 80 | 0 | 0 | 0 | 0 | 70 | 83 | 66 | 73 | 88 | 84 | 75 | 80 | 67 | 0 | 0
2022-06-16 19:00 | 6 | 4 | 20 | 0 | 72 | Cooling | 78 | 80 | 0 | 0 | 0 | 0 | 67 | 79 | 66 | 70 | 85 | 82 | 72 | 76 | 65 | 0 | 0
2022-06-16 20:00 | 6 | 4 | 21 | 0 | 69 | Cooling | 78 | 80 | 0 | 0 | 0 | 0 | 64 | 77 | 66 | 68 | 84 | 81 | 69 | 73 | 63 | 0 | 0
2022-06-16 21:00 | 6 | 4 | 22 | 0 | 64 | Cooling | 78 | 80 | 0 | 0 | 0 | 0 | 62 | 75 | 66 | 65 | 83 | 79 | 64 | 69 | 63 | 0 | 0
2022-06-16 22:00 | 6 | 4 | 23 | 0 | 63 | Cooling | 78 | 80 | 0 | 0 | 0 | 0 | 59 | 73 | 64 | 64 | 80 | 78 | 63 | 68 | 60 | 0 | 0
2022-06-16 23:00 | 6 | 4 | 24 | 0 | 62 | Cooling | 78 | 80 | 0 | 0 | 0 | 0 | 57 | 72 | 61 | 64 | 78 | 78 | 62 | 68 | 59 | 0 | 0
2022-06-17 | 6 | 5 | 1 | 0 | 59 | Cooling | 78 | 80 | 0 | 0 | 0 | 0 | 56 | 71 | 59 | 63 | 77 | 76 | 59 | 65 | 58 | 0 | 0
2022-06-17 01:00 | 6 | 5 | 2 | 0 | 57 | Cooling | 78 | 80 | 0 | 0 | 0 | 0 | 54 | 71 | 58 | 63 | 75 | 76 | 57 | 63 | 57 | 0 | 0
2022-06-17 02:00 | 6 | 5 | 3 | 0 | 57 | Cooling | 78 | 80 | 0 | 0 | 0 | 0 | 52 | 69 | 58 | 64 | 75 | 74 | 57 | 62 | 57 | 0 | 0
2022-06-17 03:00 | 6 | 5 | 4 | 0 | 56 | Cooling | 78 | 80 | 0 | 0 | 0 | 0 | 51 | 69 | 57 | 64 | 74 | 73 | 56 | 60 | 56 | 0 | 0
2022-06-17 04:00 | 6 | 5 | 5 | 0 | 57 | Cooling | 78 | 80 | 0 | 0 | 0 | 0 | 50 | 69 | 57 | 65 | 75 | 72 | 57 | 57 | 55 | 0 | 0
2022-06-17 05:00 | 6 | 5 | 6 | 0 | 58 | Cooling | 78 | 80 | 0 | 0 | 0 | 0 | 52 | 70 | 57 | 66 | 73 | 73 | 58 | 60 | 54 | 0 | 0
2022-06-17 06:00 | 6 | 5 | 7 | 0 | 62 | Cooling | 78 | 80 | 0 | 0 | 0 | 0 | 57 | 70 | 57 | 67 | 71 | 77 | 62 | 62 | 54 | 0 | 0
2022-06-17 07:00 | 6 | 5 | 8 | 0 | 68 | Cooling | 72 | 77 | 0 | 0 | 0 | 0 | 60 | 72 | 58 | 69 | 69 | 80 | 68 | 64 | 54 | 0 | 0
2022-06-17 08:00 | 6 | 5 | 9 | 0 | 72 | Cooling | 72 | 77 | 0 | 0 | 0 | 0 | 64 | 79 | 60 | 72 | 71 | 80 | 72 | 66 | 54 | 0 | 0
2022-06-17 09:00 | 6 | 5 | 10 | 0 | 74 | Cooling | 72 | 77 | 2 | 0 | 0 | 0 | 67 | 82 | 61 | 74 | 73 | 78 | 74 | 69 | 55 | 864 | 0
2022-06-17 10:00 | 6 | 5 | 11 | 0 | 78 | Cooling | 72 | 77 | 6 | 1 | 0 | 0 | 70 | 83 | 62 | 76 | 74 | 81 | 78 | 72 | 56 | 2592 | 432
2022-06-17 11:00 | 6 | 5 | 12 | 0 | 78 | Cooling | 72 | 77 | 6 | 1 | 0 | 0 | 71 | 86 | 64 | 77 | 75 | 81 | 78 | 72 | 56 | 2592 | 432
2022-06-17 12:00 | 6 | 5 | 13 | 0 | 80 | Cooling | 72 | 77 | 8 | 3 | 0 | 0 | 72 | 87 | 65 | 79 | 79 | 80 | 80 | 75 | 55 | 3456 | 1296
2022-06-17 13:00 | 6 | 5 | 14 | 0 | 82 | Cooling | 72 | 77 | 10 | 5 | 0 | 0 | 75 | 88 | 65 | 79 | 80 | 81 | 82 | 76 | 55 | 4320 | 2160
2022-06-17 14:00 | 6 | 5 | 15 | 1 | 80 | Cooling | 72 | 77 | 8 | 3 | 0 | 0 | 75 | 89 | 65 | 80 | 80 | 80 | 80 | 76 | 55 | 3456 | 1296
2022-06-17 15:00 | 6 | 5 | 16 | 1 | 79 | Cooling | 72 | 77 | 7 | 2 | 0 | 0 | 77 | 89 | 65 | 80 | 80 | 80 | 79 | 78 | 54 | 3024 | 864
2022-06-17 16:00 | 6 | 5 | 17 | 1 | 78 | Cooling | 72 | 77 | 6 | 1 | 0 | 0 | 77 | 87 | 64 | 79 | 79 | 80 | 78 | 76 | 54 | 2592 | 432
2022-06-17 17:00 | 6 | 5 | 18 | 1 | 77 | Cooling | 72 | 77 | 5 | 0 | 0 | 0 | 77 | 86 | 64 | 77 | 78 | 79 | 77 | 75 | 52 | 2160 | 0
2022-06-17 18:00 | 6 | 5 | 19 | 0 | 75 | Cooling | 78 | 80 | 0 | 0 | 0 | 0 | 73 | 83 | 63 | 76 | 76 | 78 | 75 | 73 | 53 | 0 | 0
2022-06-17 19:00 | 6 | 5 | 20 | 0 | 71 | Cooling | 78 | 80 | 0 | 0 | 0 | 0 | 69 | 80 | 59 | 74 | 72 | 73 | 71 | 69 | 52 | 0 | 0
2022-06-17 20:00 | 6 | 5 | 21 | 0 | 70 | Cooling | 78 | 80 | 0 | 0 | 0 | 0 | 69 | 79 | 55 | 71 | 67 | 72 | 70 | 64 | 53 | 0 | 0
2022-06-17 21:00 | 6 | 5 | 22 | 0 | 67 | Cooling | 78 | 80 | 0 | 0 | 0 | 0 | 67 | 77 | 51 | 69 | 65 | 72 | 67 | 62 | 53 | 0 | 0
2022-06-17 22:00 | 6 | 5 | 23 | 0 | 63 | Cooling | 78 | 80 | 0 | 0 | 0 | 0 | 64 | 77 | 48 | 65 | 64 | 69 | 63 | 59 | 52 | 0 | 0
2022-06-17 23:00 | 6 | 5 | 24 | 0 | 59 | Cooling | 78 | 80 | 0 | 0 | 0 | 0 | 61 | 75 | 46 | 62 | 61 | 67 | 59 | 57 | 52 | 0 | 0
2022-06-18 | 6 | 6 | 1 | 0 | 57 | Cooling | 78 | 80 | 0 | 0 | 0 | 0 | 59 | 77 | 43 | 58 | 59 | 68 | 57 | 55 | 51 | 0 | 0
2022-06-18 01:00 | 6 | 6 | 2 | 0 | 56 | Cooling | 78 | 80 | 0 | 0 | 0 | 0 | 55 | 76 | 42 | 57 | 58 | 67 | 56 | 54 | 50 | 0 | 0
2022-06-18 02:00 | 6 | 6 | 3 | 0 | 54 | Cooling | 78 | 80 | 0 | 0 | 0 | 0 | 52 | 73 | 40 | 55 | 58 | 64 | 54 | 53 | 50 | 0 | 0
2022-06-18 03:00 | 6 | 6 | 4 | 0 | 54 | Cooling | 78 | 80 | 0 | 0 | 0 | 0 | 52 | 71 | 39 | 54 | 57 | 63 | 54 | 52 | 48 | 0 | 0
2022-06-18 04:00 | 6 | 6 | 5 | 0 | 54 | Cooling | 78 | 80 | 0 | 0 | 0 | 0 | 53 | 71 | 44 | 54 | 56 | 63 | 54 | 52 | 48 | 0 | 0
2022-06-18 05:00 | 6 | 6 | 6 | 0 | 56 | Cooling | 78 | 80 | 0 | 0 | 0 | 0 | 53 | 72 | 50 | 55 | 59 | 65 | 56 | 53 | 49 | 0 | 0
2022-06-18 06:00 | 6 | 6 | 7 | 0 | 60 | Cooling | 78 | 80 | 0 | 0 | 0 | 0 | 58 | 76 | 55 | 55 | 66 | 69 | 60 | 56 | 52 | 0 | 0
2022-06-18 07:00 | 6 | 6 | 8 | 0 | 66 | Cooling | 78 | 80 | 0 | 0 | 0 | 0 | 63 | 78 | 59 | 55 | 70 | 73 | 66 | 61 | 54 | 0 | 0
2022-06-18 08:00 | 6 | 6 | 9 | 0 | 71 | Cooling | 78 | 80 | 0 | 0 | 0 | 0 | 68 | 83 | 62 | 54 | 71 | 75 | 71 | 67 | 58 | 0 | 0
2022-06-18 09:00 | 6 | 6 | 10 | 0 | 74 | Cooling | 78 | 80 | 0 | 0 | 0 | 0 | 71 | 84 | 66 | 54 | 75 | 77 | 74 | 74 | 63 | 0 | 0
2022-06-18 10:00 | 6 | 6 | 11 | 0 | 75 | Cooling | 78 | 80 | 0 | 0 | 0 | 0 | 73 | 85 | 68 | 54 | 76 | 78 | 75 | 77 | 67 | 0 | 0
2022-06-18 11:00 | 6 | 6 | 12 | 0 | 78 | Cooling | 78 | 80 | 0 | 0 | 0 | 0 | 74 | 88 | 71 | 55 | 78 | 80 | 78 | 77 | 70 | 0 | 0
2022-06-18 12:00 | 6 | 6 | 13 | 0 | 79 | Cooling | 78 | 80 | 1 | 0 | 0 | 0 | 75 | 88 | 73 | 55 | 80 | 81 | 79 | 80 | 72 | 432 | 0
2022-06-18 13:00 | 6 | 6 | 14 | 0 | 80 | Cooling | 78 | 80 | 2 | 0 | 0 | 0 | 75 | 89 | 73 | 56 | 80 | 81 | 80 | 82 | 71 | 864 | 0
2022-06-18 14:00 | 6 | 6 | 15 | 0 | 81 | Cooling | 78 | 80 | 3 | 1 | 0 | 0 | 75 | 88 | 74 | 57 | 82 | 82 | 81 | 83 | 73 | 1296 | 432
2022-06-18 15:00 | 6 | 6 | 16 | 0 | 82 | Cooling | 78 | 80 | 4 | 2 | 0 | 0 | 77 | 88 | 74 | 58 | 81 | 81 | 82 | 83 | 73 | 1728 | 864
2022-06-18 16:00 | 6 | 6 | 17 | 0 | 82 | Cooling | 78 | 80 | 4 | 2 | 0 | 0 | 76 | 88 | 73 | 58 | 81 | 79 | 82 | 85 | 73 | 1728 | 864
2022-06-18 17:00 | 6 | 6 | 18 | 0 | 81 | Cooling | 78 | 80 | 3 | 1 | 0 | 0 | 75 | 86 | 73 | 59 | 79 | 79 | 81 | 82 | 72 | 1296 | 432
2022-06-18 18:00 | 6 | 6 | 19 | 0 | 80 | Cooling | 78 | 80 | 2 | 0 | 0 | 0 | 73 | 84 | 72 | 59 | 78 | 77 | 80 | 80 | 68 | 864 | 0
2022-06-18 19:00 | 6 | 6 | 20 | 0 | 75 | Cooling | 78 | 80 | 0 | 0 | 0 | 0 | 70 | 81 | 68 | 56 | 75 | 74 | 75 | 74 | 62 | 0 | 0
2022-06-18 20:00 | 6 | 6 | 21 | 0 | 72 | Cooling | 78 | 80 | 0 | 0 | 0 | 0 | 68 | 80 | 65 | 53 | 74 | 70 | 72 | 71 | 58 | 0 | 0
2022-06-18 21:00 | 6 | 6 | 22 | 0 | 72 | Cooling | 78 | 80 | 0 | 0 | 0 | 0 | 65 | 80 | 61 | 50 | 73 | 68 | 72 | 66 | 55 | 0 | 0
2022-06-18 22:00 | 6 | 6 | 23 | 0 | 67 | Cooling | 78 | 80 | 0 | 0 | 0 | 0 | 64 | 76 | 61 | 49 | 72 | 68 | 67 | 67 | 54 | 0 | 0
2022-06-18 23:00 | 6 | 6 | 24 | 0 | 68 | Cooling | 78 | 80 | 0 | 0 | 0 | 0 | 61 | 74 | 61 | 49 | 70 | 67 | 68 | 66 | 51 | 0 | 0
2022-06-19 | 6 | 7 | 1 | 0 | 66 | Cooling | 78 | 80 | 0 | 0 | 0 | 0 | 60 | 75 | 61 | 48 | 69 | 66 | 66 | 65 | 51 | 0 | 0
2022-06-19 01:00 | 6 | 7 | 2 | 0 | 63 | Cooling | 78 | 80 | 0 | 0 | 0 | 0 | 60 | 72 | 59 | 47 | 68 | 64 | 63 | 64 | 50 | 0 | 0
2022-06-19 02:00 | 6 | 7 | 3 | 0 | 65 | Cooling | 78 | 80 | 0 | 0 | 0 | 0 | 57 | 72 | 58 | 47 | 68 | 62 | 65 | 63 | 48 | 0 | 0
2022-06-19 03:00 | 6 | 7 | 4 | 0 | 60 | Cooling | 78 | 80 | 0 | 0 | 0 | 0 | 56 | 70 | 56 | 46 | 66 | 64 | 60 | 60 | 48 | 0 | 0
2022-06-19 04:00 | 6 | 7 | 5 | 0 | 61 | Cooling | 78 | 80 | 0 | 0 | 0 | 0 | 55 | 70 | 57 | 49 | 65 | 64 | 61 | 62 | 47 | 0 | 0
2022-06-19 05:00 | 6 | 7 | 6 | 0 | 64 | Cooling | 78 | 80 | 0 | 0 | 0 | 0 | 56 | 72 | 59 | 52 | 66 | 66 | 64 | 63 | 49 | 0 | 0
2022-06-19 06:00 | 6 | 7 | 7 | 0 | 70 | Cooling | 78 | 80 | 0 | 0 | 0 | 0 | 58 | 74 | 60 | 55 | 69 | 69 | 70 | 66 | 51 | 0 | 0
2022-06-19 07:00 | 6 | 7 | 8 | 0 | 74 | Cooling | 78 | 80 | 0 | 0 | 0 | 0 | 64 | 76 | 64 | 58 | 71 | 72 | 74 | 70 | 57 | 0 | 0
2022-06-19 08:00 | 6 | 7 | 9 | 0 | 77 | Cooling | 78 | 80 | 0 | 0 | 0 | 0 | 69 | 77 | 67 | 61 | 71 | 75 | 77 | 75 | 61 | 0 | 0
2022-06-19 09:00 | 6 | 7 | 10 | 0 | 80 | Cooling | 78 | 80 | 2 | 0 | 0 | 0 | 71 | 79 | 71 | 64 | 74 | 79 | 80 | 78 | 68 | 864 | 0
2022-06-19 10:00 | 6 | 7 | 11 | 0 | 82 | Cooling | 78 | 80 | 4 | 2 | 0 | 0 | 74 | 80 | 73 | 65 | 77 | 78 | 82 | 82 | 72 | 1728 | 864
2022-06-19 11:00 | 6 | 7 | 12 | 0 | 85 | Cooling | 78 | 80 | 7 | 5 | 0 | 0 | 76 | 81 | 75 | 66 | 79 | 72 | 85 | 84 | 73 | 3024 | 2160
2022-06-19 12:00 | 6 | 7 | 13 | 0 | 87 | Cooling | 78 | 80 | 9 | 7 | 0 | 0 | 78 | 82 | 77 | 67 | 80 | 76 | 87 | 86 | 74 | 3888 | 3024
2022-06-19 13:00 | 6 | 7 | 14 | 0 | 86 | Cooling | 78 | 80 | 8 | 6 | 0 | 0 | 79 | 82 | 78 | 69 | 81 | 74 | 86 | 87 | 74 | 3456 | 2592
2022-06-19 14:00 | 6 | 7 | 15 | 0 | 87 | Cooling | 78 | 80 | 9 | 7 | 0 | 0 | 79 | 80 | 78 | 70 | 82 | 71 | 87 | 87 | 75 | 3888 | 3024
2022-06-19 15:00 | 6 | 7 | 16 | 0 | 87 | Cooling | 78 | 80 | 9 | 7 | 0 | 0 | 81 | 81 | 79 | 72 | 82 | 71 | 87 | 88 | 75 | 3888 | 3024
2022-06-19 16:00 | 6 | 7 | 17 | 0 | 87 | Cooling | 78 | 80 | 9 | 7 | 0 | 0 | 77 | 79 | 76 | 71 | 80 | 72 | 87 | 87 | 74 | 3888 | 3024
2022-06-19 17:00 | 6 | 7 | 18 | 0 | 86 | Cooling | 78 | 80 | 8 | 6 | 0 | 0 | 78 | 77 | 74 | 71 | 78 | 71 | 86 | 86 | 74 | 3456 | 2592
2022-06-19 18:00 | 6 | 7 | 19 | 0 | 84 | Cooling | 78 | 80 | 6 | 4 | 0 | 0 | 76 | 74 | 71 | 70 | 76 | 70 | 84 | 83 | 69 | 2592 | 1728
2022-06-19 19:00 | 6 | 7 | 20 | 0 | 82 | Cooling | 78 | 80 | 4 | 2 | 0 | 0 | 71 | 71 | 68 | 67 | 74 | 71 | 82 | 78 | 66 | 1728 | 864
2022-06-19 20:00 | 6 | 7 | 21 | 0 | 78 | Cooling | 78 | 80 | 0 | 0 | 0 | 0 | 69 | 68 | 66 | 63 | 72 | 69 | 78 | 76 | 61 | 0 | 0
2022-06-19 21:00 | 6 | 7 | 22 | 0 | 74 | Cooling | 78 | 80 | 0 | 0 | 0 | 0 | 65 | 67 | 63 | 60 | 72 | 69 | 74 | 76 | 62 | 0 | 0
2022-06-19 22:00 | 6 | 7 | 23 | 0 | 73 | Cooling | 78 | 80 | 0 | 0 | 0 | 0 | 64 | 65 | 63 | 60 | 72 | 69 | 73 | 73 | 59 | 0 | 0
2022-06-19 23:00 | 6 | 7 | 24 | 0 | 72 | Cooling | 78 | 80 | 0 | 0 | 0 | 0 | 64 | 64 | 62 | 59 | 71 | 69 | 72 | 72 | 57 | 0 | 0
2022-06-20 | 6 | 1 | 1 | 0 | 70 | Cooling | 78 | 80 | 0 | 0 | 0 | 0 | 63 | 62 | 62 | 59 | 70 | 69 | 70 | 70 | 57 | 0 | 0
2022-06-20 01:00 | 6 | 1 | 2 | 0 | 73 | Cooling | 78 | 80 | 0 | 0 | 0 | 0 | 62 | 60 | 61 | 58 | 68 | 69 | 73 | 68 | 57 | 0 | 0
2022-06-20 02:00 | 6 | 1 | 3 | 0 | 71 | Cooling | 78 | 80 | 0 | 0 | 0 | 0 | 59 | 59 | 61 | 57 | 69 | 70 | 71 | 67 | 58 | 0 | 0
2022-06-20 03:00 | 6 | 1 | 4 | 0 | 71 | Cooling | 78 | 80 | 0 | 0 | 0 | 0 | 59 | 58 | 60 | 56 | 68 | 71 | 71 | 65 | 57 | 0 | 0
2022-06-20 04:00 | 6 | 1 | 5 | 0 | 68 | Cooling | 78 | 80 | 0 | 0 | 0 | 0 | 59 | 59 | 60 | 57 | 68 | 70 | 68 | 65 | 56 | 0 | 0
2022-06-20 05:00 | 6 | 1 | 6 | 0 | 68 | Cooling | 78 | 80 | 0 | 0 | 0 | 0 | 60 | 60 | 59 | 59 | 68 | 70 | 68 | 66 | 56 | 0 | 0
2022-06-20 06:00 | 6 | 1 | 7 | 0 | 71 | Cooling | 78 | 80 | 0 | 0 | 0 | 0 | 60 | 62 | 59 | 60 | 70 | 69 | 71 | 68 | 60 | 0 | 0
2022-06-20 07:00 | 6 | 1 | 8 | 0 | 71 | Cooling | 72 | 77 | 0 | 0 | 0 | 0 | 62 | 68 | 61 | 64 | 71 | 74 | 71 | 74 | 63 | 0 | 0
2022-06-20 08:00 | 6 | 1 | 9 | 0 | 71 | Cooling | 72 | 77 | 0 | 0 | 0 | 0 | 63 | 71 | 63 | 69 | 73 | 75 | 71 | 79 | 69 | 0 | 0
2022-06-20 09:00 | 6 | 1 | 10 | 0 | 73 | Cooling | 72 | 77 | 1 | 0 | 0 | 0 | 66 | 73 | 65 | 73 | 74 | 76 | 73 | 81 | 71 | 432 | 0
2022-06-20 10:00 | 6 | 1 | 11 | 0 | 79 | Cooling | 72 | 77 | 7 | 2 | 0 | 0 | 65 | 77 | 67 | 74 | 74 | 78 | 79 | 84 | 72 | 3024 | 864
2022-06-20 11:00 | 6 | 1 | 12 | 0 | 82 | Cooling | 72 | 77 | 10 | 5 | 0 | 0 | 66 | 78 | 69 | 76 | 72 | 79 | 82 | 86 | 73 | 4320 | 2160
2022-06-20 12:00 | 6 | 1 | 13 | 0 | 83 | Cooling | 72 | 77 | 11 | 6 | 0 | 0 | 64 | 80 | 71 | 77 | 72 | 80 | 83 | 87 | 73 | 4752 | 2592
2022-06-20 13:00 | 6 | 1 | 14 | 0 | 84 | Cooling | 72 | 77 | 12 | 7 | 0 | 0 | 67 | 81 | 71 | 78 | 74 | 83 | 84 | 85 | 73 | 5184 | 3024
2022-06-20 14:00 | 6 | 1 | 15 | 1 | 83 | Cooling | 72 | 77 | 11 | 6 | 0 | 0 | 66 | 81 | 71 | 80 | 74 | 81 | 83 | 85 | 73 | 4752 | 2592
2022-06-20 15:00 | 6 | 1 | 16 | 1 | 82 | Cooling | 72 | 77 | 10 | 5 | 0 | 0 | 64 | 80 | 71 | 81 | 75 | 74 | 82 | 84 | 72 | 4320 | 2160
2022-06-20 16:00 | 6 | 1 | 17 | 1 | 73 | Cooling | 72 | 77 | 1 | 0 | 0 | 0 | 65 | 80 | 70 | 80 | 75 | 75 | 73 | 83 | 71 | 432 | 0
2022-06-20 17:00 | 6 | 1 | 18 | 1 | 72 | Cooling | 72 | 77 | 0 | 0 | 0 | 0 | 63 | 80 | 69 | 78 | 74 | 75 | 72 | 82 | 70 | 0 | 0
2022-06-20 18:00 | 6 | 1 | 19 | 0 | 71 | Cooling | 78 | 80 | 0 | 0 | 0 | 0 | 63 | 76 | 68 | 77 | 73 | 74 | 71 | 80 | 67 | 0 | 0
2022-06-20 19:00 | 6 | 1 | 20 | 0 | 69 | Cooling | 78 | 80 | 0 | 0 | 0 | 0 | 63 | 74 | 65 | 75 | 70 | 73 | 69 | 78 | 66 | 0 | 0
2022-06-20 20:00 | 6 | 1 | 21 | 0 | 68 | Cooling | 78 | 80 | 0 | 0 | 0 | 0 | 63 | 72 | 62 | 73 | 68 | 72 | 68 | 78 | 64 | 0 | 0
2022-06-20 21:00 | 6 | 1 | 22 | 0 | 68 | Cooling | 78 | 80 | 0 | 0 | 0 | 0 | 61 | 71 | 59 | 71 | 68 | 72 | 68 | 77 | 62 | 0 | 0
2022-06-20 22:00 | 6 | 1 | 23 | 0 | 67 | Cooling | 78 | 80 | 0 | 0 | 0 | 0 | 61 | 70 | 58 | 69 | 66 | 70 | 67 | 76 | 60 | 0 | 0
2022-06-20 23:00 | 6 | 1 | 24 | 0 | 66 | Cooling | 78 | 80 | 0 | 0 | 0 | 0 | 61 | 69 | 58 | 68 | 64 | 69 | 66 | 73 | 59 | 0 | 0
2022-06-21 | 6 | 2 | 1 | 0 | 65 | Cooling | 78 | 80 | 0 | 0 | 0 | 0 | 60 | 69 | 57 | 66 | 65 | 68 | 65 | 73 | 60 | 0 | 0
2022-06-21 01:00 | 6 | 2 | 2 | 0 | 65 | Cooling | 78 | 80 | 0 | 0 | 0 | 0 | 60 | 69 | 57 | 66 | 64 | 67 | 65 | 71 | 59 | 0 | 0
2022-06-21 02:00 | 6 | 2 | 3 | 0 | 64 | Cooling | 78 | 80 | 0 | 0 | 0 | 0 | 59 | 65 | 58 | 65 | 63 | 66 | 64 | 69 | 59 | 0 | 0
2022-06-21 03:00 | 6 | 2 | 4 | 0 | 64 | Cooling | 78 | 80 | 0 | 0 | 0 | 0 | 59 | 64 | 58 | 65 | 62 | 66 | 64 | 68 | 59 | 0 | 0
2022-06-21 04:00 | 6 | 2 | 5 | 0 | 64 | Cooling | 78 | 80 | 0 | 0 | 0 | 0 | 58 | 64 | 60 | 65 | 62 | 64 | 64 | 68 | 59 | 0 | 0
2022-06-21 05:00 | 6 | 2 | 6 | 0 | 65 | Cooling | 78 | 80 | 0 | 0 | 0 | 0 | 61 | 64 | 62 | 64 | 64 | 66 | 65 | 68 | 59 | 0 | 0
2022-06-21 06:00 | 6 | 2 | 7 | 0 | 66 | Cooling | 78 | 80 | 0 | 0 | 0 | 0 | 64 | 62 | 64 | 64 | 67 | 70 | 66 | 68 | 61 | 0 | 0
2022-06-21 07:00 | 6 | 2 | 8 | 0 | 69 | Cooling | 72 | 77 | 0 | 0 | 0 | 0 | 68 | 64 | 66 | 66 | 71 | 73 | 69 | 69 | 64 | 0 | 0
2022-06-21 08:00 | 6 | 2 | 9 | 0 | 70 | Cooling | 72 | 77 | 0 | 0 | 0 | 0 | 71 | 68 | 68 | 68 | 76 | 76 | 70 | 71 | 67 | 0 | 0
2022-06-21 09:00 | 6 | 2 | 10 | 0 | 73 | Cooling | 72 | 77 | 1 | 0 | 0 | 0 | 74 | 66 | 70 | 70 | 77 | 78 | 73 | 72 | 71 | 432 | 0
2022-06-21 10:00 | 6 | 2 | 11 | 0 | 76 | Cooling | 72 | 77 | 4 | 0 | 0 | 0 | 77 | 67 | 72 | 72 | 80 | 81 | 76 | 72 | 73 | 1728 | 0
2022-06-21 11:00 | 6 | 2 | 12 | 0 | 78 | Cooling | 72 | 77 | 6 | 1 | 0 | 0 | 79 | 70 | 73 | 75 | 82 | 83 | 78 | 71 | 76 | 2592 | 432
2022-06-21 12:00 | 6 | 2 | 13 | 0 | 80 | Cooling | 72 | 77 | 8 | 3 | 0 | 0 | 81 | 74 | 75 | 77 | 83 | 84 | 80 | 71 | 77 | 3456 | 1296
2022-06-21 13:00 | 6 | 2 | 14 | 0 | 81 | Cooling | 72 | 77 | 9 | 4 | 0 | 0 | 82 | 79 | 74 | 76 | 83 | 85 | 81 | 71 | 77 | 3888 | 1728
2022-06-21 14:00 | 6 | 2 | 15 | 1 | 81 | Cooling | 72 | 77 | 9 | 4 | 0 | 0 | 83 | 78 | 74 | 75 | 85 | 85 | 81 | 73 | 79 | 3888 | 1728
2022-06-21 15:00 | 6 | 2 | 16 | 1 | 81 | Cooling | 72 | 77 | 9 | 4 | 0 | 0 | 84 | 82 | 73 | 74 | 87 | 85 | 81 | 74 | 78 | 3888 | 1728
2022-06-21 16:00 | 6 | 2 | 17 | 1 | 80 | Cooling | 72 | 77 | 8 | 3 | 0 | 0 | 82 | 82 | 71 | 73 | 84 | 84 | 80 | 71 | 78 | 3456 | 1296
2022-06-21 17:00 | 6 | 2 | 18 | 1 | 79 | Cooling | 72 | 77 | 7 | 2 | 0 | 0 | 80 | 79 | 68 | 73 | 82 | 82 | 79 | 71 | 78 | 3024 | 864
2022-06-21 18:00 | 6 | 2 | 19 | 0 | 77 | Cooling | 78 | 80 | 0 | 0 | 0 | 0 | 78 | 78 | 66 | 72 | 74 | 81 | 77 | 72 | 75 | 0 | 0
2022-06-21 19:00 | 6 | 2 | 20 | 0 | 65 | Cooling | 78 | 80 | 0 | 0 | 0 | 0 | 76 | 75 | 65 | 71 | 74 | 79 | 65 | 71 | 73 | 0 | 0
2022-06-21 20:00 | 6 | 2 | 21 | 0 | 65 | Cooling | 78 | 80 | 0 | 0 | 0 | 0 | 73 | 74 | 64 | 69 | 73 | 77 | 65 | 71 | 70 | 0 | 0
2022-06-21 21:00 | 6 | 2 | 22 | 0 | 64 | Cooling | 78 | 80 | 0 | 0 | 0 | 0 | 70 | 72 | 63 | 68 | 71 | 76 | 64 | 71 | 65 | 0 | 0
2022-06-21 22:00 | 6 | 2 | 23 | 0 | 65 | Cooling | 78 | 80 | 0 | 0 | 0 | 0 | 69 | 69 | 63 | 68 | 70 | 75 | 65 | 70 | 60 | 0 | 0
2022-06-21 23:00 | 6 | 2 | 24 | 0 | 65 | Cooling | 78 | 80 | 0 | 0 | 0 | 0 | 63 | 65 | 63 | 67 | 69 | 76 | 65 | 70 | 60 | 0 | 0
2022-06-22 | 6 | 3 | 1 | 0 | 65 | Cooling | 78 | 80 | 0 | 0 | 0 | 0 | 63 | 64 | 63 | 67 | 69 | 74 | 65 | 70 | 59 | 0 | 0
2022-06-22 01:00 | 6 | 3 | 2 | 0 | 65 | Cooling | 78 | 80 | 0 | 0 | 0 | 0 | 60 | 63 | 63 | 66 | 69 | 71 | 65 | 70 | 57 | 0 | 0
2022-06-22 02:00 | 6 | 3 | 3 | 0 | 65 | Cooling | 78 | 80 | 0 | 0 | 0 | 0 | 59 | 62 | 64 | 65 | 69 | 71 | 65 | 69 | 55 | 0 | 0
2022-06-22 03:00 | 6 | 3 | 4 | 0 | 64 | Cooling | 78 | 80 | 0 | 0 | 0 | 0 | 58 | 60 | 64 | 64 | 69 | 71 | 64 | 69 | 54 | 0 | 0
2022-06-22 04:00 | 6 | 3 | 5 | 0 | 65 | Cooling | 78 | 80 | 0 | 0 | 0 | 0 | 56 | 57 | 64 | 65 | 69 | 70 | 65 | 68 | 55 | 0 | 0
2022-06-22 05:00 | 6 | 3 | 6 | 0 | 66 | Cooling | 78 | 80 | 0 | 0 | 0 | 0 | 57 | 59 | 64 | 65 | 69 | 71 | 66 | 68 | 56 | 0 | 0
2022-06-22 06:00 | 6 | 3 | 7 | 0 | 67 | Cooling | 78 | 80 | 0 | 0 | 0 | 0 | 61 | 61 | 64 | 66 | 70 | 73 | 67 | 70 | 59 | 0 | 0
2022-06-22 07:00 | 6 | 3 | 8 | 0 | 66 | Cooling | 72 | 77 | 0 | 0 | 0 | 0 | 67 | 65 | 66 | 67 | 72 | 77 | 66 | 70 | 63 | 0 | 0
2022-06-22 08:00 | 6 | 3 | 9 | 0 | 68 | Cooling | 72 | 77 | 0 | 0 | 0 | 0 | 71 | 67 | 69 | 68 | 77 | 82 | 68 | 73 | 68 | 0 | 0
2022-06-22 09:00 | 6 | 3 | 10 | 0 | 69 | Cooling | 72 | 77 | 0 | 0 | 0 | 0 | 74 | 69 | 71 | 69 | 80 | 84 | 69 | 77 | 72 | 0 | 0
2022-06-22 10:00 | 6 | 3 | 11 | 0 | 70 | Cooling | 72 | 77 | 0 | 0 | 0 | 0 | 77 | 70 | 70 | 70 | 80 | 86 | 70 | 75 | 77 | 0 | 0
2022-06-22 11:00 | 6 | 3 | 12 | 0 | 68 | Cooling | 72 | 77 | 0 | 0 | 0 | 0 | 79 | 71 | 70 | 70 | 83 | 89 | 68 | 74 | 80 | 0 | 0
2022-06-22 12:00 | 6 | 3 | 13 | 0 | 71 | Cooling | 72 | 77 | 0 | 0 | 0 | 0 | 81 | 74 | 69 | 71 | 82 | 91 | 71 | 75 | 81 | 0 | 0
2022-06-22 13:00 | 6 | 3 | 14 | 0 | 71 | Cooling | 72 | 77 | 0 | 0 | 0 | 0 | 83 | 74 | 66 | 69 | 81 | 91 | 71 | 71 | 82 | 0 | 0
2022-06-22 14:00 | 6 | 3 | 15 | 1 | 71 | Cooling | 72 | 77 | 0 | 0 | 0 | 0 | 84 | 74 | 64 | 68 | 81 | 90 | 71 | 72 | 83 | 0 | 0
2022-06-22 15:00 | 6 | 3 | 16 | 1 | 73 | Cooling | 72 | 77 | 1 | 0 | 0 | 0 | 85 | 74 | 61 | 66 | 84 | 80 | 73 | 76 | 82 | 432 | 0
2022-06-22 16:00 | 6 | 3 | 17 | 1 | 72 | Cooling | 72 | 77 | 0 | 0 | 0 | 0 | 85 | 74 | 61 | 65 | 83 | 78 | 72 | 73 | 82 | 0 | 0
2022-06-22 17:00 | 6 | 3 | 18 | 1 | 70 | Cooling | 72 | 77 | 0 | 0 | 0 | 0 | 82 | 73 | 60 | 63 | 80 | 82 | 70 | 73 | 81 | 0 | 0
2022-06-22 18:00 | 6 | 3 | 19 | 0 | 68 | Cooling | 78 | 80 | 0 | 0 | 0 | 0 | 81 | 71 | 60 | 62 | 79 | 80 | 68 | 72 | 78 | 0 | 0
2022-06-22 19:00 | 6 | 3 | 20 | 0 | 67 | Cooling | 78 | 80 | 0 | 0 | 0 | 0 | 77 | 67 | 58 | 59 | 75 | 76 | 67 | 72 | 72 | 0 | 0
2022-06-22 20:00 | 6 | 3 | 21 | 0 | 65 | Cooling | 78 | 80 | 0 | 0 | 0 | 0 | 74 | 65 | 57 | 56 | 73 | 73 | 65 | 71 | 68 | 0 | 0
2022-06-22 21:00 | 6 | 3 | 22 | 0 | 64 | Cooling | 78 | 80 | 0 | 0 | 0 | 0 | 72 | 64 | 55 | 53 | 71 | 71 | 64 | 70 | 65 | 0 | 0
2022-06-22 22:00 | 6 | 3 | 23 | 0 | 63 | Cooling | 78 | 80 | 0 | 0 | 0 | 0 | 69 | 62 | 54 | 54 | 72 | 70 | 63 | 70 | 63 | 0 | 0
2022-06-22 23:00 | 6 | 3 | 24 | 0 | 62 | Cooling | 78 | 80 | 0 | 0 | 0 | 0 | 66 | 62 | 52 | 55 | 71 | 70 | 62 | 70 | 61 | 0 | 0
2022-06-23 | 6 | 4 | 1 | 0 | 62 | Cooling | 78 | 80 | 0 | 0 | 0 | 0 | 63 | 61 | 51 | 56 | 69 | 69 | 62 | 70 | 59 | 0 | 0
2022-06-23 01:00 | 6 | 4 | 2 | 0 | 61 | Cooling | 78 | 80 | 0 | 0 | 0 | 0 | 62 | 60 | 51 | 55 | 67 | 69 | 61 | 70 | 58 | 0 | 0
2022-06-23 02:00 | 6 | 4 | 3 | 0 | 60 | Cooling | 78 | 80 | 0 | 0 | 0 | 0 | 61 | 59 | 50 | 53 | 63 | 67 | 60 | 70 | 57 | 0 | 0
2022-06-23 03:00 | 6 | 4 | 4 | 0 | 59 | Cooling | 78 | 80 | 0 | 0 | 0 | 0 | 59 | 58 | 50 | 52 | 62 | 65 | 59 | 70 | 56 | 0 | 0
2022-06-23 04:00 | 6 | 4 | 5 | 0 | 59 | Cooling | 78 | 80 | 0 | 0 | 0 | 0 | 59 | 58 | 51 | 52 | 60 | 65 | 59 | 70 | 55 | 0 | 0
2022-06-23 05:00 | 6 | 4 | 6 | 0 | 59 | Cooling | 78 | 80 | 0 | 0 | 0 | 0 | 60 | 60 | 52 | 52 | 63 | 67 | 59 | 69 | 58 | 0 | 0
2022-06-23 06:00 | 6 | 4 | 7 | 0 | 59 | Cooling | 78 | 80 | 0 | 0 | 0 | 0 | 64 | 62 | 53 | 52 | 68 | 69 | 59 | 68 | 61 | 0 | 0
2022-06-23 07:00 | 6 | 4 | 8 | 0 | 60 | Cooling | 72 | 77 | 0 | 0 | 0 | 0 | 70 | 68 | 55 | 52 | 71 | 71 | 60 | 70 | 64 | 0 | 0
2022-06-23 08:00 | 6 | 4 | 9 | 0 | 61 | Cooling | 72 | 77 | 0 | 0 | 0 | 0 | 75 | 70 | 58 | 52 | 72 | 73 | 61 | 69 | 70 | 0 | 0
2022-06-23 09:00 | 6 | 4 | 10 | 0 | 61 | Cooling | 72 | 77 | 0 | 0 | 0 | 0 | 79 | 72 | 60 | 52 | 73 | 75 | 61 | 70 | 77 | 0 | 0
2022-06-23 10:00 | 6 | 4 | 11 | 0 | 64 | Cooling | 72 | 77 | 0 | 0 | 0 | 0 | 82 | 75 | 62 | 52 | 76 | 76 | 64 | 69 | 80 | 0 | 0
2022-06-23 11:00 | 6 | 4 | 12 | 0 | 64 | Cooling | 72 | 77 | 0 | 0 | 0 | 0 | 84 | 75 | 64 | 51 | 75 | 78 | 64 | 69 | 81 | 0 | 0
2022-06-23 12:00 | 6 | 4 | 13 | 0 | 65 | Cooling | 72 | 77 | 0 | 0 | 0 | 0 | 85 | 78 | 66 | 51 | 78 | 79 | 65 | 68 | 83 | 0 | 0
2022-06-23 13:00 | 6 | 4 | 14 | 0 | 64 | Cooling | 72 | 77 | 0 | 0 | 0 | 0 | 88 | 77 | 66 | 51 | 79 | 80 | 64 | 70 | 84 | 0 | 0
2022-06-23 14:00 | 6 | 4 | 15 | 1 | 65 | Cooling | 72 | 77 | 0 | 0 | 0 | 0 | 89 | 78 | 65 | 51 | 79 | 77 | 65 | 70 | 84 | 0 | 0
2022-06-23 15:00 | 6 | 4 | 16 | 1 | 66 | Cooling | 72 | 77 | 0 | 0 | 0 | 0 | 88 | 77 | 65 | 51 | 78 | 79 | 66 | 70 | 82 | 0 | 0
2022-06-23 16:00 | 6 | 4 | 17 | 1 | 65 | Cooling | 72 | 77 | 0 | 0 | 0 | 0 | 87 | 77 | 64 | 50 | 80 | 79 | 65 | 68 | 83 | 0 | 0
2022-06-23 17:00 | 6 | 4 | 18 | 1 | 64 | Cooling | 72 | 77 | 0 | 0 | 0 | 0 | 86 | 74 | 64 | 50 | 79 | 78 | 64 | 68 | 81 | 0 | 0
2022-06-23 18:00 | 6 | 4 | 19 | 0 | 65 | Cooling | 78 | 80 | 0 | 0 | 0 | 0 | 83 | 72 | 63 | 49 | 77 | 75 | 65 | 67 | 77 | 0 | 0
2022-06-23 19:00 | 6 | 4 | 20 | 0 | 64 | Cooling | 78 | 80 | 0 | 0 | 0 | 0 | 80 | 71 | 59 | 49 | 71 | 73 | 64 | 67 | 70 | 0 | 0
2022-06-23 20:00 | 6 | 4 | 21 | 0 | 62 | Cooling | 78 | 80 | 0 | 0 | 0 | 0 | 78 | 70 | 56 | 49 | 68 | 73 | 62 | 66 | 69 | 0 | 0
2022-06-23 21:00 | 6 | 4 | 22 | 0 | 60 | Cooling | 78 | 80 | 0 | 0 | 0 | 0 | 74 | 70 | 52 | 49 | 68 | 71 | 60 | 65 | 66 | 0 | 0
2022-06-23 22:00 | 6 | 4 | 23 | 0 | 58 | Cooling | 78 | 80 | 0 | 0 | 0 | 0 | 73 | 68 | 50 | 49 | 64 | 67 | 58 | 63 | 65 | 0 | 0
2022-06-23 23:00 | 6 | 4 | 24 | 0 | 57 | Cooling | 78 | 80 | 0 | 0 | 0 | 0 | 70 | 67 | 48 | 48 | 64 | 65 | 57 | 62 | 63 | 0 | 0
2022-06-24 | 6 | 5 | 1 | 0 | 56 | Cooling | 78 | 80 | 0 | 0 | 0 | 0 | 68 | 65 | 46 | 48 | 61 | 67 | 56 | 61 | 61 | 0 | 0
2022-06-24 01:00 | 6 | 5 | 2 | 0 | 55 | Cooling | 78 | 80 | 0 | 0 | 0 | 0 | 66 | 63 | 47 | 48 | 62 | 65 | 55 | 60 | 58 | 0 | 0
2022-06-24 02:00 | 6 | 5 | 3 | 0 | 54 | Cooling | 78 | 80 | 0 | 0 | 0 | 0 | 65 | 63 | 48 | 48 | 59 | 64 | 54 | 58 | 57 | 0 | 0
2022-06-24 03:00 | 6 | 5 | 4 | 0 | 53 | Cooling | 78 | 80 | 0 | 0 | 0 | 0 | 63 | 62 | 49 | 48 | 58 | 64 | 53 | 59 | 57 | 0 | 0
2022-06-24 04:00 | 6 | 5 | 5 | 0 | 52 | Cooling | 78 | 80 | 0 | 0 | 0 | 0 | 62 | 60 | 50 | 49 | 58 | 63 | 52 | 57 | 57 | 0 | 0
2022-06-24 05:00 | 6 | 5 | 6 | 0 | 52 | Cooling | 78 | 80 | 0 | 0 | 0 | 0 | 63 | 60 | 52 | 49 | 60 | 66 | 52 | 58 | 59 | 0 | 0
2022-06-24 06:00 | 6 | 5 | 7 | 0 | 53 | Cooling | 78 | 80 | 0 | 0 | 0 | 0 | 67 | 60 | 53 | 50 | 67 | 69 | 53 | 59 | 63 | 0 | 0
2022-06-24 07:00 | 6 | 5 | 8 | 0 | 57 | Cooling | 72 | 77 | 0 | 0 | 0 | 0 | 73 | 60 | 58 | 52 | 69 | 71 | 57 | 62 | 70 | 0 | 0
2022-06-24 08:00 | 6 | 5 | 9 | 0 | 64 | Cooling | 72 | 77 | 0 | 0 | 0 | 0 | 77 | 61 | 62 | 54 | 72 | 74 | 64 | 65 | 72 | 0 | 0
2022-06-24 09:00 | 6 | 5 | 10 | 0 | 65 | Cooling | 72 | 77 | 0 | 0 | 0 | 0 | 78 | 61 | 67 | 56 | 75 | 77 | 65 | 69 | 76 | 0 | 0
2022-06-24 10:00 | 6 | 5 | 11 | 0 | 66 | Cooling | 72 | 77 | 0 | 0 | 0 | 0 | 83 | 62 | 69 | 57 | 78 | 80 | 66 | 75 | 78 | 0 | 0
2022-06-24 11:00 | 6 | 5 | 12 | 0 | 69 | Cooling | 72 | 77 | 0 | 0 | 0 | 0 | 85 | 63 | 70 | 57 | 80 | 81 | 69 | 79 | 79 | 0 | 0
2022-06-24 12:00 | 6 | 5 | 13 | 0 | 70 | Cooling | 72 | 77 | 0 | 0 | 0 | 0 | 87 | 63 | 72 | 58 | 81 | 83 | 70 | 81 | 81 | 0 | 0
2022-06-24 13:00 | 6 | 5 | 14 | 0 | 73 | Cooling | 72 | 77 | 1 | 0 | 0 | 0 | 87 | 64 | 71 | 59 | 82 | 85 | 73 | 82 | 83 | 432 | 0
2022-06-24 14:00 | 6 | 5 | 15 | 1 | 73 | Cooling | 72 | 77 | 1 | 0 | 0 | 0 | 85 | 65 | 70 | 59 | 82 | 84 | 73 | 82 | 82 | 432 | 0
2022-06-24 15:00 | 6 | 5 | 16 | 1 | 74 | Cooling | 72 | 77 | 2 | 0 | 0 | 0 | 85 | 65 | 69 | 60 | 83 | 83 | 74 | 84 | 84 | 864 | 0
2022-06-24 16:00 | 6 | 5 | 17 | 1 | 76 | Cooling | 72 | 77 | 4 | 0 | 0 | 0 | 85 | 66 | 69 | 59 | 83 | 82 | 76 | 83 | 82 | 1728 | 0
2022-06-24 17:00 | 6 | 5 | 18 | 1 | 76 | Cooling | 72 | 77 | 4 | 0 | 0 | 0 | 84 | 66 | 69 | 59 | 81 | 80 | 76 | 82 | 81 | 1728 | 0
2022-06-24 18:00 | 6 | 5 | 19 | 0 | 74 | Cooling | 78 | 80 | 0 | 0 | 0 | 0 | 84 | 65 | 69 | 58 | 80 | 79 | 74 | 80 | 79 | 0 | 0
2022-06-24 19:00 | 6 | 5 | 20 | 0 | 70 | Cooling | 78 | 80 | 0 | 0 | 0 | 0 | 80 | 63 | 68 | 57 | 79 | 76 | 70 | 74 | 77 | 0 | 0
2022-06-24 20:00 | 6 | 5 | 21 | 0 | 72 | Cooling | 78 | 80 | 0 | 0 | 0 | 0 | 78 | 63 | 66 | 56 | 77 | 75 | 72 | 70 | 72 | 0 | 0
2022-06-24 21:00 | 6 | 5 | 22 | 0 | 67 | Cooling | 78 | 80 | 0 | 0 | 0 | 0 | 76 | 64 | 65 | 55 | 76 | 74 | 67 | 69 | 70 | 0 | 0
2022-06-24 22:00 | 6 | 5 | 23 | 0 | 67 | Cooling | 78 | 80 | 0 | 0 | 0 | 0 | 74 | 64 | 65 | 52 | 75 | 74 | 67 | 68 | 67 | 0 | 0
2022-06-24 23:00 | 6 | 5 | 24 | 0 | 62 | Cooling | 78 | 80 | 0 | 0 | 0 | 0 | 73 | 64 | 65 | 48 | 73 | 73 | 62 | 66 | 63 | 0 | 0
2022-06-25 | 6 | 6 | 1 | 0 | 63 | Cooling | 78 | 80 | 0 | 0 | 0 | 0 | 72 | 64 | 65 | 45 | 71 | 73 | 63 | 65 | 64 | 0 | 0
2022-06-25 01:00 | 6 | 6 | 2 | 0 | 61 | Cooling | 78 | 80 | 0 | 0 | 0 | 0 | 70 | 63 | 65 | 43 | 71 | 74 | 61 | 64 | 63 | 0 | 0
2022-06-25 02:00 | 6 | 6 | 3 | 0 | 60 | Cooling | 78 | 80 | 0 | 0 | 0 | 0 | 69 | 64 | 66 | 42 | 70 | 71 | 60 | 63 | 63 | 0 | 0
2022-06-25 03:00 | 6 | 6 | 4 | 0 | 59 | Cooling | 78 | 80 | 0 | 0 | 0 | 0 | 67 | 64 | 66 | 40 | 69 | 73 | 59 | 61 | 62 | 0 | 0
2022-06-25 04:00 | 6 | 6 | 5 | 0 | 58 | Cooling | 78 | 80 | 0 | 0 | 0 | 0 | 65 | 64 | 65 | 45 | 70 | 72 | 58 | 61 | 63 | 0 | 0
2022-06-25 05:00 | 6 | 6 | 6 | 0 | 59 | Cooling | 78 | 80 | 0 | 0 | 0 | 0 | 67 | 65 | 65 | 49 | 71 | 73 | 59 | 63 | 65 | 0 | 0
2022-06-25 06:00 | 6 | 6 | 7 | 0 | 61 | Cooling | 78 | 80 | 0 | 0 | 0 | 0 | 71 | 66 | 64 | 54 | 74 | 75 | 61 | 65 | 66 | 0 | 0
2022-06-25 07:00 | 6 | 6 | 8 | 0 | 63 | Cooling | 78 | 80 | 0 | 0 | 0 | 0 | 74 | 69 | 65 | 56 | 75 | 77 | 63 | 71 | 68 | 0 | 0
2022-06-25 08:00 | 6 | 6 | 9 | 0 | 68 | Cooling | 78 | 80 | 0 | 0 | 0 | 0 | 78 | 70 | 66 | 59 | 77 | 79 | 68 | 74 | 70 | 0 | 0
2022-06-25 09:00 | 6 | 6 | 10 | 0 | 72 | Cooling | 78 | 80 | 0 | 0 | 0 | 0 | 82 | 71 | 67 | 61 | 78 | 81 | 72 | 79 | 71 | 0 | 0
2022-06-25 10:00 | 6 | 6 | 11 | 0 | 75 | Cooling | 78 | 80 | 0 | 0 | 0 | 0 | 85 | 73 | 67 | 62 | 80 | 84 | 75 | 81 | 73 | 0 | 0
2022-06-25 11:00 | 6 | 6 | 12 | 0 | 76 | Cooling | 78 | 80 | 0 | 0 | 0 | 0 | 86 | 70 | 68 | 63 | 84 | 85 | 76 | 84 | 77 | 0 | 0
2022-06-25 12:00 | 6 | 6 | 13 | 0 | 77 | Cooling | 78 | 80 | 0 | 0 | 0 | 0 | 88 | 73 | 68 | 64 | 87 | 87 | 77 | 84 | 80 | 0 | 0
2022-06-25 13:00 | 6 | 6 | 14 | 0 | 78 | Cooling | 78 | 80 | 0 | 0 | 0 | 0 | 88 | 70 | 70 | 65 | 87 | 88 | 78 | 86 | 83 | 0 | 0
2022-06-25 14:00 | 6 | 6 | 15 | 0 | 77 | Cooling | 78 | 80 | 0 | 0 | 0 | 0 | 88 | 75 | 71 | 66 | 88 | 89 | 77 | 87 | 83 | 0 | 0
2022-06-25 15:00 | 6 | 6 | 16 | 0 | 77 | Cooling | 78 | 80 | 0 | 0 | 0 | 0 | 86 | 76 | 73 | 67 | 85 | 89 | 77 | 83 | 84 | 0 | 0
2022-06-25 16:00 | 6 | 6 | 17 | 0 | 78 | Cooling | 78 | 80 | 0 | 0 | 0 | 0 | 86 | 75 | 71 | 66 | 68 | 88 | 78 | 81 | 84 | 0 | 0
2022-06-25 17:00 | 6 | 6 | 18 | 0 | 77 | Cooling | 78 | 80 | 0 | 0 | 0 | 0 | 84 | 72 | 68 | 65 | 64 | 85 | 77 | 80 | 83 | 0 | 0
2022-06-25 18:00 | 6 | 6 | 19 | 0 | 77 | Cooling | 78 | 80 | 0 | 0 | 0 | 0 | 82 | 68 | 66 | 64 | 66 | 67 | 77 | 80 | 81 | 0 | 0
2022-06-25 19:00 | 6 | 6 | 20 | 0 | 74 | Cooling | 78 | 80 | 0 | 0 | 0 | 0 | 80 | 66 | 63 | 60 | 67 | 68 | 74 | 78 | 80 | 0 | 0
2022-06-25 20:00 | 6 | 6 | 21 | 0 | 70 | Cooling | 78 | 80 | 0 | 0 | 0 | 0 | 78 | 64 | 59 | 56 | 66 | 68 | 70 | 76 | 78 | 0 | 0
2022-06-25 21:00 | 6 | 6 | 22 | 0 | 68 | Cooling | 78 | 80 | 0 | 0 | 0 | 0 | 75 | 63 | 56 | 52 | 66 | 68 | 68 | 74 | 75 | 0 | 0
2022-06-25 22:00 | 6 | 6 | 23 | 0 | 66 | Cooling | 78 | 80 | 0 | 0 | 0 | 0 | 73 | 63 | 54 | 51 | 65 | 67 | 66 | 71 | 75 | 0 | 0
2022-06-25 23:00 | 6 | 6 | 24 | 0 | 64 | Cooling | 78 | 80 | 0 | 0 | 0 | 0 | 72 | 62 | 52 | 50 | 65 | 64 | 64 | 70 | 72 | 0 | 0
2022-06-26 | 6 | 7 | 1 | 0 | 62 | Cooling | 78 | 80 | 0 | 0 | 0 | 0 | 70 | 61 | 50 | 49 | 65 | 64 | 62 | 67 | 70 | 0 | 0
2022-06-26 01:00 | 6 | 7 | 2 | 0 | 62 | Cooling | 78 | 80 | 0 | 0 | 0 | 0 | 67 | 59 | 48 | 50 | 65 | 64 | 62 | 64 | 70 | 0 | 0
2022-06-26 02:00 | 6 | 7 | 3 | 0 | 60 | Cooling | 78 | 80 | 0 | 0 | 0 | 0 | 67 | 59 | 47 | 52 | 65 | 65 | 60 | 62 | 70 | 0 | 0
2022-06-26 03:00 | 6 | 7 | 4 | 0 | 60 | Cooling | 78 | 80 | 0 | 0 | 0 | 0 | 64 | 59 | 45 | 53 | 62 | 64 | 60 | 62 | 68 | 0 | 0
2022-06-26 04:00 | 6 | 7 | 5 | 0 | 60 | Cooling | 78 | 80 | 0 | 0 | 0 | 0 | 63 | 59 | 46 | 54 | 61 | 64 | 60 | 62 | 69 | 0 | 0
2022-06-26 05:00 | 6 | 7 | 6 | 0 | 61 | Cooling | 78 | 80 | 0 | 0 | 0 | 0 | 63 | 60 | 48 | 56 | 61 | 65 | 61 | 64 | 69 | 0 | 0
2022-06-26 06:00 | 6 | 7 | 7 | 0 | 65 | Cooling | 78 | 80 | 0 | 0 | 0 | 0 | 67 | 63 | 49 | 57 | 62 | 65 | 65 | 66 | 72 | 0 | 0
2022-06-26 07:00 | 6 | 7 | 8 | 0 | 69 | Cooling | 78 | 80 | 0 | 0 | 0 | 0 | 71 | 67 | 52 | 61 | 64 | 64 | 69 | 68 | 75 | 0 | 0
2022-06-26 08:00 | 6 | 7 | 9 | 0 | 73 | Cooling | 78 | 80 | 0 | 0 | 0 | 0 | 74 | 70 | 54 | 66 | 66 | 66 | 73 | 67 | 80 | 0 | 0
2022-06-26 09:00 | 6 | 7 | 10 | 0 | 76 | Cooling | 78 | 80 | 0 | 0 | 0 | 0 | 78 | 73 | 57 | 70 | 69 | 66 | 76 | 67 | 84 | 0 | 0
2022-06-26 10:00 | 6 | 7 | 11 | 0 | 78 | Cooling | 78 | 80 | 0 | 0 | 0 | 0 | 80 | 75 | 58 | 71 | 68 | 70 | 78 | 66 | 86 | 0 | 0
2022-06-26 11:00 | 6 | 7 | 12 | 0 | 80 | Cooling | 78 | 80 | 2 | 0 | 0 | 0 | 82 | 76 | 60 | 72 | 71 | 70 | 80 | 67 | 87 | 864 | 0
2022-06-26 12:00 | 6 | 7 | 13 | 0 | 80 | Cooling | 78 | 80 | 2 | 0 | 0 | 0 | 84 | 78 | 61 | 73 | 72 | 72 | 80 | 67 | 89 | 864 | 0
2022-06-26 13:00 | 6 | 7 | 14 | 0 | 83 | Cooling | 78 | 80 | 5 | 3 | 0 | 0 | 85 | 77 | 61 | 72 | 72 | 71 | 83 | 68 | 91 | 2160 | 1296
2022-06-26 14:00 | 6 | 7 | 15 | 0 | 82 | Cooling | 78 | 80 | 4 | 2 | 0 | 0 | 88 | 80 | 61 | 72 | 73 | 70 | 82 | 68 | 90 | 1728 | 864
2022-06-26 15:00 | 6 | 7 | 16 | 0 | 83 | Cooling | 78 | 80 | 5 | 3 | 0 | 0 | 86 | 79 | 61 | 71 | 72 | 71 | 83 | 68 | 91 | 2160 | 1296
2022-06-26 16:00 | 6 | 7 | 17 | 0 | 83 | Cooling | 78 | 80 | 5 | 3 | 0 | 0 | 86 | 79 | 60 | 70 | 70 | 71 | 83 | 69 | 90 | 2160 | 1296
2022-06-26 17:00 | 6 | 7 | 18 | 0 | 83 | Cooling | 78 | 80 | 5 | 3 | 0 | 0 | 84 | 77 | 59 | 69 | 69 | 70 | 83 | 68 | 89 | 2160 | 1296
2022-06-26 18:00 | 6 | 7 | 19 | 0 | 82 | Cooling | 78 | 80 | 4 | 2 | 0 | 0 | 81 | 73 | 58 | 68 | 70 | 69 | 82 | 68 | 84 | 1728 | 864
2022-06-26 19:00 | 6 | 7 | 20 | 0 | 78 | Cooling | 78 | 80 | 0 | 0 | 0 | 0 | 78 | 71 | 55 | 64 | 66 | 68 | 78 | 67 | 80 | 0 | 0
2022-06-26 20:00 | 6 | 7 | 21 | 0 | 79 | Cooling | 78 | 80 | 1 | 0 | 0 | 0 | 76 | 70 | 53 | 60 | 63 | 67 | 79 | 67 | 76 | 432 | 0
2022-06-26 21:00 | 6 | 7 | 22 | 0 | 75 | Cooling | 78 | 80 | 0 | 0 | 0 | 0 | 75 | 70 | 50 | 56 | 58 | 66 | 75 | 66 | 75 | 0 | 0
2022-06-26 22:00 | 6 | 7 | 23 | 0 | 73 | Cooling | 78 | 80 | 0 | 0 | 0 | 0 | 73 | 68 | 47 | 57 | 59 | 61 | 73 | 66 | 71 | 0 | 0
2022-06-26 23:00 | 6 | 7 | 24 | 0 | 71 | Cooling | 78 | 80 | 0 | 0 | 0 | 0 | 71 | 68 | 45 | 58 | 57 | 61 | 71 | 66 | 70 | 0 | 0
2022-06-27 | 6 | 1 | 1 | 0 | 68 | Cooling | 78 | 80 | 0 | 0 | 0 | 0 | 71 | 68 | 42 | 59 | 59 | 58 | 68 | 66 | 69 | 0 | 0
2022-06-27 01:00 | 6 | 1 | 2 | 0 | 68 | Cooling | 78 | 80 | 0 | 0 | 0 | 0 | 68 | 67 | 43 | 59 | 55 | 58 | 68 | 66 | 67 | 0 | 0
2022-06-27 02:00 | 6 | 1 | 3 | 0 | 66 | Cooling | 78 | 80 | 0 | 0 | 0 | 0 | 67 | 67 | 43 | 59 | 55 | 56 | 66 | 66 | 66 | 0 | 0
2022-06-27 03:00 | 6 | 1 | 4 | 0 | 65 | Cooling | 78 | 80 | 0 | 0 | 0 | 0 | 67 | 67 | 44 | 59 | 54 | 54 | 65 | 65 | 66 | 0 | 0
2022-06-27 04:00 | 6 | 1 | 5 | 0 | 63 | Cooling | 78 | 80 | 0 | 0 | 0 | 0 | 66 | 67 | 47 | 60 | 55 | 54 | 63 | 65 | 66 | 0 | 0
2022-06-27 05:00 | 6 | 1 | 6 | 0 | 64 | Cooling | 78 | 80 | 0 | 0 | 0 | 0 | 69 | 67 | 49 | 61 | 58 | 59 | 64 | 66 | 67 | 0 | 0
2022-06-27 06:00 | 6 | 1 | 7 | 0 | 67 | Cooling | 78 | 80 | 0 | 0 | 0 | 0 | 72 | 67 | 52 | 62 | 62 | 63 | 67 | 67 | 72 | 0 | 0
2022-06-27 07:00 | 6 | 1 | 8 | 0 | 73 | Cooling | 72 | 77 | 1 | 0 | 0 | 0 | 76 | 66 | 56 | 66 | 66 | 67 | 73 | 68 | 78 | 432 | 0
2022-06-27 08:00 | 6 | 1 | 9 | 0 | 77 | Cooling | 72 | 77 | 5 | 0 | 0 | 0 | 80 | 69 | 60 | 69 | 69 | 70 | 77 | 70 | 81 | 2160 | 0
2022-06-27 09:00 | 6 | 1 | 10 | 0 | 79 | Cooling | 72 | 77 | 7 | 2 | 0 | 0 | 84 | 69 | 64 | 73 | 71 | 72 | 79 | 74 | 83 | 3024 | 864
2022-06-27 10:00 | 6 | 1 | 11 | 0 | 81 | Cooling | 72 | 77 | 9 | 4 | 0 | 0 | 87 | 71 | 65 | 74 | 74 | 75 | 81 | 76 | 86 | 3888 | 1728
2022-06-27 11:00 | 6 | 1 | 12 | 0 | 84 | Cooling | 72 | 77 | 12 | 7 | 0 | 0 | 89 | 74 | 67 | 74 | 76 | 75 | 84 | 79 | 86 | 5184 | 3024
2022-06-27 12:00 | 6 | 1 | 13 | 0 | 85 | Cooling | 72 | 77 | 13 | 8 | 0 | 0 | 91 | 72 | 68 | 75 | 75 | 76 | 85 | 80 | 87 | 5616 | 3456
2022-06-27 13:00 | 6 | 1 | 14 | 0 | 86 | Cooling | 72 | 77 | 14 | 9 | 0 | 0 | 92 | 70 | 68 | 75 | 75 | 78 | 86 | 81 | 89 | 6048 | 3888
2022-06-27 14:00 | 6 | 1 | 15 | 1 | 85 | Cooling | 72 | 77 | 13 | 8 | 0 | 0 | 90 | 65 | 68 | 75 | 77 | 78 | 85 | 78 | 87 | 5616 | 3456
2022-06-27 15:00 | 6 | 1 | 16 | 1 | 85 | Cooling | 72 | 77 | 13 | 8 | 0 | 0 | 89 | 66 | 68 | 75 | 77 | 78 | 85 | 79 | 86 | 5616 | 3456
2022-06-27 16:00 | 6 | 1 | 17 | 1 | 84 | Cooling | 72 | 77 | 12 | 7 | 0 | 0 | 90 | 65 | 67 | 72 | 77 | 76 | 84 | 79 | 86 | 5184 | 3024
2022-06-27 17:00 | 6 | 1 | 18 | 1 | 84 | Cooling | 72 | 77 | 12 | 7 | 0 | 0 | 87 | 64 | 67 | 69 | 77 | 77 | 84 | 78 | 85 | 5184 | 3024
2022-06-27 18:00 | 6 | 1 | 19 | 0 | 82 | Cooling | 78 | 80 | 4 | 2 | 0 | 0 | 83 | 64 | 66 | 66 | 74 | 75 | 82 | 76 | 84 | 1728 | 864
2022-06-27 19:00 | 6 | 1 | 20 | 0 | 80 | Cooling | 78 | 80 | 2 | 0 | 0 | 0 | 80 | 64 | 61 | 65 | 67 | 71 | 80 | 68 | 83 | 864 | 0
2022-06-27 20:00 | 6 | 1 | 21 | 0 | 76 | Cooling | 78 | 80 | 0 | 0 | 0 | 0 | 77 | 65 | 57 | 65 | 66 | 67 | 76 | 62 | 81 | 0 | 0
2022-06-27 21:00 | 6 | 1 | 22 | 0 | 74 | Cooling | 78 | 80 | 0 | 0 | 0 | 0 | 73 | 65 | 52 | 64 | 66 | 65 | 74 | 61 | 79 | 0 | 0
2022-06-27 22:00 | 6 | 1 | 23 | 0 | 74 | Cooling | 78 | 80 | 0 | 0 | 0 | 0 | 72 | 65 | 51 | 63 | 60 | 64 | 74 | 59 | 74 | 0 | 0
2022-06-27 23:00 | 6 | 1 | 24 | 0 | 73 | Cooling | 78 | 80 | 0 | 0 | 0 | 0 | 70 | 64 | 50 | 63 | 59 | 62 | 73 | 59 | 73 | 0 | 0
2022-06-28 | 6 | 2 | 1 | 0 | 69 | Cooling | 78 | 80 | 0 | 0 | 0 | 0 | 69 | 63 | 49 | 62 | 60 | 64 | 69 | 58 | 73 | 0 | 0
2022-06-28 01:00 | 6 | 2 | 2 | 0 | 68 | Cooling | 78 | 80 | 0 | 0 | 0 | 0 | 66 | 63 | 49 | 62 | 57 | 60 | 68 | 57 | 73 | 0 | 0
2022-06-28 02:00 | 6 | 2 | 3 | 0 | 68 | Cooling | 78 | 80 | 0 | 0 | 0 | 0 | 64 | 62 | 49 | 61 | 56 | 60 | 68 | 56 | 73 | 0 | 0
2022-06-28 03:00 | 6 | 2 | 4 | 0 | 67 | Cooling | 78 | 80 | 0 | 0 | 0 | 0 | 63 | 60 | 49 | 61 | 54 | 58 | 67 | 55 | 73 | 0 | 0
2022-06-28 04:00 | 6 | 2 | 5 | 0 | 67 | Cooling | 78 | 80 | 0 | 0 | 0 | 0 | 62 | 60 | 51 | 61 | 54 | 58 | 67 | 54 | 73 | 0 | 0
2022-06-28 05:00 | 6 | 2 | 6 | 0 | 67 | Cooling | 78 | 80 | 0 | 0 | 0 | 0 | 63 | 60 | 53 | 61 | 56 | 62 | 67 | 55 | 74 | 0 | 0
2022-06-28 06:00 | 6 | 2 | 7 | 0 | 71 | Cooling | 78 | 80 | 0 | 0 | 0 | 0 | 65 | 60 | 55 | 61 | 60 | 67 | 71 | 58 | 78 | 0 | 0
2022-06-28 07:00 | 6 | 2 | 8 | 0 | 76 | Cooling | 72 | 77 | 4 | 0 | 0 | 0 | 66 | 60 | 59 | 64 | 65 | 71 | 76 | 61 | 79 | 1728 | 0
2022-06-28 08:00 | 6 | 2 | 9 | 0 | 78 | Cooling | 72 | 77 | 6 | 1 | 0 | 0 | 70 | 61 | 64 | 67 | 71 | 75 | 78 | 63 | 77 | 2592 | 432
2022-06-28 09:00 | 6 | 2 | 10 | 0 | 81 | Cooling | 72 | 77 | 9 | 4 | 0 | 0 | 73 | 63 | 68 | 70 | 74 | 77 | 81 | 65 | 80 | 3888 | 1728
2022-06-28 10:00 | 6 | 2 | 11 | 0 | 83 | Cooling | 72 | 77 | 11 | 6 | 0 | 0 | 75 | 64 | 70 | 69 | 76 | 79 | 83 | 66 | 82 | 4752 | 2592
2022-06-28 11:00 | 6 | 2 | 12 | 0 | 84 | Cooling | 72 | 77 | 12 | 7 | 0 | 0 | 77 | 66 | 71 | 69 | 77 | 80 | 84 | 69 | 82 | 5184 | 3024
2022-06-28 12:00 | 6 | 2 | 13 | 0 | 85 | Cooling | 72 | 77 | 13 | 8 | 0 | 0 | 80 | 69 | 73 | 68 | 77 | 81 | 85 | 70 | 81 | 5616 | 3456
2022-06-28 13:00 | 6 | 2 | 14 | 0 | 86 | Cooling | 72 | 77 | 14 | 9 | 0 | 0 | 80 | 70 | 74 | 69 | 79 | 82 | 86 | 72 | 81 | 6048 | 3888
2022-06-28 14:00 | 6 | 2 | 15 | 1 | 87 | Cooling | 72 | 77 | 15 | 10 | 0 | 0 | 81 | 70 | 74 | 71 | 79 | 82 | 87 | 69 | 77 | 6480 | 4320
2022-06-28 15:00 | 6 | 2 | 16 | 1 | 86 | Cooling | 72 | 77 | 14 | 9 | 0 | 0 | 81 | 71 | 75 | 72 | 80 | 82 | 86 | 72 | 75 | 6048 | 3888
2022-06-28 16:00 | 6 | 2 | 17 | 1 | 86 | Cooling | 72 | 77 | 14 | 9 | 0 | 0 | 81 | 72 | 74 | 70 | 80 | 81 | 86 | 71 | 75 | 6048 | 3888
2022-06-28 17:00 | 6 | 2 | 18 | 1 | 85 | Cooling | 72 | 77 | 13 | 8 | 0 | 0 | 80 | 71 | 72 | 69 | 80 | 80 | 85 | 72 | 76 | 5616 | 3456
2022-06-28 18:00 | 6 | 2 | 19 | 0 | 82 | Cooling | 78 | 80 | 4 | 2 | 0 | 0 | 80 | 69 | 71 | 67 | 76 | 76 | 82 | 70 | 74 | 1728 | 864
2022-06-28 19:00 | 6 | 2 | 20 | 0 | 79 | Cooling | 78 | 80 | 1 | 0 | 0 | 0 | 79 | 67 | 66 | 64 | 70 | 72 | 79 | 68 | 73 | 432 | 0
2022-06-28 20:00 | 6 | 2 | 21 | 0 | 76 | Cooling | 78 | 80 | 0 | 0 | 0 | 0 | 76 | 65 | 62 | 62 | 70 | 69 | 76 | 63 | 73 | 0 | 0
2022-06-28 21:00 | 6 | 2 | 22 | 0 | 74 | Cooling | 78 | 80 | 0 | 0 | 0 | 0 | 76 | 64 | 57 | 59 | 66 | 66 | 74 | 64 | 73 | 0 | 0
2022-06-28 22:00 | 6 | 2 | 23 | 0 | 74 | Cooling | 78 | 80 | 0 | 0 | 0 | 0 | 74 | 64 | 57 | 58 | 62 | 68 | 74 | 63 | 73 | 0 | 0
2022-06-28 23:00 | 6 | 2 | 24 | 0 | 72 | Cooling | 78 | 80 | 0 | 0 | 0 | 0 | 69 | 64 | 57 | 57 | 60 | 63 | 72 | 62 | 73 | 0 | 0
2022-06-29 | 6 | 3 | 1 | 0 | 70 | Cooling | 78 | 80 | 0 | 0 | 0 | 0 | 66 | 63 | 57 | 56 | 60 | 63 | 70 | 61 | 73 | 0 | 0
2022-06-29 01:00 | 6 | 3 | 2 | 0 | 68 | Cooling | 78 | 80 | 0 | 0 | 0 | 0 | 65 | 62 | 57 | 56 | 59 | 58 | 68 | 61 | 72 | 0 | 0
2022-06-29 02:00 | 6 | 3 | 3 | 0 | 67 | Cooling | 78 | 80 | 0 | 0 | 0 | 0 | 65 | 63 | 58 | 57 | 57 | 61 | 67 | 59 | 73 | 0 | 0
2022-06-29 03:00 | 6 | 3 | 4 | 0 | 66 | Cooling | 78 | 80 | 0 | 0 | 0 | 0 | 65 | 63 | 58 | 57 | 56 | 57 | 66 | 57 | 72 | 0 | 0
2022-06-29 04:00 | 6 | 3 | 5 | 0 | 64 | Cooling | 78 | 80 | 0 | 0 | 0 | 0 | 64 | 64 | 59 | 59 | 56 | 60 | 64 | 58 | 72 | 0 | 0
2022-06-29 05:00 | 6 | 3 | 6 | 0 | 65 | Cooling | 78 | 80 | 0 | 0 | 0 | 0 | 64 | 65 | 61 | 62 | 58 | 64 | 65 | 63 | 73 | 0 | 0
2022-06-29 06:00 | 6 | 3 | 7 | 0 | 70 | Cooling | 78 | 80 | 0 | 0 | 0 | 0 | 66 | 68 | 62 | 64 | 66 | 68 | 70 | 64 | 74 | 0 | 0
2022-06-29 07:00 | 6 | 3 | 8 | 0 | 74 | Cooling | 72 | 77 | 2 | 0 | 0 | 0 | 69 | 71 | 65 | 66 | 70 | 72 | 74 | 68 | 74 | 864 | 0
2022-06-29 08:00 | 6 | 3 | 9 | 0 | 79 | Cooling | 72 | 77 | 7 | 2 | 0 | 0 | 70 | 72 | 67 | 69 | 71 | 76 | 79 | 73 | 74 | 3024 | 864
2022-06-29 09:00 | 6 | 3 | 10 | 0 | 83 | Cooling | 72 | 77 | 11 | 6 | 0 | 0 | 73 | 75 | 70 | 71 | 78 | 79 | 83 | 75 | 76 | 4752 | 2592
2022-06-29 10:00 | 6 | 3 | 11 | 0 | 84 | Cooling | 72 | 77 | 12 | 7 | 0 | 0 | 75 | 75 | 73 | 68 | 78 | 82 | 84 | 78 | 78 | 5184 | 3024
2022-06-29 11:00 | 6 | 3 | 12 | 0 | 85 | Cooling | 72 | 77 | 13 | 8 | 0 | 0 | 77 | 76 | 76 | 65 | 80 | 83 | 85 | 81 | 82 | 5616 | 3456
2022-06-29 12:00 | 6 | 3 | 13 | 0 | 86 | Cooling | 72 | 77 | 14 | 9 | 0 | 0 | 80 | 76 | 79 | 62 | 82 | 84 | 86 | 82 | 84 | 6048 | 3888
2022-06-29 13:00 | 6 | 3 | 14 | 0 | 86 | Cooling | 72 | 77 | 14 | 9 | 0 | 0 | 82 | 80 | 80 | 64 | 83 | 84 | 86 | 84 | 74 | 6048 | 3888
2022-06-29 14:00 | 6 | 3 | 15 | 1 | 87 | Cooling | 72 | 77 | 15 | 10 | 0 | 0 | 85 | 75 | 80 | 67 | 82 | 84 | 87 | 83 | 76 | 6480 | 4320
2022-06-29 15:00 | 6 | 3 | 16 | 1 | 86 | Cooling | 72 | 77 | 14 | 9 | 0 | 0 | 85 | 76 | 81 | 69 | 83 | 84 | 86 | 82 | 79 | 6048 | 3888
2022-06-29 16:00 | 6 | 3 | 17 | 1 | 86 | Cooling | 72 | 77 | 14 | 9 | 0 | 0 | 85 | 77 | 79 | 68 | 83 | 82 | 86 | 80 | 80 | 6048 | 3888
2022-06-29 17:00 | 6 | 3 | 18 | 1 | 85 | Cooling | 72 | 77 | 13 | 8 | 0 | 0 | 81 | 77 | 76 | 66 | 81 | 78 | 85 | 80 | 79 | 5616 | 3456
2022-06-29 18:00 | 6 | 3 | 19 | 0 | 83 | Cooling | 78 | 80 | 5 | 3 | 0 | 0 | 80 | 75 | 74 | 65 | 78 | 76 | 83 | 77 | 77 | 2160 | 1296
2022-06-29 19:00 | 6 | 3 | 20 | 0 | 81 | Cooling | 78 | 80 | 3 | 1 | 0 | 0 | 77 | 74 | 71 | 65 | 75 | 74 | 81 | 75 | 72 | 1296 | 432
2022-06-29 20:00 | 6 | 3 | 21 | 0 | 79 | Cooling | 78 | 80 | 1 | 0 | 0 | 0 | 74 | 67 | 69 | 65 | 74 | 72 | 79 | 75 | 69 | 432 | 0
2022-06-29 21:00 | 6 | 3 | 22 | 0 | 77 | Cooling | 78 | 80 | 0 | 0 | 0 | 0 | 70 | 64 | 66 | 65 | 74 | 70 | 77 | 75 | 66 | 0 | 0
2022-06-29 22:00 | 6 | 3 | 23 | 0 | 76 | Cooling | 78 | 80 | 0 | 0 | 0 | 0 | 70 | 63 | 65 | 65 | 72 | 67 | 76 | 75 | 64 | 0 | 0
2022-06-29 23:00 | 6 | 3 | 24 | 0 | 76 | Cooling | 78 | 80 | 0 | 0 | 0 | 0 | 68 | 62 | 65 | 64 | 70 | 67 | 76 | 74 | 63 | 0 | 0
2022-06-30 | 6 | 4 | 1 | 0 | 75 | Cooling | 78 | 80 | 0 | 0 | 0 | 0 | 68 | 62 | 64 | 64 | 70 | 66 | 75 | 73 | 61 | 0 | 0
2022-06-30 01:00 | 6 | 4 | 2 | 0 | 73 | Cooling | 78 | 80 | 0 | 0 | 0 | 0 | 68 | 64 | 63 | 64 | 68 | 64 | 73 | 73 | 58 | 0 | 0
2022-06-30 02:00 | 6 | 4 | 3 | 0 | 71 | Cooling | 78 | 80 | 0 | 0 | 0 | 0 | 67 | 63 | 63 | 64 | 68 | 64 | 71 | 73 | 56 | 0 | 0
2022-06-30 03:00 | 6 | 4 | 4 | 0 | 72 | Cooling | 78 | 80 | 0 | 0 | 0 | 0 | 67 | 62 | 62 | 64 | 67 | 64 | 72 | 71 | 54 | 0 | 0
2022-06-30 04:00 | 6 | 4 | 5 | 0 | 71 | Cooling | 78 | 80 | 0 | 0 | 0 | 0 | 66 | 61 | 64 | 64 | 68 | 61 | 71 | 70 | 55 | 0 | 0
2022-06-30 05:00 | 6 | 4 | 6 | 0 | 70 | Cooling | 78 | 80 | 0 | 0 | 0 | 0 | 66 | 61 | 65 | 65 | 69 | 65 | 70 | 71 | 57 | 0 | 0
2022-06-30 06:00 | 6 | 4 | 7 | 0 | 72 | Cooling | 78 | 80 | 0 | 0 | 0 | 0 | 69 | 64 | 67 | 65 | 71 | 66 | 72 | 73 | 60 | 0 | 0
2022-06-30 07:00 | 6 | 4 | 8 | 0 | 70 | Cooling | 72 | 77 | 0 | 0 | 0 | 0 | 71 | 66 | 70 | 67 | 71 | 71 | 70 | 74 | 64 | 0 | 0
2022-06-30 08:00 | 6 | 4 | 9 | 0 | 70 | Cooling | 72 | 77 | 0 | 0 | 0 | 0 | 72 | 67 | 74 | 69 | 73 | 74 | 70 | 75 | 66 | 0 | 0
2022-06-30 09:00 | 6 | 4 | 10 | 0 | 75 | Cooling | 72 | 77 | 3 | 0 | 0 | 0 | 74 | 69 | 77 | 71 | 76 | 74 | 75 | 78 | 68 | 1296 | 0
2022-06-30 10:00 | 6 | 4 | 11 | 0 | 75 | Cooling | 72 | 77 | 3 | 0 | 0 | 0 | 71 | 68 | 79 | 71 | 78 | 78 | 75 | 79 | 72 | 1296 | 0
2022-06-30 11:00 | 6 | 4 | 12 | 0 | 80 | Cooling | 72 | 77 | 8 | 3 | 0 | 0 | 77 | 67 | 81 | 71 | 81 | 80 | 80 | 79 | 75 | 3456 | 1296
2022-06-30 12:00 | 6 | 4 | 13 | 0 | 81 | Cooling | 72 | 77 | 9 | 4 | 0 | 0 | 75 | 66 | 83 | 71 | 82 | 84 | 81 | 82 | 75 | 3888 | 1728
2022-06-30 13:00 | 6 | 4 | 14 | 0 | 82 | Cooling | 72 | 77 | 10 | 5 | 0 | 0 | 78 | 68 | 80 | 69 | 84 | 81 | 82 | 80 | 76 | 4320 | 2160
2022-06-30 14:00 | 6 | 4 | 15 | 1 | 76 | Cooling | 72 | 77 | 4 | 0 | 0 | 0 | 76 | 69 | 77 | 68 | 82 | 78 | 76 | 81 | 77 | 1728 | 0
2022-06-30 15:00 | 6 | 4 | 16 | 1 | 80 | Cooling | 72 | 77 | 8 | 3 | 0 | 0 | 75 | 68 | 74 | 66 | 81 | 79 | 80 | 81 | 77 | 3456 | 1296
2022-06-30 16:00 | 6 | 4 | 17 | 1 | 76 | Cooling | 72 | 77 | 4 | 0 | 0 | 0 | 74 | 70 | 72 | 66 | 79 | 77 | 76 | 80 | 77 | 1728 | 0
2022-06-30 17:00 | 6 | 4 | 18 | 1 | 79 | Cooling | 72 | 77 | 7 | 2 | 0 | 0 | 74 | 68 | 69 | 67 | 80 | 76 | 79 | 80 | 77 | 3024 | 864
2022-06-30 18:00 | 6 | 4 | 19 | 0 | 79 | Cooling | 78 | 80 | 1 | 0 | 0 | 0 | 73 | 67 | 67 | 67 | 77 | 72 | 79 | 79 | 75 | 432 | 0
2022-06-30 19:00 | 6 | 4 | 20 | 0 | 76 | Cooling | 78 | 80 | 0 | 0 | 0 | 0 | 70 | 66 | 66 | 65 | 73 | 69 | 76 | 77 | 72 | 0 | 0
2022-06-30 20:00 | 6 | 4 | 21 | 0 | 73 | Cooling | 78 | 80 | 0 | 0 | 0 | 0 | 69 | 65 | 64 | 63 | 72 | 69 | 73 | 74 | 72 | 0 | 0
2022-06-30 21:00 | 6 | 4 | 22 | 0 | 71 | Cooling | 78 | 80 | 0 | 0 | 0 | 0 | 69 | 63 | 64 | 64 | 72 | 68 | 71 | 72 | 69 | 0 | 0
2022-06-30 22:00 | 6 | 4 | 23 | 0 | 68 | Cooling | 78 | 80 | 0 | 0 | 0 | 0 | 69 | 62 | 63 | 64 | 71 | 66 | 68 | 70 | 67 | 0 | 0
2022-06-30 23:00 | 6 | 4 | 24 | 0 | 65 | Cooling | 78 | 80 | 0 | 0 | 0 | 0 | 69 | 60 | 62 | 65 | 71 | 65 | 65 | 67 | 64 | 0 | 0
2022-07-01 | 7 | 5 | 1 | 0 | 63 | Cooling | 78 | 80 | 0 | 0 | 0 | 0 | 69 | 59 | 61 | 65 | 71 | 63 | 63 | 65 | 62 | 0 | 0
2022-07-01 01:00 | 7 | 5 | 2 | 0 | 60 | Cooling | 78 | 80 | 0 | 0 | 0 | 0 | 68 | 57 | 60 | 66 | 71 | 62 | 60 | 63 | 59 | 0 | 0
2022-07-01 02:00 | 7 | 5 | 3 | 0 | 58 | Cooling | 78 | 80 | 0 | 0 | 0 | 0 | 68 | 56 | 60 | 66 | 70 | 60 | 58 | 61 | 56 | 0 | 0
2022-07-01 03:00 | 7 | 5 | 4 | 0 | 55 | Cooling | 78 | 80 | 0 | 0 | 0 | 0 | 68 | 54 | 59 | 67 | 70 | 59 | 55 | 59 | 54 | 0 | 0
2022-07-01 04:00 | 7 | 5 | 5 | 0 | 55 | Cooling | 78 | 80 | 0 | 0 | 0 | 0 | 67 | 51 | 59 | 69 | 69 | 59 | 55 | 56 | 53 | 0 | 0
2022-07-01 05:00 | 7 | 5 | 6 | 0 | 56 | Cooling | 78 | 80 | 0 | 0 | 0 | 0 | 68 | 54 | 60 | 70 | 69 | 61 | 56 | 58 | 54 | 0 | 0
2022-07-01 06:00 | 7 | 5 | 7 | 0 | 58 | Cooling | 78 | 80 | 0 | 0 | 0 | 0 | 71 | 56 | 60 | 70 | 70 | 68 | 58 | 62 | 59 | 0 | 0
2022-07-01 07:00 | 7 | 5 | 8 | 0 | 61 | Cooling | 72 | 77 | 0 | 0 | 0 | 0 | 72 | 59 | 61 | 73 | 75 | 72 | 61 | 65 | 64 | 0 | 0
2022-07-01 08:00 | 7 | 5 | 9 | 0 | 63 | Cooling | 72 | 77 | 0 | 0 | 0 | 0 | 76 | 64 | 62 | 75 | 79 | 74 | 63 | 69 | 68 | 0 | 0
2022-07-01 09:00 | 7 | 5 | 10 | 0 | 64 | Cooling | 72 | 77 | 0 | 0 | 0 | 0 | 78 | 66 | 63 | 78 | 81 | 78 | 64 | 72 | 73 | 0 | 0
2022-07-01 10:00 | 7 | 5 | 11 | 0 | 68 | Cooling | 72 | 77 | 0 | 0 | 0 | 0 | 80 | 67 | 66 | 78 | 84 | 81 | 68 | 74 | 74 | 0 | 0
2022-07-01 11:00 | 7 | 5 | 12 | 0 | 74 | Cooling | 72 | 77 | 2 | 0 | 0 | 0 | 81 | 69 | 69 | 80 | 83 | 81 | 74 | 76 | 75 | 864 | 0
2022-07-01 12:00 | 7 | 5 | 13 | 0 | 74 | Cooling | 72 | 77 | 2 | 0 | 0 | 0 | 75 | 70 | 72 | 81 | 84 | 77 | 74 | 78 | 76 | 864 | 0
2022-07-01 13:00 | 7 | 5 | 14 | 0 | 77 | Cooling | 72 | 77 | 5 | 0 | 0 | 0 | 67 | 71 | 68 | 82 | 84 | 79 | 77 | 80 | 76 | 2160 | 0
2022-07-01 14:00 | 7 | 5 | 15 | 1 | 76 | Cooling | 72 | 77 | 4 | 0 | 0 | 0 | 69 | 71 | 65 | 85 | 83 | 75 | 76 | 80 | 77 | 1728 | 0
2022-07-01 15:00 | 7 | 5 | 16 | 1 | 76 | Cooling | 72 | 77 | 4 | 0 | 0 | 0 | 74 | 69 | 61 | 81 | 79 | 75 | 76 | 81 | 76 | 1728 | 0
2022-07-01 16:00 | 7 | 5 | 17 | 1 | 76 | Cooling | 72 | 77 | 4 | 0 | 0 | 0 | 73 | 68 | 61 | 81 | 78 | 74 | 76 | 81 | 75 | 1728 | 0
2022-07-01 17:00 | 7 | 5 | 18 | 1 | 75 | Cooling | 72 | 77 | 3 | 0 | 0 | 0 | 71 | 66 | 61 | 80 | 76 | 72 | 75 | 80 | 73 | 1296 | 0
2022-07-01 18:00 | 7 | 5 | 19 | 0 | 73 | Cooling | 78 | 80 | 0 | 0 | 0 | 0 | 70 | 64 | 61 | 79 | 74 | 72 | 73 | 78 | 71 | 0 | 0
2022-07-01 19:00 | 7 | 5 | 20 | 0 | 71 | Cooling | 78 | 80 | 0 | 0 | 0 | 0 | 67 | 63 | 60 | 75 | 70 | 71 | 71 | 74 | 67 | 0 | 0
2022-07-01 20:00 | 7 | 5 | 21 | 0 | 70 | Cooling | 78 | 80 | 0 | 0 | 0 | 0 | 65 | 61 | 60 | 74 | 70 | 71 | 70 | 72 | 65 | 0 | 0
2022-07-01 21:00 | 7 | 5 | 22 | 0 | 70 | Cooling | 78 | 80 | 0 | 0 | 0 | 0 | 64 | 60 | 59 | 73 | 69 | 70 | 70 | 68 | 62 | 0 | 0
2022-07-01 22:00 | 7 | 5 | 23 | 0 | 69 | Cooling | 78 | 80 | 0 | 0 | 0 | 0 | 64 | 59 | 59 | 73 | 67 | 69 | 69 | 64 | 59 | 0 | 0
2022-07-01 23:00 | 7 | 5 | 24 | 0 | 69 | Cooling | 78 | 80 | 0 | 0 | 0 | 0 | 63 | 58 | 58 | 72 | 66 | 67 | 69 | 63 | 56 | 0 | 0
2022-07-02 | 7 | 6 | 1 | 0 | 68 | Cooling | 78 | 80 | 0 | 0 | 0 | 0 | 62 | 57 | 58 | 72 | 67 | 67 | 68 | 64 | 56 | 0 | 0
2022-07-02 01:00 | 7 | 6 | 2 | 0 | 69 | Cooling | 78 | 80 | 0 | 0 | 0 | 0 | 62 | 50 | 58 | 71 | 66 | 66 | 69 | 62 | 55 | 0 | 0
2022-07-02 02:00 | 7 | 6 | 3 | 0 | 67 | Cooling | 78 | 80 | 0 | 0 | 0 | 0 | 62 | 49 | 58 | 70 | 66 | 66 | 67 | 63 | 54 | 0 | 0
2022-07-02 03:00 | 7 | 6 | 4 | 0 | 67 | Cooling | 78 | 80 | 0 | 0 | 0 | 0 | 62 | 51 | 58 | 70 | 64 | 67 | 67 | 64 | 53 | 0 | 0
2022-07-02 04:00 | 7 | 6 | 5 | 0 | 67 | Cooling | 78 | 80 | 0 | 0 | 0 | 0 | 62 | 49 | 59 | 67 | 64 | 67 | 67 | 63 | 54 | 0 | 0
2022-07-02 05:00 | 7 | 6 | 6 | 0 | 67 | Cooling | 78 | 80 | 0 | 0 | 0 | 0 | 64 | 52 | 59 | 67 | 66 | 68 | 67 | 65 | 55 | 0 | 0
2022-07-02 06:00 | 7 | 6 | 7 | 0 | 66 | Cooling | 78 | 80 | 0 | 0 | 0 | 0 | 66 | 56 | 60 | 70 | 68 | 69 | 66 | 67 | 57 | 0 | 0
2022-07-02 07:00 | 7 | 6 | 8 | 0 | 69 | Cooling | 78 | 80 | 0 | 0 | 0 | 0 | 70 | 60 | 60 | 73 | 70 | 70 | 69 | 69 | 61 | 0 | 0
2022-07-02 08:00 | 7 | 6 | 9 | 0 | 70 | Cooling | 78 | 80 | 0 | 0 | 0 | 0 | 71 | 64 | 59 | 76 | 73 | 71 | 70 | 70 | 64 | 0 | 0
2022-07-02 09:00 | 7 | 6 | 10 | 0 | 71 | Cooling | 78 | 80 | 0 | 0 | 0 | 0 | 74 | 67 | 59 | 76 | 76 | 73 | 71 | 69 | 68 | 0 | 0
2022-07-02 10:00 | 7 | 6 | 11 | 0 | 70 | Cooling | 78 | 80 | 0 | 0 | 0 | 0 | 71 | 68 | 59 | 78 | 79 | 73 | 70 | 70 | 70 | 0 | 0
2022-07-02 11:00 | 7 | 6 | 12 | 0 | 71 | Cooling | 78 | 80 | 0 | 0 | 0 | 0 | 75 | 69 | 58 | 79 | 79 | 77 | 71 | 65 | 71 | 0 | 0
2022-07-02 12:00 | 7 | 6 | 13 | 0 | 74 | Cooling | 78 | 80 | 0 | 0 | 0 | 0 | 76 | 70 | 58 | 77 | 79 | 79 | 74 | 64 | 71 | 0 | 0
2022-07-02 13:00 | 7 | 6 | 14 | 0 | 74 | Cooling | 78 | 80 | 0 | 0 | 0 | 0 | 76 | 71 | 58 | 76 | 79 | 80 | 74 | 65 | 70 | 0 | 0
2022-07-02 14:00 | 7 | 6 | 15 | 0 | 74 | Cooling | 78 | 80 | 0 | 0 | 0 | 0 | 79 | 71 | 59 | 74 | 83 | 81 | 74 | 66 | 69 | 0 | 0
2022-07-02 15:00 | 7 | 6 | 16 | 0 | 74 | Cooling | 78 | 80 | 0 | 0 | 0 | 0 | 77 | 71 | 59 | 76 | 83 | 82 | 74 | 68 | 68 | 0 | 0
2022-07-02 16:00 | 7 | 6 | 17 | 0 | 74 | Cooling | 78 | 80 | 0 | 0 | 0 | 0 | 80 | 70 | 58 | 76 | 83 | 82 | 74 | 67 | 67 | 0 | 0
2022-07-02 17:00 | 7 | 6 | 18 | 0 | 72 | Cooling | 78 | 80 | 0 | 0 | 0 | 0 | 77 | 68 | 58 | 74 | 82 | 81 | 72 | 67 | 66 | 0 | 0
2022-07-02 18:00 | 7 | 6 | 19 | 0 | 71 | Cooling | 78 | 80 | 0 | 0 | 0 | 0 | 74 | 66 | 57 | 75 | 80 | 80 | 71 | 68 | 65 | 0 | 0
2022-07-02 19:00 | 7 | 6 | 20 | 0 | 71 | Cooling | 78 | 80 | 0 | 0 | 0 | 0 | 72 | 66 | 57 | 72 | 76 | 77 | 71 | 68 | 64 | 0 | 0
2022-07-02 20:00 | 7 | 6 | 21 | 0 | 69 | Cooling | 78 | 80 | 0 | 0 | 0 | 0 | 70 | 65 | 57 | 71 | 70 | 76 | 69 | 68 | 64 | 0 | 0
2022-07-02 21:00 | 7 | 6 | 22 | 0 | 67 | Cooling | 78 | 80 | 0 | 0 | 0 | 0 | 67 | 62 | 57 | 71 | 66 | 74 | 67 | 67 | 62 | 0 | 0
2022-07-02 22:00 | 7 | 6 | 23 | 0 | 65 | Cooling | 78 | 80 | 0 | 0 | 0 | 0 | 68 | 60 | 57 | 70 | 64 | 72 | 65 | 67 | 61 | 0 | 0
2022-07-02 23:00 | 7 | 6 | 24 | 0 | 63 | Cooling | 78 | 80 | 0 | 0 | 0 | 0 | 66 | 58 | 58 | 70 | 63 | 71 | 63 | 67 | 61 | 0 | 0
2022-07-03 | 7 | 7 | 1 | 0 | 61 | Cooling | 78 | 80 | 0 | 0 | 0 | 0 | 63 | 56 | 58 | 68 | 62 | 70 | 61 | 66 | 61 | 0 | 0
2022-07-03 01:00 | 7 | 7 | 2 | 0 | 61 | Cooling | 78 | 80 | 0 | 0 | 0 | 0 | 60 | 54 | 56 | 68 | 61 | 67 | 61 | 66 | 62 | 0 | 0
2022-07-03 02:00 | 7 | 7 | 3 | 0 | 59 | Cooling | 78 | 80 | 0 | 0 | 0 | 0 | 60 | 53 | 53 | 66 | 59 | 65 | 59 | 65 | 63 | 0 | 0
2022-07-03 03:00 | 7 | 7 | 4 | 0 | 60 | Cooling | 78 | 80 | 0 | 0 | 0 | 0 | 58 | 53 | 51 | 66 | 57 | 63 | 60 | 65 | 63 | 0 | 0
2022-07-03 04:00 | 7 | 7 | 5 | 0 | 58 | Cooling | 78 | 80 | 0 | 0 | 0 | 0 | 57 | 53 | 53 | 65 | 57 | 63 | 58 | 65 | 62 | 0 | 0
2022-07-03 05:00 | 7 | 7 | 6 | 0 | 59 | Cooling | 78 | 80 | 0 | 0 | 0 | 0 | 62 | 53 | 55 | 67 | 61 | 65 | 59 | 65 | 62 | 0 | 0
2022-07-03 06:00 | 7 | 7 | 7 | 0 | 59 | Cooling | 78 | 80 | 0 | 0 | 0 | 0 | 66 | 58 | 57 | 70 | 66 | 71 | 59 | 65 | 60 | 0 | 0
2022-07-03 07:00 | 7 | 7 | 8 | 0 | 61 | Cooling | 78 | 80 | 0 | 0 | 0 | 0 | 71 | 60 | 60 | 73 | 71 | 71 | 61 | 67 | 61 | 0 | 0
2022-07-03 08:00 | 7 | 7 | 9 | 0 | 64 | Cooling | 78 | 80 | 0 | 0 | 0 | 0 | 75 | 63 | 63 | 75 | 74 | 71 | 64 | 66 | 61 | 0 | 0
2022-07-03 09:00 | 7 | 7 | 10 | 0 | 66 | Cooling | 78 | 80 | 0 | 0 | 0 | 0 | 79 | 62 | 66 | 77 | 77 | 77 | 66 | 67 | 62 | 0 | 0
2022-07-03 10:00 | 7 | 7 | 11 | 0 | 66 | Cooling | 78 | 80 | 0 | 0 | 0 | 0 | 81 | 56 | 68 | 79 | 82 | 78 | 66 | 68 | 62 | 0 | 0
2022-07-03 11:00 | 7 | 7 | 12 | 0 | 70 | Cooling | 78 | 80 | 0 | 0 | 0 | 0 | 82 | 56 | 69 | 79 | 84 | 78 | 70 | 68 | 61 | 0 | 0
2022-07-03 12:00 | 7 | 7 | 13 | 0 | 70 | Cooling | 78 | 80 | 0 | 0 | 0 | 0 | 83 | 57 | 71 | 81 | 86 | 80 | 70 | 68 | 61 | 0 | 0
2022-07-03 13:00 | 7 | 7 | 14 | 0 | 70 | Cooling | 78 | 80 | 0 | 0 | 0 | 0 | 84 | 59 | 71 | 79 | 87 | 81 | 70 | 70 | 61 | 0 | 0
2022-07-03 14:00 | 7 | 7 | 15 | 0 | 72 | Cooling | 78 | 80 | 0 | 0 | 0 | 0 | 85 | 59 | 72 | 77 | 88 | 80 | 72 | 71 | 62 | 0 | 0
2022-07-03 15:00 | 7 | 7 | 16 | 0 | 72 | Cooling | 78 | 80 | 0 | 0 | 0 | 0 | 85 | 60 | 72 | 77 | 87 | 80 | 72 | 72 | 61 | 0 | 0
2022-07-03 16:00 | 7 | 7 | 17 | 0 | 70 | Cooling | 78 | 80 | 0 | 0 | 0 | 0 | 84 | 60 | 70 | 80 | 87 | 79 | 70 | 72 | 61 | 0 | 0
2022-07-03 17:00 | 7 | 7 | 18 | 0 | 70 | Cooling | 78 | 80 | 0 | 0 | 0 | 0 | 82 | 59 | 67 | 79 | 85 | 76 | 70 | 71 | 62 | 0 | 0
2022-07-03 18:00 | 7 | 7 | 19 | 0 | 68 | Cooling | 78 | 80 | 0 | 0 | 0 | 0 | 80 | 58 | 65 | 77 | 83 | 74 | 68 | 70 | 61 | 0 | 0
2022-07-03 19:00 | 7 | 7 | 20 | 0 | 68 | Cooling | 78 | 80 | 0 | 0 | 0 | 0 | 78 | 57 | 61 | 75 | 81 | 70 | 68 | 69 | 61 | 0 | 0
2022-07-03 20:00 | 7 | 7 | 21 | 0 | 66 | Cooling | 78 | 80 | 0 | 0 | 0 | 0 | 76 | 55 | 56 | 72 | 80 | 68 | 66 | 68 | 62 | 0 | 0
2022-07-03 21:00 | 7 | 7 | 22 | 0 | 63 | Cooling | 78 | 80 | 0 | 0 | 0 | 0 | 73 | 54 | 52 | 73 | 79 | 67 | 63 | 67 | 62 | 0 | 0
2022-07-03 22:00 | 7 | 7 | 23 | 0 | 57 | Cooling | 78 | 80 | 0 | 0 | 0 | 0 | 70 | 52 | 51 | 72 | 77 | 65 | 57 | 67 | 62 | 0 | 0
2022-07-03 23:00 | 7 | 7 | 24 | 0 | 55 | Cooling | 78 | 80 | 0 | 0 | 0 | 0 | 69 | 50 | 51 | 72 | 71 | 64 | 55 | 66 | 60 | 0 | 0
2022-07-04 | 7 | 1 | 1 | 0 | 54 | Cooling | 78 | 80 | 0 | 0 | 0 | 0 | 69 | 50 | 50 | 70 | 70 | 61 | 54 | 65 | 58 | 0 | 0
2022-07-04 01:00 | 7 | 1 | 2 | 0 | 54 | Cooling | 78 | 80 | 0 | 0 | 0 | 0 | 69 | 48 | 49 | 69 | 68 | 59 | 54 | 64 | 56 | 0 | 0
2022-07-04 02:00 | 7 | 1 | 3 | 0 | 50 | Cooling | 78 | 80 | 0 | 0 | 0 | 0 | 67 | 49 | 49 | 69 | 65 | 57 | 50 | 64 | 56 | 0 | 0
2022-07-04 03:00 | 7 | 1 | 4 | 0 | 51 | Cooling | 78 | 80 | 0 | 0 | 0 | 0 | 67 | 49 | 48 | 68 | 64 | 55 | 51 | 64 | 56 | 0 | 0
2022-07-04 04:00 | 7 | 1 | 5 | 0 | 49 | Cooling | 78 | 80 | 0 | 0 | 0 | 0 | 66 | 49 | 49 | 68 | 63 | 55 | 49 | 65 | 56 | 0 | 0
2022-07-04 05:00 | 7 | 1 | 6 | 0 | 50 | Cooling | 78 | 80 | 0 | 0 | 0 | 0 | 67 | 48 | 50 | 67 | 67 | 59 | 50 | 66 | 56 | 0 | 0
2022-07-04 06:00 | 7 | 1 | 7 | 0 | 55 | Cooling | 78 | 80 | 0 | 0 | 0 | 0 | 70 | 49 | 51 | 69 | 71 | 65 | 55 | 67 | 57 | 0 | 0
2022-07-04 07:00 | 7 | 1 | 8 | 0 | 62 | Cooling | 72 | 77 | 0 | 0 | 0 | 0 | 74 | 51 | 52 | 68 | 76 | 69 | 62 | 72 | 58 | 0 | 0
2022-07-04 08:00 | 7 | 1 | 9 | 0 | 68 | Cooling | 72 | 77 | 0 | 0 | 0 | 0 | 79 | 54 | 52 | 76 | 80 | 70 | 68 | 73 | 58 | 0 | 0
2022-07-04 09:00 | 7 | 1 | 10 | 0 | 71 | Cooling | 72 | 77 | 0 | 0 | 0 | 0 | 83 | 54 | 53 | 79 | 85 | 74 | 71 | 73 | 60 | 0 | 0
2022-07-04 10:00 | 7 | 1 | 11 | 0 | 72 | Cooling | 72 | 77 | 0 | 0 | 0 | 0 | 86 | 56 | 56 | 77 | 90 | 75 | 72 | 76 | 62 | 0 | 0
2022-07-04 11:00 | 7 | 1 | 12 | 0 | 75 | Cooling | 72 | 77 | 3 | 0 | 0 | 0 | 88 | 57 | 59 | 75 | 91 | 77 | 75 | 77 | 63 | 1296 | 0
2022-07-04 12:00 | 7 | 1 | 13 | 0 | 77 | Cooling | 72 | 77 | 5 | 0 | 0 | 0 | 89 | 59 | 62 | 78 | 96 | 79 | 77 | 77 | 64 | 2160 | 0
2022-07-04 13:00 | 7 | 1 | 14 | 0 | 78 | Cooling | 72 | 77 | 6 | 1 | 0 | 0 | 92 | 63 | 64 | 80 | 98 | 79 | 78 | 76 | 66 | 2592 | 432
2022-07-04 14:00 | 7 | 1 | 15 | 1 | 79 | Cooling | 72 | 77 | 7 | 2 | 0 | 0 | 93 | 63 | 65 | 81 | 99 | 80 | 79 | 74 | 68 | 3024 | 864
2022-07-04 15:00 | 7 | 1 | 16 | 1 | 80 | Cooling | 72 | 77 | 8 | 3 | 0 | 0 | 95 | 64 | 67 | 80 | 99 | 81 | 80 | 73 | 67 | 3456 | 1296
2022-07-04 16:00 | 7 | 1 | 17 | 1 | 80 | Cooling | 72 | 77 | 8 | 3 | 0 | 0 | 95 | 64 | 65 | 74 | 98 | 80 | 80 | 72 | 67 | 3456 | 1296
2022-07-04 17:00 | 7 | 1 | 18 | 1 | 79 | Cooling | 72 | 77 | 7 | 2 | 0 | 0 | 95 | 64 | 62 | 76 | 96 | 78 | 79 | 72 | 67 | 3024 | 864
2022-07-04 18:00 | 7 | 1 | 19 | 0 | 77 | Cooling | 78 | 80 | 0 | 0 | 0 | 0 | 92 | 63 | 60 | 74 | 94 | 75 | 77 | 72 | 66 | 0 | 0
2022-07-04 19:00 | 7 | 1 | 20 | 0 | 73 | Cooling | 78 | 80 | 0 | 0 | 0 | 0 | 89 | 61 | 57 | 72 | 91 | 72 | 73 | 71 | 66 | 0 | 0
2022-07-04 20:00 | 7 | 1 | 21 | 0 | 70 | Cooling | 78 | 80 | 0 | 0 | 0 | 0 | 88 | 59 | 53 | 70 | 88 | 70 | 70 | 69 | 64 | 0 | 0
2022-07-04 21:00 | 7 | 1 | 22 | 0 | 68 | Cooling | 78 | 80 | 0 | 0 | 0 | 0 | 85 | 58 | 50 | 69 | 85 | 70 | 68 | 68 | 61 | 0 | 0
2022-07-04 22:00 | 7 | 1 | 23 | 0 | 65 | Cooling | 78 | 80 | 0 | 0 | 0 | 0 | 84 | 58 | 50 | 69 | 84 | 68 | 65 | 67 | 59 | 0 | 0
2022-07-04 23:00 | 7 | 1 | 24 | 0 | 65 | Cooling | 78 | 80 | 0 | 0 | 0 | 0 | 85 | 58 | 49 | 68 | 84 | 68 | 65 | 67 | 59 | 0 | 0
2022-07-05 | 7 | 2 | 1 | 0 | 61 | Cooling | 78 | 80 | 0 | 0 | 0 | 0 | 85 | 58 | 49 | 68 | 84 | 68 | 61 | 67 | 59 | 0 | 0
2022-07-05 01:00 | 7 | 2 | 2 | 0 | 61 | Cooling | 78 | 80 | 0 | 0 | 0 | 0 | 84 | 57 | 47 | 68 | 82 | 67 | 61 | 65 | 59 | 0 | 0
2022-07-05 02:00 | 7 | 2 | 3 | 0 | 63 | Cooling | 78 | 80 | 0 | 0 | 0 | 0 | 82 | 57 | 46 | 68 | 83 | 67 | 63 | 65 | 59 | 0 | 0
2022-07-05 03:00 | 7 | 2 | 4 | 0 | 62 | Cooling | 78 | 80 | 0 | 0 | 0 | 0 | 79 | 55 | 44 | 68 | 82 | 67 | 62 | 64 | 58 | 0 | 0
2022-07-05 04:00 | 7 | 2 | 5 | 0 | 60 | Cooling | 78 | 80 | 0 | 0 | 0 | 0 | 78 | 55 | 46 | 68 | 82 | 68 | 60 | 63 | 58 | 0 | 0
2022-07-05 05:00 | 7 | 2 | 6 | 0 | 60 | Cooling | 78 | 80 | 0 | 0 | 0 | 0 | 79 | 58 | 47 | 68 | 82 | 69 | 60 | 63 | 57 | 0 | 0
2022-07-05 06:00 | 7 | 2 | 7 | 0 | 69 | Cooling | 78 | 80 | 0 | 0 | 0 | 0 | 83 | 65 | 49 | 67 | 85 | 72 | 69 | 64 | 58 | 0 | 0
2022-07-05 07:00 | 7 | 2 | 8 | 0 | 72 | Cooling | 72 | 77 | 0 | 0 | 0 | 0 | 86 | 68 | 50 | 69 | 88 | 77 | 72 | 65 | 60 | 0 | 0
2022-07-05 08:00 | 7 | 2 | 9 | 0 | 76 | Cooling | 72 | 77 | 4 | 0 | 0 | 0 | 88 | 70 | 51 | 73 | 90 | 80 | 76 | 66 | 62 | 1728 | 0
2022-07-05 09:00 | 7 | 2 | 10 | 0 | 79 | Cooling | 72 | 77 | 7 | 2 | 0 | 0 | 90 | 72 | 52 | 75 | 92 | 83 | 79 | 68 | 66 | 3024 | 864
2022-07-05 10:00 | 7 | 2 | 11 | 0 | 82 | Cooling | 72 | 77 | 10 | 5 | 0 | 0 | 89 | 74 | 52 | 77 | 94 | 86 | 82 | 68 | 72 | 4320 | 2160
2022-07-05 11:00 | 7 | 2 | 12 | 0 | 83 | Cooling | 72 | 77 | 11 | 6 | 0 | 0 | 93 | 76 | 53 | 78 | 95 | 89 | 83 | 69 | 77 | 4752 | 2592
2022-07-05 12:00 | 7 | 2 | 13 | 0 | 85 | Cooling | 72 | 77 | 13 | 8 | 0 | 0 | 87 | 77 | 53 | 79 | 96 | 91 | 85 | 69 | 78 | 5616 | 3456
2022-07-05 13:00 | 7 | 2 | 14 | 0 | 87 | Cooling | 72 | 77 | 15 | 10 | 0 | 0 | 75 | 79 | 54 | 78 | 87 | 92 | 87 | 70 | 79 | 6480 | 4320
2022-07-05 14:00 | 7 | 2 | 15 | 1 | 87 | Cooling | 72 | 77 | 15 | 10 | 0 | 0 | 75 | 80 | 55 | 75 | 74 | 91 | 87 | 71 | 80 | 6480 | 4320
2022-07-05 15:00 | 7 | 2 | 16 | 1 | 87 | Cooling | 72 | 77 | 15 | 10 | 0 | 0 | 77 | 82 | 56 | 77 | 77 | 90 | 87 | 71 | 80 | 6480 | 4320
2022-07-05 16:00 | 7 | 2 | 17 | 1 | 86 | Cooling | 72 | 77 | 14 | 9 | 0 | 0 | 79 | 81 | 56 | 75 | 80 | 89 | 86 | 71 | 82 | 6048 | 3888
2022-07-05 17:00 | 7 | 2 | 18 | 1 | 85 | Cooling | 72 | 77 | 13 | 8 | 0 | 0 | 79 | 79 | 57 | 77 | 81 | 87 | 85 | 69 | 82 | 5616 | 3456
2022-07-05 18:00 | 7 | 2 | 19 | 0 | 83 | Cooling | 78 | 80 | 5 | 3 | 0 | 0 | 79 | 75 | 57 | 73 | 79 | 84 | 83 | 68 | 79 | 2160 | 1296
2022-07-05 19:00 | 7 | 2 | 20 | 0 | 80 | Cooling | 78 | 80 | 2 | 0 | 0 | 0 | 79 | 72 | 52 | 71 | 78 | 81 | 80 | 68 | 73 | 864 | 0
2022-07-05 20:00 | 7 | 2 | 21 | 0 | 77 | Cooling | 78 | 80 | 0 | 0 | 0 | 0 | 77 | 70 | 48 | 70 | 78 | 78 | 77 | 67 | 70 | 0 | 0
2022-07-05 21:00 | 7 | 2 | 22 | 0 | 74 | Cooling | 78 | 80 | 0 | 0 | 0 | 0 | 74 | 68 | 43 | 70 | 76 | 76 | 74 | 67 | 67 | 0 | 0
2022-07-05 22:00 | 7 | 2 | 23 | 0 | 72 | Cooling | 78 | 80 | 0 | 0 | 0 | 0 | 71 | 69 | 42 | 69 | 74 | 76 | 72 | 66 | 65 | 0 | 0
2022-07-05 23:00 | 7 | 2 | 24 | 0 | 72 | Cooling | 78 | 80 | 0 | 0 | 0 | 0 | 70 | 66 | 42 | 68 | 71 | 75 | 72 | 67 | 63 | 0 | 0
2022-07-06 | 7 | 3 | 1 | 0 | 72 | Cooling | 78 | 80 | 0 | 0 | 0 | 0 | 69 | 63 | 41 | 66 | 70 | 74 | 72 | 66 | 63 | 0 | 0
2022-07-06 01:00 | 7 | 3 | 2 | 0 | 71 | Cooling | 78 | 80 | 0 | 0 | 0 | 0 | 67 | 63 | 41 | 65 | 68 | 73 | 71 | 66 | 61 | 0 | 0
2022-07-06 02:00 | 7 | 3 | 3 | 0 | 69 | Cooling | 78 | 80 | 0 | 0 | 0 | 0 | 63 | 62 | 42 | 65 | 67 | 72 | 69 | 66 | 60 | 0 | 0
2022-07-06 03:00 | 7 | 3 | 4 | 0 | 69 | Cooling | 78 | 80 | 0 | 0 | 0 | 0 | 64 | 60 | 42 | 63 | 66 | 70 | 69 | 65 | 61 | 0 | 0
2022-07-06 04:00 | 7 | 3 | 5 | 0 | 67 | Cooling | 78 | 80 | 0 | 0 | 0 | 0 | 63 | 62 | 45 | 65 | 65 | 70 | 67 | 66 | 59 | 0 | 0
2022-07-06 05:00 | 7 | 3 | 6 | 0 | 66 | Cooling | 78 | 80 | 0 | 0 | 0 | 0 | 67 | 61 | 49 | 65 | 67 | 72 | 66 | 67 | 60 | 0 | 0
2022-07-06 06:00 | 7 | 3 | 7 | 0 | 70 | Cooling | 78 | 80 | 0 | 0 | 0 | 0 | 69 | 65 | 52 | 66 | 72 | 75 | 70 | 69 | 61 | 0 | 0
2022-07-06 07:00 | 7 | 3 | 8 | 0 | 76 | Cooling | 72 | 77 | 4 | 0 | 0 | 0 | 71 | 70 | 56 | 71 | 77 | 81 | 76 | 70 | 61 | 1728 | 0
2022-07-06 08:00 | 7 | 3 | 9 | 0 | 80 | Cooling | 72 | 77 | 8 | 3 | 0 | 0 | 74 | 76 | 59 | 75 | 78 | 86 | 80 | 72 | 64 | 3456 | 1296
2022-07-06 09:00 | 7 | 3 | 10 | 0 | 83 | Cooling | 72 | 77 | 11 | 6 | 0 | 0 | 77 | 79 | 63 | 78 | 78 | 89 | 83 | 76 | 71 | 4752 | 2592
2022-07-06 10:00 | 7 | 3 | 11 | 0 | 85 | Cooling | 72 | 77 | 13 | 8 | 0 | 0 | 79 | 81 | 64 | 76 | 81 | 91 | 85 | 81 | 76 | 5616 | 3456
2022-07-06 11:00 | 7 | 3 | 12 | 0 | 86 | Cooling | 72 | 77 | 14 | 9 | 0 | 0 | 80 | 83 | 66 | 75 | 82 | 93 | 86 | 82 | 80 | 6048 | 3888
2022-07-06 12:00 | 7 | 3 | 13 | 0 | 87 | Cooling | 72 | 77 | 15 | 10 | 0 | 0 | 79 | 85 | 67 | 75 | 85 | 94 | 87 | 86 | 83 | 6480 | 4320
2022-07-06 13:00 | 7 | 3 | 14 | 0 | 89 | Cooling | 72 | 77 | 17 | 12 | 0 | 0 | 79 | 85 | 67 | 77 | 84 | 95 | 89 | 87 | 84 | 7344 | 5184
2022-07-06 14:00 | 7 | 3 | 15 | 1 | 89 | Cooling | 72 | 77 | 17 | 12 | 0 | 0 | 78 | 86 | 67 | 77 | 84 | 94 | 89 | 85 | 84 | 7344 | 5184
2022-07-06 15:00 | 7 | 3 | 16 | 1 | 89 | Cooling | 72 | 77 | 17 | 12 | 0 | 0 | 77 | 86 | 67 | 77 | 79 | 95 | 89 | 81 | 85 | 7344 | 5184
2022-07-06 16:00 | 7 | 3 | 17 | 1 | 88 | Cooling | 72 | 77 | 16 | 11 | 0 | 0 | 76 | 86 | 66 | 77 | 79 | 94 | 88 | 80 | 85 | 6912 | 4752
2022-07-06 17:00 | 7 | 3 | 18 | 1 | 87 | Cooling | 72 | 77 | 15 | 10 | 0 | 0 | 73 | 85 | 66 | 77 | 78 | 92 | 87 | 81 | 83 | 6480 | 4320
2022-07-06 18:00 | 7 | 3 | 19 | 0 | 85 | Cooling | 78 | 80 | 7 | 5 | 0 | 0 | 72 | 82 | 65 | 76 | 76 | 89 | 85 | 79 | 80 | 3024 | 2160
2022-07-06 19:00 | 7 | 3 | 20 | 0 | 81 | Cooling | 78 | 80 | 3 | 1 | 0 | 0 | 70 | 79 | 60 | 72 | 74 | 85 | 81 | 78 | 79 | 1296 | 432
2022-07-06 20:00 | 7 | 3 | 21 | 0 | 79 | Cooling | 78 | 80 | 1 | 0 | 0 | 0 | 68 | 77 | 54 | 70 | 73 | 82 | 79 | 76 | 75 | 432 | 0
2022-07-06 21:00 | 7 | 3 | 22 | 0 | 75 | Cooling | 78 | 80 | 0 | 0 | 0 | 0 | 67 | 76 | 49 | 66 | 72 | 81 | 75 | 73 | 75 | 0 | 0
2022-07-06 22:00 | 7 | 3 | 23 | 0 | 76 | Cooling | 78 | 80 | 0 | 0 | 0 | 0 | 65 | 75 | 48 | 65 | 70 | 79 | 76 | 73 | 68 | 0 | 0
2022-07-06 23:00 | 7 | 3 | 24 | 0 | 73 | Cooling | 78 | 80 | 0 | 0 | 0 | 0 | 64 | 68 | 47 | 64 | 69 | 77 | 73 | 73 | 66 | 0 | 0
2022-07-07 | 7 | 4 | 1 | 0 | 72 | Cooling | 78 | 80 | 0 | 0 | 0 | 0 | 63 | 67 | 46 | 64 | 67 | 77 | 72 | 69 | 63 | 0 | 0
2022-07-07 01:00 | 7 | 4 | 2 | 0 | 72 | Cooling | 78 | 80 | 0 | 0 | 0 | 0 | 62 | 66 | 45 | 63 | 66 | 75 | 72 | 69 | 63 | 0 | 0
2022-07-07 02:00 | 7 | 4 | 3 | 0 | 72 | Cooling | 78 | 80 | 0 | 0 | 0 | 0 | 60 | 65 | 43 | 62 | 65 | 76 | 72 | 69 | 62 | 0 | 0
2022-07-07 03:00 | 7 | 4 | 4 | 0 | 71 | Cooling | 78 | 80 | 0 | 0 | 0 | 0 | 58 | 65 | 42 | 62 | 63 | 75 | 71 | 68 | 61 | 0 | 0
2022-07-07 04:00 | 7 | 4 | 5 | 0 | 70 | Cooling | 78 | 80 | 0 | 0 | 0 | 0 | 58 | 63 | 45 | 62 | 64 | 74 | 70 | 67 | 59 | 0 | 0
2022-07-07 05:00 | 7 | 4 | 6 | 0 | 71 | Cooling | 78 | 80 | 0 | 0 | 0 | 0 | 60 | 68 | 47 | 64 | 63 | 78 | 71 | 69 | 61 | 0 | 0
2022-07-07 06:00 | 7 | 4 | 7 | 0 | 74 | Cooling | 78 | 80 | 0 | 0 | 0 | 0 | 64 | 70 | 50 | 69 | 65 | 81 | 74 | 69 | 64 | 0 | 0
2022-07-07 07:00 | 7 | 4 | 8 | 0 | 78 | Cooling | 72 | 77 | 6 | 1 | 0 | 0 | 67 | 72 | 56 | 75 | 68 | 85 | 78 | 70 | 68 | 2592 | 432
2022-07-07 08:00 | 7 | 4 | 9 | 0 | 81 | Cooling | 72 | 77 | 9 | 4 | 0 | 0 | 69 | 77 | 61 | 78 | 71 | 89 | 81 | 73 | 71 | 3888 | 1728
2022-07-07 09:00 | 7 | 4 | 10 | 0 | 83 | Cooling | 72 | 77 | 11 | 6 | 0 | 0 | 71 | 81 | 67 | 80 | 74 | 92 | 83 | 72 | 77 | 4752 | 2592
2022-07-07 10:00 | 7 | 4 | 11 | 0 | 84 | Cooling | 72 | 77 | 12 | 7 | 0 | 0 | 73 | 82 | 68 | 80 | 75 | 94 | 84 | 75 | 78 | 5184 | 3024
2022-07-07 11:00 | 7 | 4 | 12 | 0 | 87 | Cooling | 72 | 77 | 15 | 10 | 0 | 0 | 76 | 83 | 70 | 82 | 77 | 95 | 87 | 79 | 81 | 6480 | 4320
2022-07-07 12:00 | 7 | 4 | 13 | 0 | 89 | Cooling | 72 | 77 | 17 | 12 | 0 | 0 | 77 | 85 | 71 | 84 | 78 | 97 | 89 | 82 | 83 | 7344 | 5184
2022-07-07 13:00 | 7 | 4 | 14 | 0 | 89 | Cooling | 72 | 77 | 17 | 12 | 0 | 0 | 78 | 87 | 73 | 85 | 79 | 97 | 89 | 82 | 85 | 7344 | 5184
2022-07-07 14:00 | 7 | 4 | 15 | 1 | 89 | Cooling | 72 | 77 | 17 | 12 | 0 | 0 | 77 | 85 | 75 | 85 | 78 | 98 | 89 | 82 | 86 | 7344 | 5184
2022-07-07 15:00 | 7 | 4 | 16 | 1 | 89 | Cooling | 72 | 77 | 17 | 12 | 0 | 0 | 80 | 85 | 77 | 86 | 78 | 97 | 89 | 83 | 86 | 7344 | 5184
2022-07-07 16:00 | 7 | 4 | 17 | 1 | 83 | Cooling | 72 | 77 | 11 | 6 | 0 | 0 | 78 | 85 | 76 | 85 | 78 | 96 | 83 | 83 | 86 | 4752 | 2592
2022-07-07 17:00 | 7 | 4 | 18 | 1 | 85 | Cooling | 72 | 77 | 13 | 8 | 0 | 0 | 77 | 83 | 74 | 84 | 77 | 94 | 85 | 83 | 85 | 5616 | 3456
2022-07-07 18:00 | 7 | 4 | 19 | 0 | 85 | Cooling | 78 | 80 | 7 | 5 | 0 | 0 | 74 | 81 | 73 | 81 | 75 | 91 | 85 | 81 | 83 | 3024 | 2160
2022-07-07 19:00 | 7 | 4 | 20 | 0 | 82 | Cooling | 78 | 80 | 4 | 2 | 0 | 0 | 70 | 79 | 69 | 77 | 72 | 86 | 82 | 79 | 82 | 1728 | 864
2022-07-07 20:00 | 7 | 4 | 21 | 0 | 81 | Cooling | 78 | 80 | 3 | 1 | 0 | 0 | 68 | 77 | 64 | 75 | 72 | 85 | 81 | 77 | 80 | 1296 | 432
2022-07-07 21:00 | 7 | 4 | 22 | 0 | 75 | Cooling | 78 | 80 | 0 | 0 | 0 | 0 | 67 | 75 | 60 | 72 | 72 | 83 | 75 | 76 | 78 | 0 | 0
2022-07-07 22:00 | 7 | 4 | 23 | 0 | 76 | Cooling | 78 | 80 | 0 | 0 | 0 | 0 | 67 | 75 | 58 | 72 | 73 | 82 | 76 | 74 | 74 | 0 | 0
2022-07-07 23:00 | 7 | 4 | 24 | 0 | 74 | Cooling | 78 | 80 | 0 | 0 | 0 | 0 | 66 | 74 | 55 | 72 | 71 | 82 | 74 | 76 | 73 | 0 | 0
2022-07-08 | 7 | 5 | 1 | 0 | 72 | Cooling | 78 | 80 | 0 | 0 | 0 | 0 | 66 | 72 | 53 | 72 | 70 | 79 | 72 | 74 | 70 | 0 | 0
2022-07-08 01:00 | 7 | 5 | 2 | 0 | 72 | Cooling | 78 | 80 | 0 | 0 | 0 | 0 | 65 | 71 | 52 | 72 | 70 | 80 | 72 | 76 | 69 | 0 | 0
2022-07-08 02:00 | 7 | 5 | 3 | 0 | 72 | Cooling | 78 | 80 | 0 | 0 | 0 | 0 | 63 | 70 | 52 | 72 | 69 | 78 | 72 | 75 | 70 | 0 | 0
2022-07-08 03:00 | 7 | 5 | 4 | 0 | 68 | Cooling | 78 | 80 | 0 | 0 | 0 | 0 | 62 | 71 | 51 | 71 | 69 | 76 | 68 | 75 | 68 | 0 | 0
2022-07-08 04:00 | 7 | 5 | 5 | 0 | 69 | Cooling | 78 | 80 | 0 | 0 | 0 | 0 | 63 | 71 | 54 | 72 | 69 | 78 | 69 | 74 | 69 | 0 | 0
2022-07-08 05:00 | 7 | 5 | 6 | 0 | 68 | Cooling | 78 | 80 | 0 | 0 | 0 | 0 | 64 | 70 | 56 | 74 | 70 | 80 | 68 | 74 | 70 | 0 | 0
2022-07-08 06:00 | 7 | 5 | 7 | 0 | 71 | Cooling | 78 | 80 | 0 | 0 | 0 | 0 | 65 | 72 | 59 | 77 | 71 | 81 | 71 | 73 | 72 | 0 | 0
2022-07-08 07:00 | 7 | 5 | 8 | 0 | 74 | Cooling | 72 | 77 | 2 | 0 | 0 | 0 | 68 | 76 | 64 | 80 | 73 | 82 | 74 | 72 | 74 | 864 | 0
2022-07-08 08:00 | 7 | 5 | 9 | 0 | 80 | Cooling | 72 | 77 | 8 | 3 | 0 | 0 | 69 | 79 | 69 | 82 | 76 | 84 | 80 | 73 | 77 | 3456 | 1296
2022-07-08 09:00 | 7 | 5 | 10 | 0 | 83 | Cooling | 72 | 77 | 11 | 6 | 0 | 0 | 71 | 81 | 74 | 82 | 78 | 86 | 83 | 74 | 79 | 4752 | 2592
2022-07-08 10:00 | 7 | 5 | 11 | 0 | 86 | Cooling | 72 | 77 | 14 | 9 | 0 | 0 | 73 | 84 | 75 | 84 | 79 | 88 | 86 | 76 | 81 | 6048 | 3888
2022-07-08 11:00 | 7 | 5 | 12 | 0 | 88 | Cooling | 72 | 77 | 16 | 11 | 0 | 0 | 76 | 84 | 77 | 84 | 79 | 90 | 88 | 83 | 82 | 6912 | 4752
2022-07-08 12:00 | 7 | 5 | 13 | 0 | 82 | Cooling | 72 | 77 | 10 | 5 | 0 | 0 | 78 | 86 | 78 | 84 | 82 | 92 | 82 | 84 | 82 | 4320 | 2160
2022-07-08 13:00 | 7 | 5 | 14 | 0 | 74 | Cooling | 72 | 77 | 2 | 0 | 0 | 0 | 79 | 82 | 79 | 87 | 84 | 93 | 74 | 87 | 83 | 864 | 0
2022-07-08 14:00 | 7 | 5 | 15 | 1 | 85 | Cooling | 72 | 77 | 13 | 8 | 0 | 0 | 79 | 75 | 79 | 87 | 80 | 94 | 85 | 86 | 84 | 5616 | 3456
2022-07-08 15:00 | 7 | 5 | 16 | 1 | 73 | Cooling | 72 | 77 | 1 | 0 | 0 | 0 | 80 | 76 | 80 | 88 | 80 | 93 | 73 | 88 | 83 | 432 | 0
2022-07-08 16:00 | 7 | 5 | 17 | 1 | 73 | Cooling | 72 | 77 | 1 | 0 | 0 | 0 | 79 | 77 | 79 | 86 | 79 | 91 | 73 | 85 | 83 | 432 | 0
2022-07-08 17:00 | 7 | 5 | 18 | 1 | 72 | Cooling | 72 | 77 | 0 | 0 | 0 | 0 | 77 | 76 | 77 | 86 | 80 | 87 | 72 | 83 | 84 | 0 | 0
2022-07-08 18:00 | 7 | 5 | 19 | 0 | 72 | Cooling | 78 | 80 | 0 | 0 | 0 | 0 | 76 | 76 | 76 | 85 | 78 | 86 | 72 | 82 | 82 | 0 | 0
2022-07-08 19:00 | 7 | 5 | 20 | 0 | 72 | Cooling | 78 | 80 | 0 | 0 | 0 | 0 | 74 | 74 | 72 | 82 | 77 | 83 | 72 | 78 | 80 | 0 | 0
2022-07-08 20:00 | 7 | 5 | 21 | 0 | 72 | Cooling | 78 | 80 | 0 | 0 | 0 | 0 | 73 | 74 | 67 | 80 | 76 | 81 | 72 | 76 | 78 | 0 | 0
2022-07-08 21:00 | 7 | 5 | 22 | 0 | 71 | Cooling | 78 | 80 | 0 | 0 | 0 | 0 | 72 | 73 | 63 | 80 | 75 | 82 | 71 | 72 | 77 | 0 | 0
2022-07-08 22:00 | 7 | 5 | 23 | 0 | 70 | Cooling | 78 | 80 | 0 | 0 | 0 | 0 | 71 | 72 | 62 | 79 | 75 | 81 | 70 | 70 | 75 | 0 | 0
2022-07-08 23:00 | 7 | 5 | 24 | 0 | 75 | Cooling | 78 | 80 | 0 | 0 | 0 | 0 | 71 | 70 | 60 | 78 | 75 | 81 | 75 | 70 | 74 | 0 | 0
2022-07-09 | 7 | 6 | 1 | 0 | 70 | Cooling | 78 | 80 | 0 | 0 | 0 | 0 | 72 | 69 | 59 | 79 | 74 | 78 | 70 | 69 | 72 | 0 | 0
2022-07-09 01:00 | 7 | 6 | 2 | 0 | 70 | Cooling | 78 | 80 | 0 | 0 | 0 | 0 | 72 | 67 | 58 | 80 | 75 | 78 | 70 | 68 | 71 | 0 | 0
2022-07-09 02:00 | 7 | 6 | 3 | 0 | 70 | Cooling | 78 | 80 | 0 | 0 | 0 | 0 | 73 | 67 | 57 | 79 | 75 | 81 | 70 | 67 | 69 | 0 | 0
2022-07-09 03:00 | 7 | 6 | 4 | 0 | 71 | Cooling | 78 | 80 | 0 | 0 | 0 | 0 | 73 | 66 | 56 | 78 | 76 | 78 | 71 | 65 | 68 | 0 | 0
2022-07-09 04:00 | 7 | 6 | 5 | 0 | 71 | Cooling | 78 | 80 | 0 | 0 | 0 | 0 | 73 | 65 | 58 | 77 | 75 | 78 | 71 | 65 | 67 | 0 | 0
2022-07-09 05:00 | 7 | 6 | 6 | 0 | 71 | Cooling | 78 | 80 | 0 | 0 | 0 | 0 | 74 | 68 | 59 | 77 | 75 | 78 | 71 | 66 | 66 | 0 | 0
2022-07-09 06:00 | 7 | 6 | 7 | 0 | 71 | Cooling | 78 | 80 | 0 | 0 | 0 | 0 | 75 | 72 | 61 | 79 | 77 | 79 | 71 | 68 | 71 | 0 | 0
2022-07-09 07:00 | 7 | 6 | 8 | 0 | 71 | Cooling | 78 | 80 | 0 | 0 | 0 | 0 | 78 | 75 | 66 | 80 | 79 | 82 | 71 | 69 | 75 | 0 | 0
2022-07-09 08:00 | 7 | 6 | 9 | 0 | 71 | Cooling | 78 | 80 | 0 | 0 | 0 | 0 | 81 | 78 | 72 | 81 | 83 | 81 | 71 | 70 | 78 | 0 | 0
2022-07-09 09:00 | 7 | 6 | 10 | 0 | 71 | Cooling | 78 | 80 | 0 | 0 | 0 | 0 | 84 | 77 | 77 | 82 | 86 | 81 | 71 | 72 | 80 | 0 | 0
2022-07-09 10:00 | 7 | 6 | 11 | 0 | 71 | Cooling | 78 | 80 | 0 | 0 | 0 | 0 | 87 | 76 | 78 | 81 | 89 | 80 | 71 | 74 | 82 | 0 | 0
2022-07-09 11:00 | 7 | 6 | 12 | 0 | 74 | Cooling | 78 | 80 | 0 | 0 | 0 | 0 | 89 | 78 | 79 | 83 | 89 | 80 | 74 | 77 | 83 | 0 | 0
2022-07-09 12:00 | 7 | 6 | 13 | 0 | 75 | Cooling | 78 | 80 | 0 | 0 | 0 | 0 | 91 | 78 | 80 | 84 | 89 | 84 | 75 | 78 | 83 | 0 | 0
2022-07-09 13:00 | 7 | 6 | 14 | 0 | 74 | Cooling | 78 | 80 | 0 | 0 | 0 | 0 | 94 | 78 | 80 | 86 | 91 | 85 | 74 | 79 | 84 | 0 | 0
2022-07-09 14:00 | 7 | 6 | 15 | 0 | 73 | Cooling | 78 | 80 | 0 | 0 | 0 | 0 | 80 | 79 | 79 | 84 | 94 | 85 | 73 | 81 | 84 | 0 | 0
2022-07-09 15:00 | 7 | 6 | 16 | 0 | 76 | Cooling | 78 | 80 | 0 | 0 | 0 | 0 | 79 | 80 | 79 | 79 | 86 | 85 | 76 | 81 | 84 | 0 | 0
2022-07-09 16:00 | 7 | 6 | 17 | 0 | 76 | Cooling | 78 | 80 | 0 | 0 | 0 | 0 | 79 | 80 | 77 | 76 | 84 | 76 | 76 | 80 | 84 | 0 | 0
2022-07-09 17:00 | 7 | 6 | 18 | 0 | 76 | Cooling | 78 | 80 | 0 | 0 | 0 | 0 | 82 | 79 | 76 | 73 | 83 | 73 | 76 | 79 | 83 | 0 | 0
2022-07-09 18:00 | 7 | 6 | 19 | 0 | 75 | Cooling | 78 | 80 | 0 | 0 | 0 | 0 | 80 | 75 | 74 | 73 | 81 | 73 | 75 | 77 | 81 | 0 | 0
2022-07-09 19:00 | 7 | 6 | 20 | 0 | 72 | Cooling | 78 | 80 | 0 | 0 | 0 | 0 | 78 | 73 | 72 | 74 | 79 | 72 | 72 | 72 | 77 | 0 | 0
2022-07-09 20:00 | 7 | 6 | 21 | 0 | 70 | Cooling | 78 | 80 | 0 | 0 | 0 | 0 | 77 | 72 | 70 | 75 | 78 | 72 | 70 | 70 | 75 | 0 | 0
2022-07-09 21:00 | 7 | 6 | 22 | 0 | 68 | Cooling | 78 | 80 | 0 | 0 | 0 | 0 | 75 | 71 | 68 | 74 | 77 | 71 | 68 | 66 | 73 | 0 | 0
2022-07-09 22:00 | 7 | 6 | 23 | 0 | 66 | Cooling | 78 | 80 | 0 | 0 | 0 | 0 | 74 | 70 | 67 | 74 | 76 | 71 | 66 | 63 | 72 | 0 | 0
2022-07-09 23:00 | 7 | 6 | 24 | 0 | 64 | Cooling | 78 | 80 | 0 | 0 | 0 | 0 | 74 | 69 | 66 | 73 | 74 | 71 | 64 | 62 | 71 | 0 | 0
2022-07-10 | 7 | 7 | 1 | 0 | 61 | Cooling | 78 | 80 | 0 | 0 | 0 | 0 | 74 | 67 | 65 | 72 | 73 | 72 | 61 | 60 | 70 | 0 | 0
2022-07-10 01:00 | 7 | 7 | 2 | 0 | 61 | Cooling | 78 | 80 | 0 | 0 | 0 | 0 | 72 | 66 | 65 | 68 | 73 | 71 | 61 | 57 | 68 | 0 | 0
2022-07-10 02:00 | 7 | 7 | 3 | 0 | 60 | Cooling | 78 | 80 | 0 | 0 | 0 | 0 | 71 | 66 | 65 | 62 | 72 | 70 | 60 | 56 | 67 | 0 | 0
2022-07-10 03:00 | 7 | 7 | 4 | 0 | 56 | Cooling | 78 | 80 | 0 | 0 | 0 | 0 | 71 | 66 | 65 | 60 | 73 | 68 | 56 | 54 | 67 | 0 | 0
2022-07-10 04:00 | 7 | 7 | 5 | 0 | 58 | Cooling | 78 | 80 | 0 | 0 | 0 | 0 | 70 | 66 | 65 | 57 | 74 | 66 | 58 | 54 | 66 | 0 | 0
2022-07-10 05:00 | 7 | 7 | 6 | 0 | 59 | Cooling | 78 | 80 | 0 | 0 | 0 | 0 | 71 | 67 | 65 | 60 | 75 | 67 | 59 | 56 | 66 | 0 | 0
2022-07-10 06:00 | 7 | 7 | 7 | 0 | 62 | Cooling | 78 | 80 | 0 | 0 | 0 | 0 | 75 | 68 | 65 | 67 | 77 | 69 | 62 | 61 | 68 | 0 | 0
2022-07-10 07:00 | 7 | 7 | 8 | 0 | 66 | Cooling | 78 | 80 | 0 | 0 | 0 | 0 | 75 | 74 | 65 | 72 | 79 | 72 | 66 | 69 | 69 | 0 | 0
2022-07-10 08:00 | 7 | 7 | 9 | 0 | 69 | Cooling | 78 | 80 | 0 | 0 | 0 | 0 | 76 | 78 | 65 | 73 | 80 | 75 | 69 | 71 | 73 | 0 | 0
2022-07-10 09:00 | 7 | 7 | 10 | 0 | 70 | Cooling | 78 | 80 | 0 | 0 | 0 | 0 | 80 | 82 | 65 | 74 | 84 | 78 | 70 | 76 | 77 | 0 | 0
2022-07-10 10:00 | 7 | 7 | 11 | 0 | 72 | Cooling | 78 | 80 | 0 | 0 | 0 | 0 | 82 | 84 | 66 | 75 | 86 | 81 | 72 | 76 | 80 | 0 | 0
2022-07-10 11:00 | 7 | 7 | 12 | 0 | 74 | Cooling | 78 | 80 | 0 | 0 | 0 | 0 | 85 | 83 | 68 | 76 | 85 | 81 | 74 | 79 | 83 | 0 | 0
2022-07-10 12:00 | 7 | 7 | 13 | 0 | 76 | Cooling | 78 | 80 | 0 | 0 | 0 | 0 | 86 | 80 | 69 | 75 | 86 | 83 | 76 | 79 | 88 | 0 | 0
2022-07-10 13:00 | 7 | 7 | 14 | 0 | 76 | Cooling | 78 | 80 | 0 | 0 | 0 | 0 | 87 | 72 | 69 | 76 | 76 | 84 | 76 | 82 | 82 | 0 | 0
2022-07-10 14:00 | 7 | 7 | 15 | 0 | 76 | Cooling | 78 | 80 | 0 | 0 | 0 | 0 | 85 | 76 | 69 | 78 | 76 | 84 | 76 | 83 | 84 | 0 | 0
2022-07-10 15:00 | 7 | 7 | 16 | 0 | 77 | Cooling | 78 | 80 | 0 | 0 | 0 | 0 | 84 | 75 | 69 | 80 | 74 | 84 | 77 | 82 | 85 | 0 | 0
2022-07-10 16:00 | 7 | 7 | 17 | 0 | 76 | Cooling | 78 | 80 | 0 | 0 | 0 | 0 | 83 | 74 | 69 | 78 | 77 | 83 | 76 | 79 | 85 | 0 | 0
2022-07-10 17:00 | 7 | 7 | 18 | 0 | 73 | Cooling | 78 | 80 | 0 | 0 | 0 | 0 | 81 | 70 | 68 | 78 | 77 | 82 | 73 | 79 | 84 | 0 | 0
2022-07-10 18:00 | 7 | 7 | 19 | 0 | 72 | Cooling | 78 | 80 | 0 | 0 | 0 | 0 | 80 | 68 | 68 | 77 | 77 | 80 | 72 | 78 | 80 | 0 | 0
2022-07-10 19:00 | 7 | 7 | 20 | 0 | 72 | Cooling | 78 | 80 | 0 | 0 | 0 | 0 | 77 | 64 | 68 | 71 | 74 | 76 | 72 | 73 | 77 | 0 | 0
2022-07-10 20:00 | 7 | 7 | 21 | 0 | 69 | Cooling | 78 | 80 | 0 | 0 | 0 | 0 | 74 | 61 | 67 | 67 | 73 | 75 | 69 | 69 | 74 | 0 | 0
2022-07-10 21:00 | 7 | 7 | 22 | 0 | 67 | Cooling | 78 | 80 | 0 | 0 | 0 | 0 | 74 | 59 | 67 | 65 | 72 | 72 | 67 | 66 | 72 | 0 | 0
2022-07-10 22:00 | 7 | 7 | 23 | 0 | 66 | Cooling | 78 | 80 | 0 | 0 | 0 | 0 | 71 | 56 | 66 | 63 | 71 | 73 | 66 | 64 | 68 | 0 | 0
2022-07-10 23:00 | 7 | 7 | 24 | 0 | 63 | Cooling | 78 | 80 | 0 | 0 | 0 | 0 | 71 | 55 | 66 | 62 | 70 | 69 | 63 | 62 | 65 | 0 | 0
2022-07-11 | 7 | 1 | 1 | 0 | 63 | Cooling | 78 | 80 | 0 | 0 | 0 | 0 | 67 | 54 | 65 | 60 | 70 | 68 | 63 | 60 | 63 | 0 | 0
2022-07-11 01:00 | 7 | 1 | 2 | 0 | 65 | Cooling | 78 | 80 | 0 | 0 | 0 | 0 | 68 | 54 | 65 | 60 | 70 | 69 | 65 | 59 | 59 | 0 | 0
2022-07-11 02:00 | 7 | 1 | 3 | 0 | 64 | Cooling | 78 | 80 | 0 | 0 | 0 | 0 | 66 | 52 | 66 | 60 | 70 | 70 | 64 | 57 | 58 | 0 | 0
2022-07-11 03:00 | 7 | 1 | 4 | 0 | 64 | Cooling | 78 | 80 | 0 | 0 | 0 | 0 | 66 | 51 | 66 | 59 | 70 | 67 | 64 | 56 | 55 | 0 | 0
2022-07-11 04:00 | 7 | 1 | 5 | 0 | 65 | Cooling | 78 | 80 | 0 | 0 | 0 | 0 | 65 | 50 | 66 | 59 | 70 | 64 | 65 | 55 | 56 | 0 | 0
2022-07-11 05:00 | 7 | 1 | 6 | 0 | 63 | Cooling | 78 | 80 | 0 | 0 | 0 | 0 | 66 | 53 | 67 | 61 | 69 | 68 | 63 | 58 | 58 | 0 | 0
2022-07-11 06:00 | 7 | 1 | 7 | 0 | 63 | Cooling | 78 | 80 | 0 | 0 | 0 | 0 | 66 | 56 | 67 | 64 | 65 | 72 | 63 | 62 | 60 | 0 | 0
2022-07-11 07:00 | 7 | 1 | 8 | 0 | 64 | Cooling | 72 | 77 | 0 | 0 | 0 | 0 | 62 | 58 | 69 | 70 | 64 | 75 | 64 | 67 | 64 | 0 | 0
2022-07-11 08:00 | 7 | 1 | 9 | 0 | 63 | Cooling | 72 | 77 | 0 | 0 | 0 | 0 | 60 | 61 | 71 | 76 | 64 | 77 | 63 | 72 | 67 | 0 | 0
2022-07-11 09:00 | 7 | 1 | 10 | 0 | 65 | Cooling | 72 | 77 | 0 | 0 | 0 | 0 | 61 | 60 | 73 | 78 | 64 | 76 | 65 | 75 | 68 | 0 | 0
2022-07-11 10:00 | 7 | 1 | 11 | 0 | 66 | Cooling | 72 | 77 | 0 | 0 | 0 | 0 | 62 | 62 | 75 | 79 | 64 | 74 | 66 | 76 | 70 | 0 | 0
2022-07-11 11:00 | 7 | 1 | 12 | 0 | 70 | Cooling | 72 | 77 | 0 | 0 | 0 | 0 | 62 | 63 | 76 | 80 | 64 | 76 | 70 | 77 | 72 | 0 | 0
2022-07-11 12:00 | 7 | 1 | 13 | 0 | 72 | Cooling | 72 | 77 | 0 | 0 | 0 | 0 | 61 | 64 | 78 | 80 | 64 | 77 | 72 | 81 | 73 | 0 | 0
2022-07-11 13:00 | 7 | 1 | 14 | 0 | 76 | Cooling | 72 | 77 | 4 | 0 | 0 | 0 | 62 | 65 | 79 | 82 | 66 | 76 | 76 | 82 | 73 | 1728 | 0
2022-07-11 14:00 | 7 | 1 | 15 | 1 | 78 | Cooling | 72 | 77 | 6 | 1 | 0 | 0 | 63 | 65 | 79 | 81 | 66 | 75 | 78 | 81 | 74 | 2592 | 432
2022-07-11 15:00 | 7 | 1 | 16 | 1 | 79 | Cooling | 72 | 77 | 7 | 2 | 0 | 0 | 65 | 65 | 80 | 80 | 66 | 73 | 79 | 81 | 75 | 3024 | 864
2022-07-11 16:00 | 7 | 1 | 17 | 1 | 81 | Cooling | 72 | 77 | 9 | 4 | 0 | 0 | 65 | 64 | 79 | 79 | 67 | 70 | 81 | 82 | 75 | 3888 | 1728
2022-07-11 17:00 | 7 | 1 | 18 | 1 | 76 | Cooling | 72 | 77 | 4 | 0 | 0 | 0 | 65 | 63 | 77 | 80 | 67 | 71 | 76 | 80 | 74 | 1728 | 0
2022-07-11 18:00 | 7 | 1 | 19 | 0 | 75 | Cooling | 78 | 80 | 0 | 0 | 0 | 0 | 65 | 62 | 76 | 75 | 67 | 70 | 75 | 78 | 72 | 0 | 0
2022-07-11 19:00 | 7 | 1 | 20 | 0 | 70 | Cooling | 78 | 80 | 0 | 0 | 0 | 0 | 64 | 58 | 73 | 72 | 66 | 69 | 70 | 74 | 68 | 0 | 0
2022-07-11 20:00 | 7 | 1 | 21 | 0 | 70 | Cooling | 78 | 80 | 0 | 0 | 0 | 0 | 64 | 57 | 71 | 70 | 65 | 67 | 70 | 69 | 61 | 0 | 0
2022-07-11 21:00 | 7 | 1 | 22 | 0 | 70 | Cooling | 78 | 80 | 0 | 0 | 0 | 0 | 64 | 56 | 68 | 70 | 65 | 68 | 70 | 69 | 59 | 0 | 0
2022-07-11 22:00 | 7 | 1 | 23 | 0 | 68 | Cooling | 78 | 80 | 0 | 0 | 0 | 0 | 63 | 55 | 67 | 70 | 65 | 68 | 68 | 66 | 57 | 0 | 0
2022-07-11 23:00 | 7 | 1 | 24 | 0 | 68 | Cooling | 78 | 80 | 0 | 0 | 0 | 0 | 63 | 52 | 67 | 69 | 65 | 68 | 68 | 63 | 56 | 0 | 0
2022-07-12 | 7 | 2 | 1 | 0 | 68 | Cooling | 78 | 80 | 0 | 0 | 0 | 0 | 63 | 51 | 66 | 69 | 65 | 69 | 68 | 60 | 53 | 0 | 0
2022-07-12 01:00 | 7 | 2 | 2 | 0 | 70 | Cooling | 78 | 80 | 0 | 0 | 0 | 0 | 63 | 50 | 66 | 69 | 64 | 69 | 70 | 58 | 52 | 0 | 0
2022-07-12 02:00 | 7 | 2 | 3 | 0 | 70 | Cooling | 78 | 80 | 0 | 0 | 0 | 0 | 63 | 51 | 65 | 67 | 64 | 70 | 70 | 58 | 52 | 0 | 0
2022-07-12 03:00 | 7 | 2 | 4 | 0 | 70 | Cooling | 78 | 80 | 0 | 0 | 0 | 0 | 62 | 50 | 65 | 70 | 63 | 71 | 70 | 56 | 51 | 0 | 0
2022-07-12 04:00 | 7 | 2 | 5 | 0 | 70 | Cooling | 78 | 80 | 0 | 0 | 0 | 0 | 61 | 50 | 66 | 66 | 63 | 70 | 70 | 54 | 51 | 0 | 0
2022-07-12 05:00 | 7 | 2 | 6 | 0 | 70 | Cooling | 78 | 80 | 0 | 0 | 0 | 0 | 61 | 49 | 67 | 68 | 63 | 70 | 70 | 57 | 53 | 0 | 0
2022-07-12 06:00 | 7 | 2 | 7 | 0 | 70 | Cooling | 78 | 80 | 0 | 0 | 0 | 0 | 61 | 54 | 68 | 71 | 63 | 70 | 70 | 62 | 56 | 0 | 0
2022-07-12 07:00 | 7 | 2 | 8 | 0 | 71 | Cooling | 72 | 77 | 0 | 0 | 0 | 0 | 61 | 59 | 72 | 78 | 63 | 72 | 71 | 67 | 60 | 0 | 0
2022-07-12 08:00 | 7 | 2 | 9 | 0 | 74 | Cooling | 72 | 77 | 2 | 0 | 0 | 0 | 60 | 63 | 75 | 82 | 64 | 74 | 74 | 72 | 65 | 864 | 0
2022-07-12 09:00 | 7 | 2 | 10 | 0 | 75 | Cooling | 72 | 77 | 3 | 0 | 0 | 0 | 60 | 69 | 79 | 84 | 64 | 78 | 75 | 78 | 69 | 1296 | 0
2022-07-12 10:00 | 7 | 2 | 11 | 0 | 76 | Cooling | 72 | 77 | 4 | 0 | 0 | 0 | 60 | 70 | 81 | 85 | 65 | 82 | 76 | 81 | 72 | 1728 | 0
2022-07-12 11:00 | 7 | 2 | 12 | 0 | 74 | Cooling | 72 | 77 | 2 | 0 | 0 | 0 | 60 | 72 | 82 | 83 | 65 | 87 | 74 | 83 | 75 | 864 | 0
2022-07-12 12:00 | 7 | 2 | 13 | 0 | 77 | Cooling | 72 | 77 | 5 | 0 | 0 | 0 | 60 | 73 | 84 | 83 | 66 | 87 | 77 | 81 | 77 | 2160 | 0
2022-07-12 13:00 | 7 | 2 | 14 | 0 | 76 | Cooling | 72 | 77 | 4 | 0 | 0 | 0 | 59 | 74 | 84 | 84 | 66 | 85 | 76 | 82 | 78 | 1728 | 0
2022-07-12 14:00 | 7 | 2 | 15 | 1 | 79 | Cooling | 72 | 77 | 7 | 2 | 0 | 0 | 59 | 75 | 84 | 80 | 65 | 84 | 79 | 83 | 79 | 3024 | 864
2022-07-12 15:00 | 7 | 2 | 16 | 1 | 79 | Cooling | 72 | 77 | 7 | 2 | 0 | 0 | 60 | 75 | 84 | 81 | 64 | 89 | 79 | 83 | 80 | 3024 | 864
2022-07-12 16:00 | 7 | 2 | 17 | 1 | 81 | Cooling | 72 | 77 | 9 | 4 | 0 | 0 | 59 | 74 | 83 | 81 | 62 | 89 | 81 | 83 | 80 | 3888 | 1728
2022-07-12 17:00 | 7 | 2 | 18 | 1 | 80 | Cooling | 72 | 77 | 8 | 3 | 0 | 0 | 59 | 74 | 81 | 81 | 62 | 87 | 80 | 82 | 80 | 3456 | 1296
2022-07-12 18:00 | 7 | 2 | 19 | 0 | 78 | Cooling | 78 | 80 | 0 | 0 | 0 | 0 | 59 | 71 | 80 | 78 | 61 | 86 | 78 | 79 | 77 | 0 | 0
2022-07-12 19:00 | 7 | 2 | 20 | 0 | 77 | Cooling | 78 | 80 | 0 | 0 | 0 | 0 | 59 | 68 | 76 | 77 | 60 | 80 | 77 | 78 | 73 | 0 | 0
2022-07-12 20:00 | 7 | 2 | 21 | 0 | 74 | Cooling | 78 | 80 | 0 | 0 | 0 | 0 | 59 | 68 | 71 | 75 | 60 | 77 | 74 | 77 | 69 | 0 | 0
2022-07-12 21:00 | 7 | 2 | 22 | 0 | 72 | Cooling | 78 | 80 | 0 | 0 | 0 | 0 | 58 | 66 | 67 | 74 | 60 | 76 | 72 | 76 | 63 | 0 | 0
2022-07-12 22:00 | 7 | 2 | 23 | 0 | 70 | Cooling | 78 | 80 | 0 | 0 | 0 | 0 | 58 | 65 | 66 | 74 | 60 | 74 | 70 | 72 | 61 | 0 | 0
2022-07-12 23:00 | 7 | 2 | 24 | 0 | 70 | Cooling | 78 | 80 | 0 | 0 | 0 | 0 | 58 | 62 | 64 | 74 | 60 | 73 | 70 | 73 | 59 | 0 | 0
2022-07-13 | 7 | 3 | 1 | 0 | 67 | Cooling | 78 | 80 | 0 | 0 | 0 | 0 | 58 | 59 | 63 | 75 | 61 | 73 | 67 | 72 | 58 | 0 | 0
2022-07-13 01:00 | 7 | 3 | 2 | 0 | 70 | Cooling | 78 | 80 | 0 | 0 | 0 | 0 | 57 | 58 | 63 | 75 | 61 | 72 | 70 | 71 | 56 | 0 | 0
2022-07-13 02:00 | 7 | 3 | 3 | 0 | 70 | Cooling | 78 | 80 | 0 | 0 | 0 | 0 | 57 | 57 | 62 | 75 | 60 | 72 | 70 | 70 | 55 | 0 | 0
2022-07-13 03:00 | 7 | 3 | 4 | 0 | 71 | Cooling | 78 | 80 | 0 | 0 | 0 | 0 | 57 | 56 | 62 | 74 | 60 | 72 | 71 | 71 | 54 | 0 | 0
2022-07-13 04:00 | 7 | 3 | 5 | 0 | 71 | Cooling | 78 | 80 | 0 | 0 | 0 | 0 | 57 | 56 | 64 | 74 | 59 | 71 | 71 | 70 | 53 | 0 | 0
2022-07-13 05:00 | 7 | 3 | 6 | 0 | 71 | Cooling | 78 | 80 | 0 | 0 | 0 | 0 | 57 | 58 | 66 | 74 | 59 | 70 | 71 | 68 | 55 | 0 | 0
2022-07-13 06:00 | 7 | 3 | 7 | 0 | 72 | Cooling | 78 | 80 | 0 | 0 | 0 | 0 | 58 | 60 | 68 | 76 | 59 | 72 | 72 | 67 | 55 | 0 | 0
2022-07-13 07:00 | 7 | 3 | 8 | 0 | 74 | Cooling | 72 | 77 | 2 | 0 | 0 | 0 | 59 | 64 | 72 | 77 | 59 | 74 | 74 | 68 | 60 | 864 | 0
2022-07-13 08:00 | 7 | 3 | 9 | 0 | 76 | Cooling | 72 | 77 | 4 | 0 | 0 | 0 | 61 | 68 | 77 | 77 | 60 | 75 | 76 | 69 | 69 | 1728 | 0
2022-07-13 09:00 | 7 | 3 | 10 | 0 | 75 | Cooling | 72 | 77 | 3 | 0 | 0 | 0 | 63 | 71 | 81 | 80 | 61 | 81 | 75 | 70 | 72 | 1296 | 0
2022-07-13 10:00 | 7 | 3 | 11 | 0 | 74 | Cooling | 72 | 77 | 2 | 0 | 0 | 0 | 64 | 73 | 82 | 81 | 63 | 85 | 74 | 71 | 76 | 864 | 0
2022-07-13 11:00 | 7 | 3 | 12 | 0 | 75 | Cooling | 72 | 77 | 3 | 0 | 0 | 0 | 65 | 75 | 84 | 80 | 63 | 93 | 75 | 73 | 79 | 1296 | 0
2022-07-13 12:00 | 7 | 3 | 13 | 0 | 73 | Cooling | 72 | 77 | 1 | 0 | 0 | 0 | 66 | 77 | 85 | 81 | 63 | 92 | 73 | 74 | 81 | 432 | 0
2022-07-13 13:00 | 7 | 3 | 14 | 0 | 74 | Cooling | 72 | 77 | 2 | 0 | 0 | 0 | 67 | 70 | 84 | 82 | 63 | 91 | 74 | 75 | 82 | 864 | 0
2022-07-13 14:00 | 7 | 3 | 15 | 1 | 76 | Cooling | 72 | 77 | 4 | 0 | 0 | 0 | 66 | 78 | 84 | 82 | 63 | 83 | 76 | 79 | 83 | 1728 | 0
2022-07-13 15:00 | 7 | 3 | 16 | 1 | 77 | Cooling | 72 | 77 | 5 | 0 | 0 | 0 | 66 | 78 | 83 | 82 | 64 | 89 | 77 | 79 | 83 | 2160 | 0
2022-07-13 16:00 | 7 | 3 | 17 | 1 | 80 | Cooling | 72 | 77 | 8 | 3 | 0 | 0 | 66 | 75 | 81 | 81 | 64 | 90 | 80 | 76 | 82 | 3456 | 1296
2022-07-13 17:00 | 7 | 3 | 18 | 1 | 79 | Cooling | 72 | 77 | 7 | 2 | 0 | 0 | 65 | 74 | 80 | 80 | 64 | 78 | 79 | 74 | 80 | 3024 | 864
2022-07-13 18:00 | 7 | 3 | 19 | 0 | 78 | Cooling | 78 | 80 | 0 | 0 | 0 | 0 | 65 | 73 | 78 | 78 | 62 | 80 | 78 | 73 | 79 | 0 | 0
2022-07-13 19:00 | 7 | 3 | 20 | 0 | 74 | Cooling | 78 | 80 | 0 | 0 | 0 | 0 | 64 | 72 | 77 | 77 | 62 | 78 | 74 | 73 | 79 | 0 | 0
2022-07-13 20:00 | 7 | 3 | 21 | 0 | 71 | Cooling | 78 | 80 | 0 | 0 | 0 | 0 | 63 | 71 | 76 | 76 | 61 | 78 | 71 | 72 | 78 | 0 | 0
2022-07-13 21:00 | 7 | 3 | 22 | 0 | 68 | Cooling | 78 | 80 | 0 | 0 | 0 | 0 | 62 | 70 | 75 | 75 | 61 | 79 | 68 | 71 | 78 | 0 | 0
2022-07-13 22:00 | 7 | 3 | 23 | 0 | 68 | Cooling | 78 | 80 | 0 | 0 | 0 | 0 | 62 | 70 | 75 | 74 | 61 | 79 | 68 | 71 | 78 | 0 | 0
2022-07-13 23:00 | 7 | 3 | 24 | 0 | 69 | Cooling | 78 | 80 | 0 | 0 | 0 | 0 | 62 | 69 | 74 | 73 | 61 | 79 | 69 | 70 | 76 | 0 | 0
2022-07-14 | 7 | 4 | 1 | 0 | 69 | Cooling | 78 | 80 | 0 | 0 | 0 | 0 | 62 | 69 | 74 | 73 | 62 | 78 | 69 | 69 | 74 | 0 | 0
2022-07-14 01:00 | 7 | 4 | 2 | 0 | 70 | Cooling | 78 | 80 | 0 | 0 | 0 | 0 | 62 | 68 | 72 | 72 | 62 | 76 | 70 | 68 | 73 | 0 | 0
2022-07-14 02:00 | 7 | 4 | 3 | 0 | 68 | Cooling | 78 | 80 | 0 | 0 | 0 | 0 | 62 | 68 | 71 | 71 | 62 | 73 | 68 | 68 | 72 | 0 | 0
2022-07-14 03:00 | 7 | 4 | 4 | 0 | 67 | Cooling | 78 | 80 | 0 | 0 | 0 | 0 | 62 | 67 | 69 | 69 | 62 | 70 | 67 | 67 | 71 | 0 | 0
2022-07-14 04:00 | 7 | 4 | 5 | 0 | 65 | Cooling | 78 | 80 | 0 | 0 | 0 | 0 | 62 | 66 | 70 | 68 | 62 | 70 | 65 | 66 | 69 | 0 | 0
2022-07-14 05:00 | 7 | 4 | 6 | 0 | 64 | Cooling | 78 | 80 | 0 | 0 | 0 | 0 | 62 | 66 | 71 | 69 | 62 | 74 | 64 | 66 | 70 | 0 | 0
2022-07-14 06:00 | 7 | 4 | 7 | 0 | 69 | Cooling | 78 | 80 | 0 | 0 | 0 | 0 | 63 | 68 | 72 | 72 | 62 | 77 | 69 | 65 | 71 | 0 | 0
2022-07-14 07:00 | 7 | 4 | 8 | 0 | 72 | Cooling | 72 | 77 | 0 | 0 | 0 | 0 | 64 | 69 | 75 | 72 | 63 | 80 | 72 | 68 | 71 | 0 | 0
2022-07-14 08:00 | 7 | 4 | 9 | 0 | 74 | Cooling | 72 | 77 | 2 | 0 | 0 | 0 | 63 | 70 | 79 | 73 | 64 | 81 | 74 | 73 | 75 | 864 | 0
2022-07-14 09:00 | 7 | 4 | 10 | 0 | 76 | Cooling | 72 | 77 | 4 | 0 | 0 | 0 | 65 | 72 | 82 | 74 | 65 | 84 | 76 | 74 | 76 | 1728 | 0
2022-07-14 10:00 | 7 | 4 | 11 | 0 | 75 | Cooling | 72 | 77 | 3 | 0 | 0 | 0 | 67 | 74 | 84 | 75 | 66 | 85 | 75 | 76 | 78 | 1296 | 0
2022-07-14 11:00 | 7 | 4 | 12 | 0 | 77 | Cooling | 72 | 77 | 5 | 0 | 0 | 0 | 67 | 75 | 85 | 76 | 67 | 86 | 77 | 78 | 79 | 2160 | 0
2022-07-14 12:00 | 7 | 4 | 13 | 0 | 75 | Cooling | 72 | 77 | 3 | 0 | 0 | 0 | 68 | 77 | 87 | 76 | 68 | 89 | 75 | 78 | 80 | 1296 | 0
2022-07-14 13:00 | 7 | 4 | 14 | 0 | 77 | Cooling | 72 | 77 | 5 | 0 | 0 | 0 | 69 | 78 | 87 | 77 | 70 | 89 | 77 | 82 | 82 | 2160 | 0
2022-07-14 14:00 | 7 | 4 | 15 | 1 | 78 | Cooling | 72 | 77 | 6 | 1 | 0 | 0 | 70 | 78 | 87 | 77 | 72 | 87 | 78 | 80 | 82 | 2592 | 432
2022-07-14 15:00 | 7 | 4 | 16 | 1 | 79 | Cooling | 72 | 77 | 7 | 2 | 0 | 0 | 70 | 76 | 87 | 76 | 71 | 86 | 79 | 81 | 82 | 3024 | 864
2022-07-14 16:00 | 7 | 4 | 17 | 1 | 78 | Cooling | 72 | 77 | 6 | 1 | 0 | 0 | 70 | 75 | 85 | 77 | 70 | 85 | 78 | 82 | 80 | 2592 | 432
2022-07-14 17:00 | 7 | 4 | 18 | 1 | 77 | Cooling | 72 | 77 | 5 | 0 | 0 | 0 | 69 | 74 | 83 | 76 | 71 | 84 | 77 | 80 | 79 | 2160 | 0
2022-07-14 18:00 | 7 | 4 | 19 | 0 | 74 | Cooling | 78 | 80 | 0 | 0 | 0 | 0 | 68 | 74 | 81 | 75 | 71 | 82 | 74 | 77 | 79 | 0 | 0
2022-07-14 19:00 | 7 | 4 | 20 | 0 | 73 | Cooling | 78 | 80 | 0 | 0 | 0 | 0 | 67 | 72 | 79 | 71 | 72 | 80 | 73 | 73 | 71 | 0 | 0
2022-07-14 20:00 | 7 | 4 | 21 | 0 | 68 | Cooling | 78 | 80 | 0 | 0 | 0 | 0 | 67 | 70 | 78 | 70 | 72 | 78 | 68 | 70 | 67 | 0 | 0
2022-07-14 21:00 | 7 | 4 | 22 | 0 | 67 | Cooling | 78 | 80 | 0 | 0 | 0 | 0 | 67 | 69 | 76 | 70 | 73 | 76 | 67 | 69 | 67 | 0 | 0
2022-07-14 22:00 | 7 | 4 | 23 | 0 | 65 | Cooling | 78 | 80 | 0 | 0 | 0 | 0 | 67 | 69 | 75 | 68 | 73 | 75 | 65 | 64 | 67 | 0 | 0
2022-07-14 23:00 | 7 | 4 | 24 | 0 | 63 | Cooling | 78 | 80 | 0 | 0 | 0 | 0 | 67 | 68 | 75 | 67 | 73 | 72 | 63 | 62 | 67 | 0 | 0
2022-07-15 | 7 | 5 | 1 | 0 | 63 | Cooling | 78 | 80 | 0 | 0 | 0 | 0 | 67 | 67 | 74 | 62 | 74 | 70 | 63 | 58 | 68 | 0 | 0
2022-07-15 01:00 | 7 | 5 | 2 | 0 | 63 | Cooling | 78 | 80 | 0 | 0 | 0 | 0 | 68 | 66 | 73 | 60 | 73 | 67 | 63 | 58 | 67 | 0 | 0
2022-07-15 02:00 | 7 | 5 | 3 | 0 | 63 | Cooling | 78 | 80 | 0 | 0 | 0 | 0 | 68 | 66 | 71 | 58 | 72 | 66 | 63 | 56 | 66 | 0 | 0
2022-07-15 03:00 | 7 | 5 | 4 | 0 | 62 | Cooling | 78 | 80 | 0 | 0 | 0 | 0 | 69 | 66 | 70 | 56 | 73 | 65 | 62 | 55 | 64 | 0 | 0
2022-07-15 04:00 | 7 | 5 | 5 | 0 | 61 | Cooling | 78 | 80 | 0 | 0 | 0 | 0 | 70 | 66 | 71 | 55 | 73 | 65 | 61 | 54 | 64 | 0 | 0
2022-07-15 05:00 | 7 | 5 | 6 | 0 | 59 | Cooling | 78 | 80 | 0 | 0 | 0 | 0 | 71 | 66 | 72 | 59 | 74 | 67 | 59 | 56 | 65 | 0 | 0
2022-07-15 06:00 | 7 | 5 | 7 | 0 | 61 | Cooling | 78 | 80 | 0 | 0 | 0 | 0 | 73 | 67 | 73 | 66 | 75 | 71 | 61 | 62 | 65 | 0 | 0
2022-07-15 07:00 | 7 | 5 | 8 | 0 | 66 | Cooling | 72 | 77 | 0 | 0 | 0 | 0 | 76 | 69 | 76 | 72 | 76 | 75 | 66 | 68 | 66 | 0 | 0
2022-07-15 08:00 | 7 | 5 | 9 | 0 | 69 | Cooling | 72 | 77 | 0 | 0 | 0 | 0 | 81 | 70 | 80 | 73 | 78 | 78 | 69 | 72 | 67 | 0 | 0
2022-07-15 09:00 | 7 | 5 | 10 | 0 | 72 | Cooling | 72 | 77 | 0 | 0 | 0 | 0 | 82 | 72 | 83 | 75 | 81 | 80 | 72 | 76 | 71 | 0 | 0
2022-07-15 10:00 | 7 | 5 | 11 | 0 | 74 | Cooling | 72 | 77 | 2 | 0 | 0 | 0 | 83 | 76 | 84 | 75 | 82 | 83 | 74 | 81 | 75 | 864 | 0
2022-07-15 11:00 | 7 | 5 | 12 | 0 | 76 | Cooling | 72 | 77 | 4 | 0 | 0 | 0 | 84 | 76 | 86 | 75 | 85 | 84 | 76 | 81 | 78 | 1728 | 0
2022-07-15 12:00 | 7 | 5 | 13 | 0 | 78 | Cooling | 72 | 77 | 6 | 1 | 0 | 0 | 86 | 78 | 87 | 76 | 83 | 86 | 78 | 83 | 80 | 2592 | 432
2022-07-15 13:00 | 7 | 5 | 14 | 0 | 79 | Cooling | 72 | 77 | 7 | 2 | 0 | 0 | 81 | 80 | 87 | 77 | 80 | 84 | 79 | 86 | 83 | 3024 | 864
2022-07-15 14:00 | 7 | 5 | 15 | 1 | 79 | Cooling | 72 | 77 | 7 | 2 | 0 | 0 | 83 | 81 | 88 | 77 | 84 | 86 | 79 | 85 | 84 | 3024 | 864
2022-07-15 15:00 | 7 | 5 | 16 | 1 | 81 | Cooling | 72 | 77 | 9 | 4 | 0 | 0 | 80 | 81 | 88 | 79 | 79 | 84 | 81 | 85 | 84 | 3888 | 1728
2022-07-15 16:00 | 7 | 5 | 17 | 1 | 80 | Cooling | 72 | 77 | 8 | 3 | 0 | 0 | 82 | 80 | 85 | 77 | 80 | 87 | 80 | 85 | 84 | 3456 | 1296
2022-07-15 17:00 | 7 | 5 | 18 | 1 | 79 | Cooling | 72 | 77 | 7 | 2 | 0 | 0 | 82 | 79 | 82 | 75 | 80 | 84 | 79 | 84 | 84 | 3024 | 864
2022-07-15 18:00 | 7 | 5 | 19 | 0 | 79 | Cooling | 78 | 80 | 1 | 0 | 0 | 0 | 81 | 77 | 79 | 73 | 79 | 81 | 79 | 82 | 81 | 432 | 0
2022-07-15 19:00 | 7 | 5 | 20 | 0 | 78 | Cooling | 78 | 80 | 0 | 0 | 0 | 0 | 79 | 74 | 77 | 71 | 75 | 77 | 78 | 77 | 78 | 0 | 0
2022-07-15 20:00 | 7 | 5 | 21 | 0 | 74 | Cooling | 78 | 80 | 0 | 0 | 0 | 0 | 77 | 72 | 76 | 70 | 73 | 75 | 74 | 74 | 74 | 0 | 0
2022-07-15 21:00 | 7 | 5 | 22 | 0 | 70 | Cooling | 78 | 80 | 0 | 0 | 0 | 0 | 77 | 71 | 74 | 69 | 73 | 74 | 70 | 69 | 71 | 0 | 0
2022-07-15 22:00 | 7 | 5 | 23 | 0 | 68 | Cooling | 78 | 80 | 0 | 0 | 0 | 0 | 77 | 70 | 72 | 67 | 72 | 72 | 68 | 67 | 71 | 0 | 0
2022-07-15 23:00 | 7 | 5 | 24 | 0 | 67 | Cooling | 78 | 80 | 0 | 0 | 0 | 0 | 75 | 69 | 69 | 67 | 72 | 72 | 67 | 65 | 68 | 0 | 0
2022-07-16 | 7 | 6 | 1 | 0 | 66 | Cooling | 78 | 80 | 0 | 0 | 0 | 0 | 72 | 69 | 67 | 66 | 70 | 71 | 66 | 64 | 67 | 0 | 0
2022-07-16 01:00 | 7 | 6 | 2 | 0 | 66 | Cooling | 78 | 80 | 0 | 0 | 0 | 0 | 71 | 67 | 66 | 66 | 68 | 73 | 66 | 61 | 67 | 0 | 0
2022-07-16 02:00 | 7 | 6 | 3 | 0 | 69 | Cooling | 78 | 80 | 0 | 0 | 0 | 0 | 70 | 66 | 66 | 66 | 66 | 72 | 69 | 60 | 67 | 0 | 0
2022-07-16 03:00 | 7 | 6 | 4 | 0 | 68 | Cooling | 78 | 80 | 0 | 0 | 0 | 0 | 69 | 66 | 65 | 66 | 66 | 68 | 68 | 58 | 66 | 0 | 0
2022-07-16 04:00 | 7 | 6 | 5 | 0 | 68 | Cooling | 78 | 80 | 0 | 0 | 0 | 0 | 67 | 65 | 66 | 66 | 65 | 68 | 68 | 59 | 66 | 0 | 0
2022-07-16 05:00 | 7 | 6 | 6 | 0 | 71 | Cooling | 78 | 80 | 0 | 0 | 0 | 0 | 68 | 65 | 67 | 66 | 66 | 68 | 71 | 60 | 66 | 0 | 0
2022-07-16 06:00 | 7 | 6 | 7 | 0 | 71 | Cooling | 78 | 80 | 0 | 0 | 0 | 0 | 69 | 69 | 68 | 68 | 69 | 71 | 71 | 63 | 67 | 0 | 0
2022-07-16 07:00 | 7 | 6 | 8 | 0 | 70 | Cooling | 78 | 80 | 0 | 0 | 0 | 0 | 71 | 72 | 71 | 68 | 72 | 77 | 70 | 70 | 70 | 0 | 0
2022-07-16 08:00 | 7 | 6 | 9 | 0 | 72 | Cooling | 78 | 80 | 0 | 0 | 0 | 0 | 75 | 74 | 75 | 69 | 75 | 80 | 72 | 75 | 72 | 0 | 0
2022-07-16 09:00 | 7 | 6 | 10 | 0 | 72 | Cooling | 78 | 80 | 0 | 0 | 0 | 0 | 76 | 77 | 78 | 71 | 76 | 81 | 72 | 80 | 75 | 0 | 0
2022-07-16 10:00 | 7 | 6 | 11 | 0 | 76 | Cooling | 78 | 80 | 0 | 0 | 0 | 0 | 80 | 78 | 79 | 75 | 77 | 82 | 76 | 84 | 77 | 0 | 0
2022-07-16 11:00 | 7 | 6 | 12 | 0 | 75 | Cooling | 78 | 80 | 0 | 0 | 0 | 0 | 78 | 79 | 79 | 76 | 80 | 84 | 75 | 87 | 80 | 0 | 0
2022-07-16 12:00 | 7 | 6 | 13 | 0 | 77 | Cooling | 78 | 80 | 0 | 0 | 0 | 0 | 82 | 80 | 80 | 75 | 81 | 84 | 77 | 87 | 82 | 0 | 0
2022-07-16 13:00 | 7 | 6 | 14 | 0 | 77 | Cooling | 78 | 80 | 0 | 0 | 0 | 0 | 80 | 81 | 81 | 74 | 83 | 82 | 77 | 88 | 82 | 0 | 0
2022-07-16 14:00 | 7 | 6 | 15 | 0 | 77 | Cooling | 78 | 80 | 0 | 0 | 0 | 0 | 79 | 77 | 81 | 74 | 84 | 80 | 77 | 89 | 83 | 0 | 0
2022-07-16 15:00 | 7 | 6 | 16 | 0 | 79 | Cooling | 78 | 80 | 1 | 0 | 0 | 0 | 78 | 76 | 82 | 74 | 83 | 80 | 79 | 89 | 82 | 432 | 0
2022-07-16 16:00 | 7 | 6 | 17 | 0 | 81 | Cooling | 78 | 80 | 3 | 1 | 0 | 0 | 81 | 69 | 81 | 73 | 83 | 78 | 81 | 88 | 74 | 1296 | 432
2022-07-16 17:00 | 7 | 6 | 18 | 0 | 79 | Cooling | 78 | 80 | 1 | 0 | 0 | 0 | 79 | 67 | 79 | 73 | 82 | 75 | 79 | 87 | 69 | 432 | 0
2022-07-16 18:00 | 7 | 6 | 19 | 0 | 75 | Cooling | 78 | 80 | 0 | 0 | 0 | 0 | 78 | 65 | 78 | 73 | 80 | 72 | 75 | 86 | 70 | 0 | 0
2022-07-16 19:00 | 7 | 6 | 20 | 0 | 77 | Cooling | 78 | 80 | 0 | 0 | 0 | 0 | 75 | 65 | 75 | 69 | 76 | 71 | 77 | 80 | 68 | 0 | 0
2022-07-16 20:00 | 7 | 6 | 21 | 0 | 75 | Cooling | 78 | 80 | 0 | 0 | 0 | 0 | 73 | 64 | 73 | 64 | 74 | 71 | 75 | 77 | 67 | 0 | 0
2022-07-16 21:00 | 7 | 6 | 22 | 0 | 74 | Cooling | 78 | 80 | 0 | 0 | 0 | 0 | 73 | 64 | 70 | 63 | 68 | 71 | 74 | 75 | 67 | 0 | 0
2022-07-16 22:00 | 7 | 6 | 23 | 0 | 72 | Cooling | 78 | 80 | 0 | 0 | 0 | 0 | 70 | 63 | 67 | 62 | 69 | 71 | 72 | 74 | 66 | 0 | 0
2022-07-16 23:00 | 7 | 6 | 24 | 0 | 72 | Cooling | 78 | 80 | 0 | 0 | 0 | 0 | 68 | 63 | 64 | 61 | 68 | 71 | 72 | 71 | 66 | 0 | 0
2022-07-17 | 7 | 7 | 1 | 0 | 71 | Cooling | 78 | 80 | 0 | 0 | 0 | 0 | 68 | 63 | 61 | 60 | 66 | 72 | 71 | 71 | 66 | 0 | 0
2022-07-17 01:00 | 7 | 7 | 2 | 0 | 70 | Cooling | 78 | 80 | 0 | 0 | 0 | 0 | 65 | 64 | 60 | 60 | 66 | 72 | 70 | 69 | 66 | 0 | 0
2022-07-17 02:00 | 7 | 7 | 3 | 0 | 70 | Cooling | 78 | 80 | 0 | 0 | 0 | 0 | 66 | 63 | 58 | 60 | 65 | 72 | 70 | 65 | 66 | 0 | 0
2022-07-17 03:00 | 7 | 7 | 4 | 0 | 71 | Cooling | 78 | 80 | 0 | 0 | 0 | 0 | 64 | 63 | 57 | 59 | 64 | 71 | 71 | 65 | 66 | 0 | 0
2022-07-17 04:00 | 7 | 7 | 5 | 0 | 70 | Cooling | 78 | 80 | 0 | 0 | 0 | 0 | 62 | 62 | 59 | 59 | 63 | 71 | 70 | 65 | 66 | 0 | 0
2022-07-17 05:00 | 7 | 7 | 6 | 0 | 71 | Cooling | 78 | 80 | 0 | 0 | 0 | 0 | 64 | 62 | 61 | 61 | 64 | 71 | 71 | 66 | 65 | 0 | 0
2022-07-17 06:00 | 7 | 7 | 7 | 0 | 72 | Cooling | 78 | 80 | 0 | 0 | 0 | 0 | 69 | 62 | 63 | 66 | 69 | 72 | 72 | 69 | 66 | 0 | 0
2022-07-17 07:00 | 7 | 7 | 8 | 0 | 76 | Cooling | 78 | 80 | 0 | 0 | 0 | 0 | 74 | 63 | 66 | 72 | 73 | 73 | 76 | 75 | 68 | 0 | 0
2022-07-17 08:00 | 7 | 7 | 9 | 0 | 80 | Cooling | 78 | 80 | 2 | 0 | 0 | 0 | 78 | 63 | 68 | 75 | 76 | 75 | 80 | 79 | 71 | 864 | 0
2022-07-17 09:00 | 7 | 7 | 10 | 0 | 83 | Cooling | 78 | 80 | 5 | 3 | 0 | 0 | 81 | 65 | 71 | 76 | 81 | 77 | 83 | 84 | 71 | 2160 | 1296
2022-07-17 10:00 | 7 | 7 | 11 | 0 | 85 | Cooling | 78 | 80 | 7 | 5 | 0 | 0 | 84 | 66 | 72 | 78 | 83 | 80 | 85 | 87 | 73 | 3024 | 2160
2022-07-17 11:00 | 7 | 7 | 12 | 0 | 87 | Cooling | 78 | 80 | 9 | 7 | 0 | 0 | 85 | 68 | 74 | 77 | 84 | 83 | 87 | 88 | 76 | 3888 | 3024
2022-07-17 12:00 | 7 | 7 | 13 | 0 | 89 | Cooling | 78 | 80 | 11 | 9 | 0 | 0 | 86 | 69 | 75 | 79 | 87 | 81 | 89 | 89 | 78 | 4752 | 3888
2022-07-17 13:00 | 7 | 7 | 14 | 0 | 90 | Cooling | 78 | 80 | 12 | 10 | 0 | 0 | 86 | 71 | 76 | 80 | 87 | 83 | 90 | 90 | 77 | 5184 | 4320
2022-07-17 14:00 | 7 | 7 | 15 | 0 | 91 | Cooling | 78 | 80 | 13 | 11 | 0 | 0 | 87 | 73 | 76 | 80 | 87 | 84 | 91 | 91 | 79 | 5616 | 4752
2022-07-17 15:00 | 7 | 7 | 16 | 0 | 91 | Cooling | 78 | 80 | 13 | 11 | 0 | 0 | 86 | 74 | 77 | 81 | 87 | 85 | 91 | 91 | 80 | 5616 | 4752
2022-07-17 16:00 | 7 | 7 | 17 | 0 | 90 | Cooling | 78 | 80 | 12 | 10 | 0 | 0 | 84 | 74 | 75 | 80 | 87 | 84 | 90 | 91 | 81 | 5184 | 4320
2022-07-17 17:00 | 7 | 7 | 18 | 0 | 88 | Cooling | 78 | 80 | 10 | 8 | 0 | 0 | 84 | 72 | 72 | 80 | 86 | 84 | 88 | 89 | 79 | 4320 | 3456
2022-07-17 18:00 | 7 | 7 | 19 | 0 | 87 | Cooling | 78 | 80 | 9 | 7 | 0 | 0 | 81 | 70 | 70 | 78 | 83 | 81 | 87 | 87 | 78 | 3888 | 3024
2022-07-17 19:00 | 7 | 7 | 20 | 0 | 83 | Cooling | 78 | 80 | 5 | 3 | 0 | 0 | 79 | 67 | 68 | 72 | 79 | 79 | 83 | 84 | 76 | 2160 | 1296
2022-07-17 20:00 | 7 | 7 | 21 | 0 | 82 | Cooling | 78 | 80 | 4 | 2 | 0 | 0 | 77 | 66 | 67 | 67 | 78 | 79 | 82 | 82 | 72 | 1728 | 864
2022-07-17 21:00 | 7 | 7 | 22 | 0 | 79 | Cooling | 78 | 80 | 1 | 0 | 0 | 0 | 74 | 65 | 65 | 66 | 76 | 77 | 79 | 80 | 70 | 432 | 0
2022-07-17 22:00 | 7 | 7 | 23 | 0 | 78 | Cooling | 78 | 80 | 0 | 0 | 0 | 0 | 72 | 64 | 63 | 66 | 72 | 77 | 78 | 79 | 68 | 0 | 0
2022-07-17 23:00 | 7 | 7 | 24 | 0 | 76 | Cooling | 78 | 80 | 0 | 0 | 0 | 0 | 70 | 62 | 62 | 66 | 70 | 75 | 76 | 75 | 68 | 0 | 0
2022-07-18 | 7 | 1 | 1 | 0 | 76 | Cooling | 78 | 80 | 0 | 0 | 0 | 0 | 71 | 61 | 60 | 69 | 69 | 74 | 76 | 76 | 68 | 0 | 0
2022-07-18 01:00 | 7 | 1 | 2 | 0 | 76 | Cooling | 78 | 80 | 0 | 0 | 0 | 0 | 67 | 61 | 59 | 68 | 68 | 74 | 76 | 74 | 67 | 0 | 0
2022-07-18 02:00 | 7 | 1 | 3 | 0 | 73 | Cooling | 78 | 80 | 0 | 0 | 0 | 0 | 66 | 58 | 59 | 65 | 66 | 74 | 73 | 70 | 67 | 0 | 0
2022-07-18 03:00 | 7 | 1 | 4 | 0 | 74 | Cooling | 78 | 80 | 0 | 0 | 0 | 0 | 66 | 60 | 58 | 65 | 66 | 73 | 74 | 68 | 65 | 0 | 0
2022-07-18 04:00 | 7 | 1 | 5 | 0 | 74 | Cooling | 78 | 80 | 0 | 0 | 0 | 0 | 65 | 58 | 59 | 65 | 65 | 73 | 74 | 66 | 65 | 0 | 0
2022-07-18 05:00 | 7 | 1 | 6 | 0 | 74 | Cooling | 78 | 80 | 0 | 0 | 0 | 0 | 66 | 60 | 60 | 66 | 66 | 74 | 74 | 70 | 64 | 0 | 0
2022-07-18 06:00 | 7 | 1 | 7 | 0 | 76 | Cooling | 78 | 80 | 0 | 0 | 0 | 0 | 71 | 61 | 61 | 70 | 70 | 77 | 76 | 74 | 64 | 0 | 0
2022-07-18 07:00 | 7 | 1 | 8 | 0 | 80 | Cooling | 72 | 77 | 8 | 3 | 0 | 0 | 77 | 65 | 64 | 74 | 75 | 81 | 80 | 79 | 66 | 3456 | 1296
2022-07-18 08:00 | 7 | 1 | 9 | 0 | 84 | Cooling | 72 | 77 | 12 | 7 | 0 | 0 | 81 | 67 | 67 | 78 | 79 | 83 | 84 | 82 | 68 | 5184 | 3024
2022-07-18 09:00 | 7 | 1 | 10 | 0 | 84 | Cooling | 72 | 77 | 12 | 7 | 0 | 0 | 84 | 71 | 70 | 80 | 82 | 84 | 84 | 85 | 73 | 5184 | 3024
2022-07-18 10:00 | 7 | 1 | 11 | 0 | 87 | Cooling | 72 | 77 | 15 | 10 | 0 | 0 | 88 | 72 | 70 | 82 | 84 | 87 | 87 | 88 | 78 | 6480 | 4320
2022-07-18 11:00 | 7 | 1 | 12 | 0 | 89 | Cooling | 72 | 77 | 17 | 12 | 0 | 0 | 89 | 74 | 70 | 82 | 89 | 88 | 89 | 90 | 80 | 7344 | 5184
2022-07-18 12:00 | 7 | 1 | 13 | 0 | 89 | Cooling | 72 | 77 | 17 | 12 | 0 | 0 | 87 | 76 | 70 | 82 | 88 | 88 | 89 | 92 | 80 | 7344 | 5184
2022-07-18 13:00 | 7 | 1 | 14 | 0 | 90 | Cooling | 72 | 77 | 18 | 13 | 0 | 0 | 90 | 77 | 72 | 83 | 89 | 91 | 90 | 92 | 82 | 7776 | 5616
2022-07-18 14:00 | 7 | 1 | 15 | 1 | 90 | Cooling | 72 | 77 | 18 | 13 | 0 | 0 | 89 | 78 | 74 | 83 | 90 | 90 | 90 | 93 | 84 | 7776 | 5616
2022-07-18 15:00 | 7 | 1 | 16 | 1 | 90 | Cooling | 72 | 77 | 18 | 13 | 0 | 0 | 88 | 78 | 76 | 85 | 89 | 91 | 90 | 93 | 84 | 7776 | 5616
2022-07-18 16:00 | 7 | 1 | 17 | 1 | 90 | Cooling | 72 | 77 | 18 | 13 | 0 | 0 | 88 | 78 | 74 | 85 | 89 | 89 | 90 | 93 | 84 | 7776 | 5616
2022-07-18 17:00 | 7 | 1 | 18 | 1 | 88 | Cooling | 72 | 77 | 16 | 11 | 0 | 0 | 86 | 77 | 72 | 83 | 87 | 87 | 88 | 91 | 83 | 6912 | 4752
2022-07-18 18:00 | 7 | 1 | 19 | 0 | 87 | Cooling | 78 | 80 | 9 | 7 | 0 | 0 | 84 | 73 | 70 | 81 | 85 | 84 | 87 | 90 | 79 | 3888 | 3024
2022-07-18 19:00 | 7 | 1 | 20 | 0 | 83 | Cooling | 78 | 80 | 5 | 3 | 0 | 0 | 81 | 73 | 66 | 77 | 83 | 81 | 83 | 86 | 76 | 2160 | 1296
2022-07-18 20:00 | 7 | 1 | 21 | 0 | 79 | Cooling | 78 | 80 | 1 | 0 | 0 | 0 | 79 | 72 | 63 | 75 | 81 | 79 | 79 | 83 | 72 | 432 | 0
2022-07-18 21:00 | 7 | 1 | 22 | 0 | 79 | Cooling | 78 | 80 | 1 | 0 | 0 | 0 | 77 | 70 | 59 | 74 | 80 | 78 | 79 | 80 | 70 | 432 | 0
2022-07-18 22:00 | 7 | 1 | 23 | 0 | 79 | Cooling | 78 | 80 | 1 | 0 | 0 | 0 | 76 | 68 | 57 | 74 | 76 | 77 | 79 | 77 | 67 | 432 | 0
2022-07-18 23:00 | 7 | 1 | 24 | 0 | 79 | Cooling | 78 | 80 | 1 | 0 | 0 | 0 | 75 | 67 | 55 | 74 | 75 | 77 | 79 | 76 | 66 | 432 | 0
2022-07-19 | 7 | 2 | 1 | 0 | 78 | Cooling | 78 | 80 | 0 | 0 | 0 | 0 | 74 | 67 | 53 | 74 | 75 | 76 | 78 | 74 | 64 | 0 | 0
2022-07-19 01:00 | 7 | 2 | 2 | 0 | 78 | Cooling | 78 | 80 | 0 | 0 | 0 | 0 | 71 | 65 | 53 | 73 | 72 | 73 | 78 | 73 | 63 | 0 | 0
2022-07-19 02:00 | 7 | 2 | 3 | 0 | 75 | Cooling | 78 | 80 | 0 | 0 | 0 | 0 | 71 | 64 | 53 | 74 | 72 | 73 | 75 | 71 | 63 | 0 | 0
2022-07-19 03:00 | 7 | 2 | 4 | 0 | 74 | Cooling | 78 | 80 | 0 | 0 | 0 | 0 | 70 | 61 | 53 | 73 | 71 | 74 | 74 | 70 | 62 | 0 | 0
2022-07-19 04:00 | 7 | 2 | 5 | 0 | 74 | Cooling | 78 | 80 | 0 | 0 | 0 | 0 | 68 | 63 | 55 | 74 | 69 | 74 | 74 | 69 | 61 | 0 | 0
2022-07-19 05:00 | 7 | 2 | 6 | 0 | 72 | Cooling | 78 | 80 | 0 | 0 | 0 | 0 | 70 | 64 | 57 | 74 | 71 | 73 | 72 | 70 | 62 | 0 | 0
2022-07-19 06:00 | 7 | 2 | 7 | 0 | 76 | Cooling | 78 | 80 | 0 | 0 | 0 | 0 | 73 | 66 | 59 | 75 | 73 | 73 | 76 | 73 | 62 | 0 | 0
2022-07-19 07:00 | 7 | 2 | 8 | 0 | 77 | Cooling | 72 | 77 | 5 | 0 | 0 | 0 | 78 | 71 | 63 | 80 | 79 | 74 | 77 | 80 | 65 | 2160 | 0
2022-07-19 08:00 | 7 | 2 | 9 | 0 | 82 | Cooling | 72 | 77 | 10 | 5 | 0 | 0 | 81 | 74 | 68 | 81 | 82 | 75 | 82 | 84 | 69 | 4320 | 2160
2022-07-19 09:00 | 7 | 2 | 10 | 0 | 83 | Cooling | 72 | 77 | 11 | 6 | 0 | 0 | 89 | 77 | 72 | 81 | 84 | 77 | 83 | 89 | 74 | 4752 | 2592
2022-07-19 10:00 | 7 | 2 | 11 | 0 | 82 | Cooling | 72 | 77 | 10 | 5 | 0 | 0 | 86 | 80 | 74 | 83 | 86 | 77 | 82 | 91 | 80 | 4320 | 2160
2022-07-19 11:00 | 7 | 2 | 12 | 0 | 85 | Cooling | 72 | 77 | 13 | 8 | 0 | 0 | 88 | 81 | 75 | 84 | 87 | 79 | 85 | 93 | 84 | 5616 | 3456
2022-07-19 12:00 | 7 | 2 | 13 | 0 | 82 | Cooling | 72 | 77 | 10 | 5 | 0 | 0 | 88 | 82 | 77 | 86 | 90 | 76 | 82 | 92 | 85 | 4320 | 2160
2022-07-19 13:00 | 7 | 2 | 14 | 0 | 81 | Cooling | 72 | 77 | 9 | 4 | 0 | 0 | 90 | 84 | 77 | 91 | 90 | 81 | 81 | 92 | 86 | 3888 | 1728
2022-07-19 14:00 | 7 | 2 | 15 | 1 | 77 | Cooling | 72 | 77 | 5 | 0 | 0 | 0 | 90 | 83 | 78 | 86 | 89 | 78 | 77 | 91 | 87 | 2160 | 0
2022-07-19 15:00 | 7 | 2 | 16 | 1 | 81 | Cooling | 72 | 77 | 9 | 4 | 0 | 0 | 90 | 83 | 78 | 84 | 89 | 75 | 81 | 83 | 87 | 3888 | 1728
2022-07-19 16:00 | 7 | 2 | 17 | 1 | 82 | Cooling | 72 | 77 | 10 | 5 | 0 | 0 | 88 | 82 | 76 | 83 | 89 | 74 | 82 | 82 | 87 | 4320 | 2160
2022-07-19 17:00 | 7 | 2 | 18 | 1 | 81 | Cooling | 72 | 77 | 9 | 4 | 0 | 0 | 86 | 80 | 75 | 81 | 87 | 75 | 81 | 81 | 86 | 3888 | 1728
2022-07-19 18:00 | 7 | 2 | 19 | 0 | 80 | Cooling | 78 | 80 | 2 | 0 | 0 | 0 | 84 | 78 | 73 | 79 | 84 | 74 | 80 | 82 | 84 | 864 | 0
2022-07-19 19:00 | 7 | 2 | 20 | 0 | 78 | Cooling | 78 | 80 | 0 | 0 | 0 | 0 | 82 | 76 | 69 | 76 | 82 | 74 | 78 | 81 | 82 | 0 | 0
2022-07-19 20:00 | 7 | 2 | 21 | 0 | 76 | Cooling | 78 | 80 | 0 | 0 | 0 | 0 | 79 | 75 | 64 | 74 | 81 | 74 | 76 | 78 | 80 | 0 | 0
2022-07-19 21:00 | 7 | 2 | 22 | 0 | 75 | Cooling | 78 | 80 | 0 | 0 | 0 | 0 | 77 | 74 | 60 | 72 | 80 | 73 | 75 | 77 | 76 | 0 | 0
2022-07-19 22:00 | 7 | 2 | 23 | 0 | 75 | Cooling | 78 | 80 | 0 | 0 | 0 | 0 | 76 | 73 | 59 | 72 | 76 | 72 | 75 | 75 | 75 | 0 | 0
2022-07-19 23:00 | 7 | 2 | 24 | 0 | 76 | Cooling | 78 | 80 | 0 | 0 | 0 | 0 | 74 | 72 | 58 | 72 | 75 | 72 | 76 | 73 | 73 | 0 | 0
2022-07-20 | 7 | 3 | 1 | 0 | 72 | Cooling | 78 | 80 | 0 | 0 | 0 | 0 | 72 | 70 | 57 | 71 | 72 | 71 | 72 | 72 | 70 | 0 | 0
2022-07-20 01:00 | 7 | 3 | 2 | 0 | 70 | Cooling | 78 | 80 | 0 | 0 | 0 | 0 | 70 | 70 | 56 | 72 | 70 | 71 | 70 | 70 | 70 | 0 | 0
2022-07-20 02:00 | 7 | 3 | 3 | 0 | 70 | Cooling | 78 | 80 | 0 | 0 | 0 | 0 | 70 | 70 | 54 | 73 | 70 | 70 | 70 | 69 | 70 | 0 | 0
2022-07-20 03:00 | 7 | 3 | 4 | 0 | 71 | Cooling | 78 | 80 | 0 | 0 | 0 | 0 | 68 | 68 | 53 | 73 | 69 | 70 | 71 | 68 | 69 | 0 | 0
2022-07-20 04:00 | 7 | 3 | 5 | 0 | 70 | Cooling | 78 | 80 | 0 | 0 | 0 | 0 | 68 | 68 | 55 | 74 | 68 | 68 | 70 | 67 | 69 | 0 | 0
2022-07-20 05:00 | 7 | 3 | 6 | 0 | 72 | Cooling | 78 | 80 | 0 | 0 | 0 | 0 | 68 | 68 | 57 | 74 | 70 | 71 | 72 | 68 | 71 | 0 | 0
2022-07-20 06:00 | 7 | 3 | 7 | 0 | 76 | Cooling | 78 | 80 | 0 | 0 | 0 | 0 | 73 | 69 | 59 | 74 | 73 | 73 | 76 | 72 | 75 | 0 | 0
2022-07-20 07:00 | 7 | 3 | 8 | 0 | 79 | Cooling | 72 | 77 | 7 | 2 | 0 | 0 | 75 | 73 | 64 | 75 | 76 | 74 | 79 | 75 | 76 | 3024 | 864
2022-07-20 08:00 | 7 | 3 | 9 | 0 | 81 | Cooling | 72 | 77 | 9 | 4 | 0 | 0 | 80 | 76 | 69 | 75 | 79 | 74 | 81 | 80 | 77 | 3888 | 1728
2022-07-20 09:00 | 7 | 3 | 10 | 0 | 85 | Cooling | 72 | 77 | 13 | 8 | 0 | 0 | 83 | 79 | 74 | 74 | 83 | 75 | 85 | 85 | 79 | 5616 | 3456
2022-07-20 10:00 | 7 | 3 | 11 | 0 | 87 | Cooling | 72 | 77 | 15 | 10 | 0 | 0 | 85 | 80 | 75 | 77 | 85 | 80 | 87 | 89 | 81 | 6480 | 4320
2022-07-20 11:00 | 7 | 3 | 12 | 0 | 89 | Cooling | 72 | 77 | 17 | 12 | 0 | 0 | 86 | 82 | 77 | 78 | 87 | 80 | 89 | 90 | 84 | 7344 | 5184
2022-07-20 12:00 | 7 | 3 | 13 | 0 | 91 | Cooling | 72 | 77 | 19 | 14 | 0 | 0 | 88 | 82 | 78 | 80 | 88 | 80 | 91 | 93 | 85 | 8208 | 6048
2022-07-20 13:00 | 7 | 3 | 14 | 0 | 90 | Cooling | 72 | 77 | 18 | 13 | 0 | 0 | 88 | 85 | 79 | 80 | 89 | 79 | 90 | 95 | 87 | 7776 | 5616
2022-07-20 14:00 | 7 | 3 | 15 | 1 | 76 | Cooling | 72 | 77 | 4 | 0 | 0 | 0 | 87 | 86 | 80 | 83 | 88 | 80 | 76 | 94 | 88 | 1728 | 0
2022-07-20 15:00 | 7 | 3 | 16 | 1 | 78 | Cooling | 72 | 77 | 6 | 1 | 0 | 0 | 88 | 84 | 81 | 74 | 88 | 83 | 78 | 94 | 88 | 2592 | 432
2022-07-20 16:00 | 7 | 3 | 17 | 1 | 76 | Cooling | 72 | 77 | 4 | 0 | 0 | 0 | 87 | 84 | 80 | 75 | 86 | 81 | 76 | 95 | 88 | 1728 | 0
2022-07-20 17:00 | 7 | 3 | 18 | 1 | 76 | Cooling | 72 | 77 | 4 | 0 | 0 | 0 | 85 | 82 | 78 | 76 | 81 | 80 | 76 | 93 | 87 | 1728 | 0
2022-07-20 18:00 | 7 | 3 | 19 | 0 | 79 | Cooling | 78 | 80 | 1 | 0 | 0 | 0 | 78 | 80 | 77 | 75 | 70 | 79 | 79 | 91 | 86 | 432 | 0
2022-07-20 19:00 | 7 | 3 | 20 | 0 | 78 | Cooling | 78 | 80 | 0 | 0 | 0 | 0 | 74 | 78 | 73 | 75 | 70 | 77 | 78 | 89 | 84 | 0 | 0
2022-07-20 20:00 | 7 | 3 | 21 | 0 | 76 | Cooling | 78 | 80 | 0 | 0 | 0 | 0 | 72 | 77 | 70 | 74 | 70 | 76 | 76 | 85 | 84 | 0 | 0
2022-07-20 21:00 | 7 | 3 | 22 | 0 | 74 | Cooling | 78 | 80 | 0 | 0 | 0 | 0 | 71 | 75 | 66 | 74 | 70 | 74 | 74 | 84 | 81 | 0 | 0
2022-07-20 22:00 | 7 | 3 | 23 | 0 | 72 | Cooling | 78 | 80 | 0 | 0 | 0 | 0 | 71 | 75 | 64 | 73 | 69 | 73 | 72 | 82 | 79 | 0 | 0
2022-07-20 23:00 | 7 | 3 | 24 | 0 | 70 | Cooling | 78 | 80 | 0 | 0 | 0 | 0 | 71 | 74 | 61 | 72 | 69 | 73 | 70 | 82 | 76 | 0 | 0
2022-07-21 | 7 | 4 | 1 | 0 | 69 | Cooling | 78 | 80 | 0 | 0 | 0 | 0 | 70 | 73 | 59 | 72 | 69 | 72 | 69 | 79 | 75 | 0 | 0
2022-07-21 01:00 | 7 | 4 | 2 | 0 | 68 | Cooling | 78 | 80 | 0 | 0 | 0 | 0 | 70 | 73 | 59 | 72 | 69 | 71 | 68 | 75 | 75 | 0 | 0
2022-07-21 02:00 | 7 | 4 | 3 | 0 | 67 | Cooling | 78 | 80 | 0 | 0 | 0 | 0 | 69 | 72 | 58 | 72 | 69 | 71 | 67 | 75 | 74 | 0 | 0
2022-07-21 03:00 | 7 | 4 | 4 | 0 | 67 | Cooling | 78 | 80 | 0 | 0 | 0 | 0 | 69 | 71 | 58 | 71 | 68 | 71 | 67 | 74 | 72 | 0 | 0
2022-07-21 04:00 | 7 | 4 | 5 | 0 | 67 | Cooling | 78 | 80 | 0 | 0 | 0 | 0 | 69 | 71 | 59 | 70 | 68 | 70 | 67 | 73 | 72 | 0 | 0
2022-07-21 05:00 | 7 | 4 | 6 | 0 | 67 | Cooling | 78 | 80 | 0 | 0 | 0 | 0 | 70 | 72 | 61 | 70 | 69 | 71 | 67 | 74 | 72 | 0 | 0
2022-07-21 06:00 | 7 | 4 | 7 | 0 | 66 | Cooling | 78 | 80 | 0 | 0 | 0 | 0 | 71 | 74 | 62 | 71 | 72 | 74 | 66 | 78 | 73 | 0 | 0
2022-07-21 07:00 | 7 | 4 | 8 | 0 | 68 | Cooling | 72 | 77 | 0 | 0 | 0 | 0 | 74 | 75 | 66 | 72 | 75 | 76 | 68 | 80 | 74 | 0 | 0
2022-07-21 08:00 | 7 | 4 | 9 | 0 | 71 | Cooling | 72 | 77 | 0 | 0 | 0 | 0 | 76 | 77 | 70 | 73 | 76 | 79 | 71 | 83 | 78 | 0 | 0
2022-07-21 09:00 | 7 | 4 | 10 | 0 | 73 | Cooling | 72 | 77 | 1 | 0 | 0 | 0 | 81 | 82 | 74 | 72 | 80 | 80 | 73 | 88 | 81 | 432 | 0
2022-07-21 10:00 | 7 | 4 | 11 | 0 | 75 | Cooling | 72 | 77 | 3 | 0 | 0 | 0 | 82 | 83 | 76 | 74 | 82 | 82 | 75 | 86 | 83 | 1296 | 0
2022-07-21 11:00 | 7 | 4 | 12 | 0 | 77 | Cooling | 72 | 77 | 5 | 0 | 0 | 0 | 82 | 84 | 79 | 72 | 81 | 86 | 77 | 86 | 86 | 2160 | 0
2022-07-21 12:00 | 7 | 4 | 13 | 0 | 79 | Cooling | 72 | 77 | 7 | 2 | 0 | 0 | 83 | 87 | 81 | 74 | 83 | 87 | 79 | 90 | 88 | 3024 | 864
2022-07-21 13:00 | 7 | 4 | 14 | 0 | 80 | Cooling | 72 | 77 | 8 | 3 | 0 | 0 | 81 | 89 | 81 | 74 | 86 | 90 | 80 | 84 | 90 | 3456 | 1296
2022-07-21 14:00 | 7 | 4 | 15 | 1 | 83 | Cooling | 72 | 77 | 11 | 6 | 0 | 0 | 79 | 87 | 82 | 76 | 86 | 89 | 83 | 75 | 91 | 4752 | 2592
2022-07-21 15:00 | 7 | 4 | 16 | 1 | 82 | Cooling | 72 | 77 | 10 | 5 | 0 | 0 | 75 | 85 | 82 | 76 | 82 | 88 | 82 | 83 | 91 | 4320 | 2160
2022-07-21 16:00 | 7 | 4 | 17 | 1 | 81 | Cooling | 72 | 77 | 9 | 4 | 0 | 0 | 77 | 77 | 79 | 76 | 81 | 87 | 81 | 82 | 90 | 3888 | 1728
2022-07-21 17:00 | 7 | 4 | 18 | 1 | 82 | Cooling | 72 | 77 | 10 | 5 | 0 | 0 | 76 | 72 | 77 | 74 | 82 | 86 | 82 | 80 | 89 | 4320 | 2160
2022-07-21 18:00 | 7 | 4 | 19 | 0 | 81 | Cooling | 78 | 80 | 3 | 1 | 0 | 0 | 74 | 70 | 74 | 77 | 79 | 84 | 81 | 78 | 82 | 1296 | 432
2022-07-21 19:00 | 7 | 4 | 20 | 0 | 78 | Cooling | 78 | 80 | 0 | 0 | 0 | 0 | 74 | 70 | 70 | 72 | 76 | 81 | 78 | 76 | 79 | 0 | 0
2022-07-21 20:00 | 7 | 4 | 21 | 0 | 76 | Cooling | 78 | 80 | 0 | 0 | 0 | 0 | 74 | 70 | 65 | 70 | 75 | 79 | 76 | 76 | 79 | 0 | 0
2022-07-21 21:00 | 7 | 4 | 22 | 0 | 72 | Cooling | 78 | 80 | 0 | 0 | 0 | 0 | 73 | 70 | 61 | 68 | 73 | 77 | 72 | 74 | 78 | 0 | 0
2022-07-21 22:00 | 7 | 4 | 23 | 0 | 71 | Cooling | 78 | 80 | 0 | 0 | 0 | 0 | 73 | 70 | 59 | 65 | 73 | 76 | 71 | 73 | 77 | 0 | 0
2022-07-21 23:00 | 7 | 4 | 24 | 0 | 66 | Cooling | 78 | 80 | 0 | 0 | 0 | 0 | 72 | 69 | 58 | 65 | 72 | 74 | 66 | 72 | 75 | 0 | 0
2022-07-22 | 7 | 5 | 1 | 0 | 68 | Cooling | 78 | 80 | 0 | 0 | 0 | 0 | 71 | 69 | 56 | 65 | 71 | 72 | 68 | 71 | 74 | 0 | 0
2022-07-22 01:00 | 7 | 5 | 2 | 0 | 66 | Cooling | 78 | 80 | 0 | 0 | 0 | 0 | 70 | 70 | 56 | 65 | 71 | 70 | 66 | 70 | 75 | 0 | 0
2022-07-22 02:00 | 7 | 5 | 3 | 0 | 64 | Cooling | 78 | 80 | 0 | 0 | 0 | 0 | 69 | 70 | 55 | 64 | 70 | 69 | 64 | 69 | 74 | 0 | 0
2022-07-22 03:00 | 7 | 5 | 4 | 0 | 65 | Cooling | 78 | 80 | 0 | 0 | 0 | 0 | 67 | 69 | 55 | 64 | 70 | 70 | 65 | 69 | 74 | 0 | 0
2022-07-22 04:00 | 7 | 5 | 5 | 0 | 63 | Cooling | 78 | 80 | 0 | 0 | 0 | 0 | 68 | 69 | 56 | 64 | 69 | 69 | 63 | 69 | 74 | 0 | 0
2022-07-22 05:00 | 7 | 5 | 6 | 0 | 63 | Cooling | 78 | 80 | 0 | 0 | 0 | 0 | 68 | 70 | 57 | 63 | 71 | 70 | 63 | 69 | 74 | 0 | 0
2022-07-22 06:00 | 7 | 5 | 7 | 0 | 64 | Cooling | 78 | 80 | 0 | 0 | 0 | 0 | 70 | 70 | 58 | 65 | 73 | 73 | 64 | 70 | 75 | 0 | 0
2022-07-22 07:00 | 7 | 5 | 8 | 0 | 69 | Cooling | 72 | 77 | 0 | 0 | 0 | 0 | 74 | 72 | 63 | 67 | 76 | 78 | 69 | 72 | 76 | 0 | 0
2022-07-22 08:00 | 7 | 5 | 9 | 0 | 73 | Cooling | 72 | 77 | 1 | 0 | 0 | 0 | 77 | 76 | 69 | 69 | 79 | 80 | 73 | 78 | 80 | 432 | 0
2022-07-22 09:00 | 7 | 5 | 10 | 0 | 76 | Cooling | 72 | 77 | 4 | 0 | 0 | 0 | 79 | 78 | 74 | 70 | 79 | 82 | 76 | 82 | 84 | 1728 | 0
2022-07-22 10:00 | 7 | 5 | 11 | 0 | 77 | Cooling | 72 | 77 | 5 | 0 | 0 | 0 | 80 | 80 | 75 | 70 | 80 | 84 | 77 | 85 | 86 | 2160 | 0
2022-07-22 11:00 | 7 | 5 | 12 | 0 | 80 | Cooling | 72 | 77 | 8 | 3 | 0 | 0 | 80 | 81 | 77 | 71 | 80 | 87 | 80 | 85 | 87 | 3456 | 1296
2022-07-22 12:00 | 7 | 5 | 13 | 0 | 82 | Cooling | 72 | 77 | 10 | 5 | 0 | 0 | 84 | 82 | 78 | 71 | 83 | 86 | 82 | 86 | 91 | 4320 | 2160
2022-07-22 13:00 | 7 | 5 | 14 | 0 | 83 | Cooling | 72 | 77 | 11 | 6 | 0 | 0 | 85 | 84 | 79 | 71 | 85 | 86 | 83 | 87 | 92 | 4752 | 2592
2022-07-22 14:00 | 7 | 5 | 15 | 1 | 82 | Cooling | 72 | 77 | 10 | 5 | 0 | 0 | 84 | 86 | 79 | 72 | 84 | 85 | 82 | 88 | 94 | 4320 | 2160
2022-07-22 15:00 | 7 | 5 | 16 | 1 | 83 | Cooling | 72 | 77 | 11 | 6 | 0 | 0 | 82 | 85 | 80 | 72 | 84 | 87 | 83 | 89 | 94 | 4752 | 2592
2022-07-22 16:00 | 7 | 5 | 17 | 1 | 83 | Cooling | 72 | 77 | 11 | 6 | 0 | 0 | 82 | 85 | 78 | 72 | 83 | 87 | 83 | 85 | 93 | 4752 | 2592
2022-07-22 17:00 | 7 | 5 | 18 | 1 | 81 | Cooling | 72 | 77 | 9 | 4 | 0 | 0 | 82 | 83 | 77 | 71 | 82 | 86 | 81 | 84 | 91 | 3888 | 1728
2022-07-22 18:00 | 7 | 5 | 19 | 0 | 79 | Cooling | 78 | 80 | 1 | 0 | 0 | 0 | 80 | 81 | 75 | 70 | 81 | 81 | 79 | 82 | 88 | 432 | 0
2022-07-22 19:00 | 7 | 5 | 20 | 0 | 79 | Cooling | 78 | 80 | 1 | 0 | 0 | 0 | 78 | 80 | 71 | 65 | 78 | 78 | 79 | 79 | 88 | 432 | 0
2022-07-22 20:00 | 7 | 5 | 21 | 0 | 76 | Cooling | 78 | 80 | 0 | 0 | 0 | 0 | 77 | 79 | 68 | 59 | 77 | 76 | 76 | 79 | 85 | 0 | 0
2022-07-22 21:00 | 7 | 5 | 22 | 0 | 73 | Cooling | 78 | 80 | 0 | 0 | 0 | 0 | 76 | 76 | 64 | 56 | 77 | 75 | 73 | 78 | 84 | 0 | 0
2022-07-22 22:00 | 7 | 5 | 23 | 0 | 70 | Cooling | 78 | 80 | 0 | 0 | 0 | 0 | 75 | 76 | 63 | 55 | 77 | 74 | 70 | 78 | 83 | 0 | 0
2022-07-22 23:00 | 7 | 5 | 24 | 0 | 66 | Cooling | 78 | 80 | 0 | 0 | 0 | 0 | 76 | 76 | 63 | 56 | 78 | 73 | 66 | 78 | 81 | 0 | 0
2022-07-23 | 7 | 6 | 1 | 0 | 66 | Cooling | 78 | 80 | 0 | 0 | 0 | 0 | 76 | 76 | 62 | 54 | 75 | 73 | 66 | 79 | 80 | 0 | 0
2022-07-23 01:00 | 7 | 6 | 2 | 0 | 67 | Cooling | 78 | 80 | 0 | 0 | 0 | 0 | 75 | 75 | 62 | 54 | 73 | 73 | 67 | 78 | 78 | 0 | 0
2022-07-23 02:00 | 7 | 6 | 3 | 0 | 65 | Cooling | 78 | 80 | 0 | 0 | 0 | 0 | 75 | 75 | 62 | 54 | 72 | 73 | 65 | 78 | 77 | 0 | 0
2022-07-23 03:00 | 7 | 6 | 4 | 0 | 63 | Cooling | 78 | 80 | 0 | 0 | 0 | 0 | 74 | 74 | 62 | 54 | 70 | 73 | 63 | 77 | 76 | 0 | 0
2022-07-23 04:00 | 7 | 6 | 5 | 0 | 61 | Cooling | 78 | 80 | 0 | 0 | 0 | 0 | 74 | 74 | 63 | 53 | 71 | 73 | 61 | 78 | 75 | 0 | 0
2022-07-23 05:00 | 7 | 6 | 6 | 0 | 61 | Cooling | 78 | 80 | 0 | 0 | 0 | 0 | 74 | 74 | 64 | 54 | 73 | 72 | 61 | 79 | 75 | 0 | 0
2022-07-23 06:00 | 7 | 6 | 7 | 0 | 64 | Cooling | 78 | 80 | 0 | 0 | 0 | 0 | 75 | 76 | 65 | 59 | 76 | 76 | 64 | 80 | 77 | 0 | 0
2022-07-23 07:00 | 7 | 6 | 8 | 0 | 67 | Cooling | 78 | 80 | 0 | 0 | 0 | 0 | 75 | 80 | 69 | 65 | 78 | 79 | 67 | 82 | 80 | 0 | 0
2022-07-23 08:00 | 7 | 6 | 9 | 0 | 71 | Cooling | 78 | 80 | 0 | 0 | 0 | 0 | 78 | 82 | 73 | 69 | 81 | 79 | 71 | 83 | 83 | 0 | 0
2022-07-23 09:00 | 7 | 6 | 10 | 0 | 75 | Cooling | 78 | 80 | 0 | 0 | 0 | 0 | 79 | 83 | 77 | 70 | 83 | 83 | 75 | 88 | 89 | 0 | 0
2022-07-23 10:00 | 7 | 6 | 11 | 0 | 78 | Cooling | 78 | 80 | 0 | 0 | 0 | 0 | 83 | 86 | 78 | 72 | 86 | 85 | 78 | 88 | 91 | 0 | 0
2022-07-23 11:00 | 7 | 6 | 12 | 0 | 81 | Cooling | 78 | 80 | 3 | 1 | 0 | 0 | 85 | 86 | 78 | 73 | 85 | 85 | 81 | 91 | 92 | 1296 | 432
2022-07-23 12:00 | 7 | 6 | 13 | 0 | 83 | Cooling | 78 | 80 | 5 | 3 | 0 | 0 | 84 | 88 | 79 | 73 | 88 | 87 | 83 | 93 | 93 | 2160 | 1296
2022-07-23 13:00 | 7 | 6 | 14 | 0 | 83 | Cooling | 78 | 80 | 5 | 3 | 0 | 0 | 87 | 91 | 75 | 73 | 86 | 86 | 83 | 93 | 95 | 2160 | 1296
2022-07-23 14:00 | 7 | 6 | 15 | 0 | 85 | Cooling | 78 | 80 | 7 | 5 | 0 | 0 | 86 | 85 | 70 | 73 | 85 | 87 | 85 | 71 | 95 | 3024 | 2160
2022-07-23 15:00 | 7 | 6 | 16 | 0 | 85 | Cooling | 78 | 80 | 7 | 5 | 0 | 0 | 87 | 77 | 66 | 73 | 83 | 87 | 85 | 71 | 95 | 3024 | 2160
2022-07-23 16:00 | 7 | 6 | 17 | 0 | 84 | Cooling | 78 | 80 | 6 | 4 | 0 | 0 | 85 | 77 | 66 | 72 | 81 | 84 | 84 | 71 | 93 | 2592 | 1728
2022-07-23 17:00 | 7 | 6 | 18 | 0 | 83 | Cooling | 78 | 80 | 5 | 3 | 0 | 0 | 80 | 78 | 66 | 72 | 77 | 78 | 83 | 72 | 76 | 2160 | 1296
2022-07-23 18:00 | 7 | 6 | 19 | 0 | 83 | Cooling | 78 | 80 | 5 | 3 | 0 | 0 | 77 | 77 | 66 | 70 | 76 | 79 | 83 | 72 | 75 | 2160 | 1296
2022-07-23 19:00 | 7 | 6 | 20 | 0 | 82 | Cooling | 78 | 80 | 4 | 2 | 0 | 0 | 74 | 75 | 65 | 67 | 74 | 77 | 82 | 72 | 74 | 1728 | 864
2022-07-23 20:00 | 7 | 6 | 21 | 0 | 79 | Cooling | 78 | 80 | 1 | 0 | 0 | 0 | 72 | 72 | 65 | 65 | 72 | 77 | 79 | 72 | 73 | 432 | 0
2022-07-23 21:00 | 7 | 6 | 22 | 0 | 77 | Cooling | 78 | 80 | 0 | 0 | 0 | 0 | 70 | 69 | 64 | 64 | 71 | 74 | 77 | 72 | 73 | 0 | 0
2022-07-23 22:00 | 7 | 6 | 23 | 0 | 75 | Cooling | 78 | 80 | 0 | 0 | 0 | 0 | 69 | 68 | 63 | 64 | 68 | 73 | 75 | 71 | 73 | 0 | 0
2022-07-23 23:00 | 7 | 6 | 24 | 0 | 72 | Cooling | 78 | 80 | 0 | 0 | 0 | 0 | 68 | 67 | 62 | 65 | 67 | 72 | 72 | 71 | 74 | 0 | 0
2022-07-24 | 7 | 7 | 1 | 0 | 72 | Cooling | 78 | 80 | 0 | 0 | 0 | 0 | 65 | 65 | 61 | 64 | 66 | 72 | 72 | 71 | 74 | 0 | 0
2022-07-24 01:00 | 7 | 7 | 2 | 0 | 70 | Cooling | 78 | 80 | 0 | 0 | 0 | 0 | 65 | 64 | 60 | 64 | 65 | 71 | 70 | 70 | 73 | 0 | 0
2022-07-24 02:00 | 7 | 7 | 3 | 0 | 69 | Cooling | 78 | 80 | 0 | 0 | 0 | 0 | 65 | 62 | 60 | 63 | 64 | 70 | 69 | 68 | 71 | 0 | 0
2022-07-24 03:00 | 7 | 7 | 4 | 0 | 69 | Cooling | 78 | 80 | 0 | 0 | 0 | 0 | 65 | 61 | 59 | 63 | 64 | 70 | 69 | 67 | 69 | 0 | 0
2022-07-24 04:00 | 7 | 7 | 5 | 0 | 69 | Cooling | 78 | 80 | 0 | 0 | 0 | 0 | 66 | 60 | 61 | 63 | 63 | 69 | 69 | 64 | 67 | 0 | 0
2022-07-24 05:00 | 7 | 7 | 6 | 0 | 68 | Cooling | 78 | 80 | 0 | 0 | 0 | 0 | 65 | 61 | 63 | 63 | 65 | 70 | 68 | 62 | 67 | 0 | 0
2022-07-24 06:00 | 7 | 7 | 7 | 0 | 70 | Cooling | 78 | 80 | 0 | 0 | 0 | 0 | 70 | 62 | 65 | 66 | 69 | 74 | 70 | 64 | 70 | 0 | 0
2022-07-24 07:00 | 7 | 7 | 8 | 0 | 72 | Cooling | 78 | 80 | 0 | 0 | 0 | 0 | 74 | 63 | 67 | 69 | 72 | 79 | 72 | 68 | 72 | 0 | 0
2022-07-24 08:00 | 7 | 7 | 9 | 0 | 76 | Cooling | 78 | 80 | 0 | 0 | 0 | 0 | 77 | 66 | 70 | 72 | 74 | 81 | 76 | 70 | 74 | 0 | 0
2022-07-24 09:00 | 7 | 7 | 10 | 0 | 80 | Cooling | 78 | 80 | 2 | 0 | 0 | 0 | 80 | 68 | 72 | 74 | 77 | 84 | 80 | 73 | 75 | 864 | 0
2022-07-24 10:00 | 7 | 7 | 11 | 0 | 83 | Cooling | 78 | 80 | 5 | 3 | 0 | 0 | 79 | 70 | 74 | 77 | 77 | 86 | 83 | 77 | 76 | 2160 | 1296
2022-07-24 11:00 | 7 | 7 | 12 | 0 | 85 | Cooling | 78 | 80 | 7 | 5 | 0 | 0 | 83 | 72 | 75 | 77 | 78 | 88 | 85 | 79 | 78 | 3024 | 2160
2022-07-24 12:00 | 7 | 7 | 13 | 0 | 85 | Cooling | 78 | 80 | 7 | 5 | 0 | 0 | 84 | 74 | 77 | 79 | 79 | 88 | 85 | 80 | 79 | 3024 | 2160
2022-07-24 13:00 | 7 | 7 | 14 | 0 | 86 | Cooling | 78 | 80 | 8 | 6 | 0 | 0 | 82 | 75 | 76 | 77 | 81 | 90 | 86 | 81 | 80 | 3456 | 2592
2022-07-24 14:00 | 7 | 7 | 15 | 0 | 86 | Cooling | 78 | 80 | 8 | 6 | 0 | 0 | 82 | 75 | 76 | 79 | 82 | 86 | 86 | 82 | 80 | 3456 | 2592
2022-07-24 15:00 | 7 | 7 | 16 | 0 | 87 | Cooling | 78 | 80 | 9 | 7 | 0 | 0 | 84 | 74 | 75 | 80 | 82 | 88 | 87 | 83 | 81 | 3888 | 3024
2022-07-24 16:00 | 7 | 7 | 17 | 0 | 87 | Cooling | 78 | 80 | 9 | 7 | 0 | 0 | 84 | 74 | 74 | 80 | 83 | 86 | 87 | 83 | 81 | 3888 | 3024
2022-07-24 17:00 | 7 | 7 | 18 | 0 | 85 | Cooling | 78 | 80 | 7 | 5 | 0 | 0 | 82 | 73 | 72 | 76 | 82 | 84 | 85 | 83 | 81 | 3024 | 2160
2022-07-24 18:00 | 7 | 7 | 19 | 0 | 83 | Cooling | 78 | 80 | 5 | 3 | 0 | 0 | 79 | 70 | 71 | 75 | 80 | 80 | 83 | 81 | 77 | 2160 | 1296
2022-07-24 19:00 | 7 | 7 | 20 | 0 | 83 | Cooling | 78 | 80 | 5 | 3 | 0 | 0 | 78 | 66 | 70 | 75 | 76 | 78 | 83 | 75 | 74 | 2160 | 1296
2022-07-24 20:00 | 7 | 7 | 21 | 0 | 78 | Cooling | 78 | 80 | 0 | 0 | 0 | 0 | 77 | 65 | 68 | 73 | 70 | 76 | 78 | 72 | 72 | 0 | 0
2022-07-24 21:00 | 7 | 7 | 22 | 0 | 75 | Cooling | 78 | 80 | 0 | 0 | 0 | 0 | 72 | 65 | 67 | 70 | 70 | 74 | 75 | 71 | 71 | 0 | 0
2022-07-24 22:00 | 7 | 7 | 23 | 0 | 75 | Cooling | 78 | 80 | 0 | 0 | 0 | 0 | 70 | 64 | 67 | 69 | 67 | 72 | 75 | 73 | 68 | 0 | 0
2022-07-24 23:00 | 7 | 7 | 24 | 0 | 73 | Cooling | 78 | 80 | 0 | 0 | 0 | 0 | 69 | 63 | 66 | 67 | 67 | 71 | 73 | 68 | 68 | 0 | 0
2022-07-25 | 7 | 1 | 1 | 0 | 72 | Cooling | 78 | 80 | 0 | 0 | 0 | 0 | 68 | 62 | 66 | 67 | 67 | 71 | 72 | 67 | 68 | 0 | 0
2022-07-25 01:00 | 7 | 1 | 2 | 0 | 72 | Cooling | 78 | 80 | 0 | 0 | 0 | 0 | 66 | 60 | 66 | 66 | 66 | 70 | 72 | 66 | 67 | 0 | 0
2022-07-25 02:00 | 7 | 1 | 3 | 0 | 72 | Cooling | 78 | 80 | 0 | 0 | 0 | 0 | 66 | 60 | 67 | 66 | 64 | 70 | 72 | 68 | 66 | 0 | 0
2022-07-25 03:00 | 7 | 1 | 4 | 0 | 72 | Cooling | 78 | 80 | 0 | 0 | 0 | 0 | 64 | 59 | 67 | 66 | 65 | 70 | 72 | 67 | 66 | 0 | 0
2022-07-25 04:00 | 7 | 1 | 5 | 0 | 69 | Cooling | 78 | 80 | 0 | 0 | 0 | 0 | 64 | 58 | 67 | 66 | 63 | 69 | 69 | 67 | 64 | 0 | 0
2022-07-25 05:00 | 7 | 1 | 6 | 0 | 70 | Cooling | 78 | 80 | 0 | 0 | 0 | 0 | 66 | 60 | 67 | 66 | 65 | 71 | 70 | 66 | 63 | 0 | 0
2022-07-25 06:00 | 7 | 1 | 7 | 0 | 73 | Cooling | 78 | 80 | 0 | 0 | 0 | 0 | 70 | 62 | 67 | 69 | 70 | 74 | 73 | 68 | 65 | 0 | 0
2022-07-25 07:00 | 7 | 1 | 8 | 0 | 76 | Cooling | 72 | 77 | 4 | 0 | 0 | 0 | 73 | 67 | 71 | 72 | 74 | 78 | 76 | 71 | 68 | 1728 | 0
2022-07-25 08:00 | 7 | 1 | 9 | 0 | 77 | Cooling | 72 | 77 | 5 | 0 | 0 | 0 | 78 | 70 | 75 | 75 | 78 | 82 | 77 | 71 | 73 | 2160 | 0
2022-07-25 09:00 | 7 | 1 | 10 | 0 | 80 | Cooling | 72 | 77 | 8 | 3 | 0 | 0 | 81 | 70 | 79 | 80 | 80 | 82 | 80 | 75 | 73 | 3456 | 1296
2022-07-25 10:00 | 7 | 1 | 11 | 0 | 84 | Cooling | 72 | 77 | 12 | 7 | 0 | 0 | 84 | 69 | 79 | 81 | 81 | 86 | 84 | 76 | 73 | 5184 | 3024
2022-07-25 11:00 | 7 | 1 | 12 | 0 | 85 | Cooling | 72 | 77 | 13 | 8 | 0 | 0 | 85 | 70 | 79 | 78 | 82 | 89 | 85 | 79 | 74 | 5616 | 3456
2022-07-25 12:00 | 7 | 1 | 13 | 0 | 85 | Cooling | 72 | 77 | 13 | 8 | 0 | 0 | 87 | 70 | 79 | 77 | 84 | 87 | 85 | 80 | 73 | 5616 | 3456
2022-07-25 13:00 | 7 | 1 | 14 | 0 | 86 | Cooling | 72 | 77 | 14 | 9 | 0 | 0 | 88 | 70 | 78 | 79 | 85 | 90 | 86 | 83 | 73 | 6048 | 3888
2022-07-25 14:00 | 7 | 1 | 15 | 1 | 86 | Cooling | 72 | 77 | 14 | 9 | 0 | 0 | 87 | 65 | 78 | 80 | 86 | 86 | 86 | 82 | 74 | 6048 | 3888
2022-07-25 15:00 | 7 | 1 | 16 | 1 | 89 | Cooling | 72 | 77 | 17 | 12 | 0 | 0 | 87 | 68 | 77 | 80 | 86 | 86 | 89 | 82 | 75 | 7344 | 5184
2022-07-25 16:00 | 7 | 1 | 17 | 1 | 87 | Cooling | 72 | 77 | 15 | 10 | 0 | 0 | 87 | 72 | 74 | 80 | 86 | 84 | 87 | 81 | 74 | 6480 | 4320
2022-07-25 17:00 | 7 | 1 | 18 | 1 | 84 | Cooling | 72 | 77 | 12 | 7 | 0 | 0 | 85 | 70 | 72 | 79 | 84 | 84 | 84 | 80 | 74 | 5184 | 3024
2022-07-25 18:00 | 7 | 1 | 19 | 0 | 83 | Cooling | 78 | 80 | 5 | 3 | 0 | 0 | 81 | 68 | 69 | 75 | 81 | 81 | 83 | 78 | 73 | 2160 | 1296
2022-07-25 19:00 | 7 | 1 | 20 | 0 | 81 | Cooling | 78 | 80 | 3 | 1 | 0 | 0 | 76 | 65 | 69 | 74 | 76 | 79 | 81 | 76 | 72 | 1296 | 432
2022-07-25 20:00 | 7 | 1 | 21 | 0 | 80 | Cooling | 78 | 80 | 2 | 0 | 0 | 0 | 74 | 64 | 70 | 73 | 73 | 78 | 80 | 75 | 72 | 864 | 0
2022-07-25 21:00 | 7 | 1 | 22 | 0 | 79 | Cooling | 78 | 80 | 1 | 0 | 0 | 0 | 72 | 62 | 70 | 70 | 71 | 77 | 79 | 74 | 72 | 432 | 0
2022-07-25 22:00 | 7 | 1 | 23 | 0 | 78 | Cooling | 78 | 80 | 0 | 0 | 0 | 0 | 71 | 62 | 70 | 71 | 70 | 77 | 78 | 74 | 70 | 0 | 0
2022-07-25 23:00 | 7 | 1 | 24 | 0 | 78 | Cooling | 78 | 80 | 0 | 0 | 0 | 0 | 69 | 62 | 70 | 74 | 68 | 77 | 78 | 73 | 69 | 0 | 0
2022-07-26 | 7 | 2 | 1 | 0 | 75 | Cooling | 78 | 80 | 0 | 0 | 0 | 0 | 67 | 62 | 70 | 74 | 67 | 77 | 75 | 72 | 70 | 0 | 0
2022-07-26 01:00 | 7 | 2 | 2 | 0 | 77 | Cooling | 78 | 80 | 0 | 0 | 0 | 0 | 67 | 60 | 70 | 73 | 66 | 77 | 77 | 72 | 70 | 0 | 0
2022-07-26 02:00 | 7 | 2 | 3 | 0 | 72 | Cooling | 78 | 80 | 0 | 0 | 0 | 0 | 64 | 60 | 70 | 72 | 64 | 77 | 72 | 71 | 70 | 0 | 0
2022-07-26 03:00 | 7 | 2 | 4 | 0 | 72 | Cooling | 78 | 80 | 0 | 0 | 0 | 0 | 65 | 58 | 70 | 72 | 64 | 77 | 72 | 71 | 70 | 0 | 0
2022-07-26 04:00 | 7 | 2 | 5 | 0 | 68 | Cooling | 78 | 80 | 0 | 0 | 0 | 0 | 63 | 57 | 70 | 72 | 62 | 78 | 68 | 70 | 70 | 0 | 0
2022-07-26 05:00 | 7 | 2 | 6 | 0 | 68 | Cooling | 78 | 80 | 0 | 0 | 0 | 0 | 65 | 59 | 71 | 71 | 63 | 77 | 68 | 71 | 69 | 0 | 0
2022-07-26 06:00 | 7 | 2 | 7 | 0 | 71 | Cooling | 78 | 80 | 0 | 0 | 0 | 0 | 69 | 61 | 71 | 70 | 69 | 79 | 71 | 71 | 70 | 0 | 0
2022-07-26 07:00 | 7 | 2 | 8 | 0 | 72 | Cooling | 72 | 77 | 0 | 0 | 0 | 0 | 74 | 65 | 71 | 70 | 76 | 81 | 72 | 70 | 71 | 0 | 0
2022-07-26 08:00 | 7 | 2 | 9 | 0 | 73 | Cooling | 72 | 77 | 1 | 0 | 0 | 0 | 79 | 68 | 71 | 70 | 79 | 83 | 73 | 68 | 73 | 432 | 0
2022-07-26 09:00 | 7 | 2 | 10 | 0 | 76 | Cooling | 72 | 77 | 4 | 0 | 0 | 0 | 81 | 71 | 71 | 75 | 80 | 85 | 76 | 68 | 74 | 1728 | 0
2022-07-26 10:00 | 7 | 2 | 11 | 0 | 79 | Cooling | 72 | 77 | 7 | 2 | 0 | 0 | 83 | 74 | 73 | 74 | 83 | 87 | 79 | 67 | 76 | 3024 | 864
2022-07-26 11:00 | 7 | 2 | 12 | 0 | 81 | Cooling | 72 | 77 | 9 | 4 | 0 | 0 | 85 | 77 | 75 | 73 | 84 | 86 | 81 | 65 | 77 | 3888 | 1728
2022-07-26 12:00 | 7 | 2 | 13 | 0 | 81 | Cooling | 72 | 77 | 9 | 4 | 0 | 0 | 86 | 77 | 77 | 73 | 86 | 75 | 81 | 64 | 80 | 3888 | 1728
2022-07-26 13:00 | 7 | 2 | 14 | 0 | 83 | Cooling | 72 | 77 | 11 | 6 | 0 | 0 | 87 | 78 | 76 | 73 | 86 | 76 | 83 | 64 | 81 | 4752 | 2592
2022-07-26 14:00 | 7 | 2 | 15 | 1 | 82 | Cooling | 72 | 77 | 10 | 5 | 0 | 0 | 87 | 79 | 74 | 75 | 87 | 77 | 82 | 65 | 82 | 4320 | 2160
2022-07-26 15:00 | 7 | 2 | 16 | 1 | 83 | Cooling | 72 | 77 | 11 | 6 | 0 | 0 | 86 | 77 | 73 | 75 | 88 | 79 | 83 | 67 | 82 | 4752 | 2592
2022-07-26 16:00 | 7 | 2 | 17 | 1 | 83 | Cooling | 72 | 77 | 11 | 6 | 0 | 0 | 86 | 77 | 71 | 74 | 84 | 81 | 83 | 69 | 81 | 4752 | 2592
2022-07-26 17:00 | 7 | 2 | 18 | 1 | 82 | Cooling | 72 | 77 | 10 | 5 | 0 | 0 | 85 | 76 | 69 | 73 | 85 | 82 | 82 | 69 | 81 | 4320 | 2160
2022-07-26 18:00 | 7 | 2 | 19 | 0 | 79 | Cooling | 78 | 80 | 1 | 0 | 0 | 0 | 81 | 74 | 67 | 72 | 83 | 81 | 79 | 68 | 80 | 432 | 0
2022-07-26 19:00 | 7 | 2 | 20 | 0 | 76 | Cooling | 78 | 80 | 0 | 0 | 0 | 0 | 77 | 72 | 66 | 71 | 80 | 79 | 76 | 67 | 80 | 0 | 0
2022-07-26 20:00 | 7 | 2 | 21 | 0 | 74 | Cooling | 78 | 80 | 0 | 0 | 0 | 0 | 74 | 71 | 65 | 70 | 75 | 78 | 74 | 66 | 79 | 0 | 0
2022-07-26 21:00 | 7 | 2 | 22 | 0 | 72 | Cooling | 78 | 80 | 0 | 0 | 0 | 0 | 73 | 70 | 64 | 70 | 73 | 78 | 72 | 66 | 78 | 0 | 0
2022-07-26 22:00 | 7 | 2 | 23 | 0 | 71 | Cooling | 78 | 80 | 0 | 0 | 0 | 0 | 71 | 70 | 63 | 71 | 71 | 69 | 71 | 65 | 77 | 0 | 0
2022-07-26 23:00 | 7 | 2 | 24 | 0 | 66 | Cooling | 78 | 80 | 0 | 0 | 0 | 0 | 71 | 69 | 63 | 70 | 70 | 70 | 66 | 65 | 77 | 0 | 0
2022-07-27 | 7 | 3 | 1 | 0 | 67 | Cooling | 78 | 80 | 0 | 0 | 0 | 0 | 69 | 68 | 62 | 69 | 68 | 70 | 67 | 64 | 77 | 0 | 0
2022-07-27 01:00 | 7 | 3 | 2 | 0 | 68 | Cooling | 78 | 80 | 0 | 0 | 0 | 0 | 67 | 68 | 62 | 67 | 67 | 70 | 68 | 64 | 76 | 0 | 0
2022-07-27 02:00 | 7 | 3 | 3 | 0 | 67 | Cooling | 78 | 80 | 0 | 0 | 0 | 0 | 66 | 68 | 62 | 67 | 66 | 70 | 67 | 62 | 75 | 0 | 0
2022-07-27 03:00 | 7 | 3 | 4 | 0 | 67 | Cooling | 78 | 80 | 0 | 0 | 0 | 0 | 65 | 69 | 62 | 66 | 65 | 70 | 67 | 63 | 75 | 0 | 0
2022-07-27 04:00 | 7 | 3 | 5 | 0 | 65 | Cooling | 78 | 80 | 0 | 0 | 0 | 0 | 64 | 70 | 62 | 66 | 64 | 70 | 65 | 62 | 75 | 0 | 0
2022-07-27 05:00 | 7 | 3 | 6 | 0 | 64 | Cooling | 78 | 80 | 0 | 0 | 0 | 0 | 66 | 70 | 62 | 65 | 66 | 71 | 64 | 62 | 76 | 0 | 0
2022-07-27 06:00 | 7 | 3 | 7 | 0 | 65 | Cooling | 78 | 80 | 0 | 0 | 0 | 0 | 70 | 70 | 62 | 69 | 71 | 73 | 65 | 63 | 76 | 0 | 0
2022-07-27 07:00 | 7 | 3 | 8 | 0 | 67 | Cooling | 72 | 77 | 0 | 0 | 0 | 0 | 75 | 72 | 63 | 69 | 76 | 76 | 67 | 65 | 78 | 0 | 0
2022-07-27 08:00 | 7 | 3 | 9 | 0 | 68 | Cooling | 72 | 77 | 0 | 0 | 0 | 0 | 78 | 75 | 63 | 70 | 81 | 79 | 68 | 67 | 79 | 0 | 0
2022-07-27 09:00 | 7 | 3 | 10 | 0 | 69 | Cooling | 72 | 77 | 0 | 0 | 0 | 0 | 81 | 78 | 64 | 70 | 82 | 81 | 69 | 72 | 82 | 0 | 0
2022-07-27 10:00 | 7 | 3 | 11 | 0 | 72 | Cooling | 72 | 77 | 0 | 0 | 0 | 0 | 82 | 78 | 66 | 70 | 83 | 83 | 72 | 73 | 84 | 0 | 0
2022-07-27 11:00 | 7 | 3 | 12 | 0 | 78 | Cooling | 72 | 77 | 6 | 1 | 0 | 0 | 82 | 81 | 67 | 71 | 85 | 84 | 78 | 74 | 87 | 2592 | 432
2022-07-27 12:00 | 7 | 3 | 13 | 0 | 82 | Cooling | 72 | 77 | 10 | 5 | 0 | 0 | 85 | 83 | 69 | 72 | 86 | 84 | 82 | 76 | 88 | 4320 | 2160
2022-07-27 13:00 | 7 | 3 | 14 | 0 | 83 | Cooling | 72 | 77 | 11 | 6 | 0 | 0 | 86 | 84 | 71 | 72 | 88 | 86 | 83 | 79 | 87 | 4752 | 2592
2022-07-27 14:00 | 7 | 3 | 15 | 1 | 82 | Cooling | 72 | 77 | 10 | 5 | 0 | 0 | 83 | 82 | 72 | 73 | 89 | 85 | 82 | 80 | 87 | 4320 | 2160
2022-07-27 15:00 | 7 | 3 | 16 | 1 | 83 | Cooling | 72 | 77 | 11 | 6 | 0 | 0 | 84 | 84 | 74 | 73 | 88 | 87 | 83 | 81 | 87 | 4752 | 2592
2022-07-27 16:00 | 7 | 3 | 17 | 1 | 82 | Cooling | 72 | 77 | 10 | 5 | 0 | 0 | 82 | 83 | 73 | 73 | 87 | 86 | 82 | 81 | 87 | 4320 | 2160
2022-07-27 17:00 | 7 | 3 | 18 | 1 | 82 | Cooling | 72 | 77 | 10 | 5 | 0 | 0 | 83 | 81 | 72 | 72 | 85 | 85 | 82 | 80 | 86 | 4320 | 2160
2022-07-27 18:00 | 7 | 3 | 19 | 0 | 81 | Cooling | 78 | 80 | 3 | 1 | 0 | 0 | 79 | 79 | 71 | 68 | 82 | 83 | 81 | 76 | 81 | 1296 | 432
2022-07-27 19:00 | 7 | 3 | 20 | 0 | 79 | Cooling | 78 | 80 | 1 | 0 | 0 | 0 | 78 | 70 | 67 | 67 | 79 | 80 | 79 | 71 | 76 | 432 | 0
2022-07-27 20:00 | 7 | 3 | 21 | 0 | 78 | Cooling | 78 | 80 | 0 | 0 | 0 | 0 | 75 | 65 | 63 | 63 | 78 | 78 | 78 | 68 | 73 | 0 | 0
2022-07-27 21:00 | 7 | 3 | 22 | 0 | 76 | Cooling | 78 | 80 | 0 | 0 | 0 | 0 | 74 | 65 | 59 | 64 | 76 | 77 | 76 | 64 | 73 | 0 | 0
2022-07-27 22:00 | 7 | 3 | 23 | 0 | 73 | Cooling | 78 | 80 | 0 | 0 | 0 | 0 | 72 | 65 | 58 | 64 | 74 | 77 | 73 | 62 | 71 | 0 | 0
2022-07-27 23:00 | 7 | 3 | 24 | 0 | 72 | Cooling | 78 | 80 | 0 | 0 | 0 | 0 | 70 | 65 | 57 | 65 | 73 | 76 | 72 | 61 | 71 | 0 | 0
2022-07-28 | 7 | 4 | 1 | 0 | 70 | Cooling | 78 | 80 | 0 | 0 | 0 | 0 | 69 | 64 | 56 | 66 | 71 | 74 | 70 | 59 | 70 | 0 | 0
2022-07-28 01:00 | 7 | 4 | 2 | 0 | 68 | Cooling | 78 | 80 | 0 | 0 | 0 | 0 | 68 | 64 | 56 | 66 | 69 | 73 | 68 | 58 | 70 | 0 | 0
2022-07-28 02:00 | 7 | 4 | 3 | 0 | 66 | Cooling | 78 | 80 | 0 | 0 | 0 | 0 | 67 | 64 | 55 | 67 | 68 | 72 | 66 | 57 | 70 | 0 | 0
2022-07-28 03:00 | 7 | 4 | 4 | 0 | 64 | Cooling | 78 | 80 | 0 | 0 | 0 | 0 | 67 | 64 | 55 | 69 | 68 | 73 | 64 | 56 | 70 | 0 | 0
2022-07-28 04:00 | 7 | 4 | 5 | 0 | 62 | Cooling | 78 | 80 | 0 | 0 | 0 | 0 | 66 | 64 | 57 | 69 | 68 | 73 | 62 | 55 | 69 | 0 | 0
2022-07-28 05:00 | 7 | 4 | 6 | 0 | 63 | Cooling | 78 | 80 | 0 | 0 | 0 | 0 | 67 | 63 | 59 | 63 | 68 | 74 | 63 | 56 | 69 | 0 | 0
2022-07-28 06:00 | 7 | 4 | 7 | 0 | 66 | Cooling | 78 | 80 | 0 | 0 | 0 | 0 | 70 | 63 | 61 | 65 | 73 | 75 | 66 | 60 | 70 | 0 | 0
2022-07-28 07:00 | 7 | 4 | 8 | 0 | 72 | Cooling | 72 | 77 | 0 | 0 | 0 | 0 | 74 | 65 | 64 | 68 | 75 | 76 | 72 | 64 | 73 | 0 | 0
2022-07-28 08:00 | 7 | 4 | 9 | 0 | 78 | Cooling | 72 | 77 | 6 | 1 | 0 | 0 | 77 | 63 | 66 | 71 | 77 | 78 | 78 | 67 | 76 | 2592 | 432
2022-07-28 09:00 | 7 | 4 | 10 | 0 | 80 | Cooling | 72 | 77 | 8 | 3 | 0 | 0 | 79 | 63 | 69 | 75 | 79 | 81 | 80 | 71 | 78 | 3456 | 1296
2022-07-28 10:00 | 7 | 4 | 11 | 0 | 81 | Cooling | 72 | 77 | 9 | 4 | 0 | 0 | 81 | 66 | 70 | 75 | 79 | 83 | 81 | 75 | 79 | 3888 | 1728
2022-07-28 11:00 | 7 | 4 | 12 | 0 | 81 | Cooling | 72 | 77 | 9 | 4 | 0 | 0 | 82 | 66 | 72 | 79 | 82 | 85 | 81 | 78 | 80 | 3888 | 1728
2022-07-28 12:00 | 7 | 4 | 13 | 0 | 81 | Cooling | 72 | 77 | 9 | 4 | 0 | 0 | 83 | 67 | 73 | 77 | 84 | 89 | 81 | 78 | 79 | 3888 | 1728
2022-07-28 13:00 | 7 | 4 | 14 | 0 | 81 | Cooling | 72 | 77 | 9 | 4 | 0 | 0 | 83 | 67 | 73 | 74 | 84 | 90 | 81 | 80 | 78 | 3888 | 1728
2022-07-28 14:00 | 7 | 4 | 15 | 1 | 81 | Cooling | 72 | 77 | 9 | 4 | 0 | 0 | 82 | 66 | 73 | 73 | 85 | 90 | 81 | 83 | 78 | 3888 | 1728
2022-07-28 15:00 | 7 | 4 | 16 | 1 | 81 | Cooling | 72 | 77 | 9 | 4 | 0 | 0 | 82 | 65 | 73 | 74 | 85 | 90 | 81 | 81 | 79 | 3888 | 1728
2022-07-28 16:00 | 7 | 4 | 17 | 1 | 80 | Cooling | 72 | 77 | 8 | 3 | 0 | 0 | 81 | 66 | 71 | 74 | 85 | 89 | 80 | 82 | 76 | 3456 | 1296
2022-07-28 17:00 | 7 | 4 | 18 | 1 | 79 | Cooling | 72 | 77 | 7 | 2 | 0 | 0 | 80 | 65 | 68 | 73 | 83 | 88 | 79 | 80 | 76 | 3024 | 864
2022-07-28 18:00 | 7 | 4 | 19 | 0 | 79 | Cooling | 78 | 80 | 1 | 0 | 0 | 0 | 77 | 65 | 66 | 72 | 80 | 82 | 79 | 76 | 74 | 432 | 0
2022-07-28 19:00 | 7 | 4 | 20 | 0 | 77 | Cooling | 78 | 80 | 0 | 0 | 0 | 0 | 74 | 62 | 66 | 71 | 77 | 80 | 77 | 72 | 70 | 0 | 0
2022-07-28 20:00 | 7 | 4 | 21 | 0 | 74 | Cooling | 78 | 80 | 0 | 0 | 0 | 0 | 73 | 61 | 65 | 70 | 75 | 79 | 74 | 70 | 67 | 0 | 0
2022-07-28 21:00 | 7 | 4 | 22 | 0 | 73 | Cooling | 78 | 80 | 0 | 0 | 0 | 0 | 71 | 60 | 65 | 69 | 74 | 78 | 73 | 68 | 65 | 0 | 0
2022-07-28 22:00 | 7 | 4 | 23 | 0 | 70 | Cooling | 78 | 80 | 0 | 0 | 0 | 0 | 71 | 59 | 64 | 66 | 72 | 77 | 70 | 67 | 63 | 0 | 0
2022-07-28 23:00 | 7 | 4 | 24 | 0 | 63 | Cooling | 78 | 80 | 0 | 0 | 0 | 0 | 72 | 58 | 64 | 65 | 71 | 76 | 63 | 66 | 61 | 0 | 0
2022-07-29 | 7 | 5 | 1 | 0 | 67 | Cooling | 78 | 80 | 0 | 0 | 0 | 0 | 71 | 58 | 63 | 65 | 70 | 76 | 67 | 67 | 60 | 0 | 0
2022-07-29 01:00 | 7 | 5 | 2 | 0 | 65 | Cooling | 78 | 80 | 0 | 0 | 0 | 0 | 71 | 57 | 62 | 65 | 69 | 76 | 65 | 67 | 59 | 0 | 0
2022-07-29 02:00 | 7 | 5 | 3 | 0 | 65 | Cooling | 78 | 80 | 0 | 0 | 0 | 0 | 70 | 56 | 60 | 64 | 70 | 77 | 65 | 65 | 58 | 0 | 0
2022-07-29 03:00 | 7 | 5 | 4 | 0 | 65 | Cooling | 78 | 80 | 0 | 0 | 0 | 0 | 70 | 52 | 59 | 63 | 70 | 76 | 65 | 65 | 59 | 0 | 0
2022-07-29 04:00 | 7 | 5 | 5 | 0 | 65 | Cooling | 78 | 80 | 0 | 0 | 0 | 0 | 68 | 50 | 60 | 62 | 69 | 76 | 65 | 64 | 60 | 0 | 0
2022-07-29 05:00 | 7 | 5 | 6 | 0 | 67 | Cooling | 78 | 80 | 0 | 0 | 0 | 0 | 68 | 51 | 60 | 60 | 70 | 77 | 67 | 64 | 59 | 0 | 0
2022-07-29 06:00 | 7 | 5 | 7 | 0 | 68 | Cooling | 78 | 80 | 0 | 0 | 0 | 0 | 71 | 54 | 61 | 60 | 73 | 79 | 68 | 66 | 59 | 0 | 0
2022-07-29 07:00 | 7 | 5 | 8 | 0 | 72 | Cooling | 72 | 77 | 0 | 0 | 0 | 0 | 74 | 58 | 63 | 60 | 76 | 80 | 72 | 66 | 60 | 0 | 0
2022-07-29 08:00 | 7 | 5 | 9 | 0 | 73 | Cooling | 72 | 77 | 1 | 0 | 0 | 0 | 75 | 62 | 66 | 60 | 78 | 82 | 73 | 68 | 61 | 432 | 0
2022-07-29 09:00 | 7 | 5 | 10 | 0 | 75 | Cooling | 72 | 77 | 3 | 0 | 0 | 0 | 75 | 66 | 68 | 60 | 78 | 86 | 75 | 70 | 62 | 1296 | 0
2022-07-29 10:00 | 7 | 5 | 11 | 0 | 75 | Cooling | 72 | 77 | 3 | 0 | 0 | 0 | 79 | 69 | 70 | 61 | 81 | 87 | 75 | 73 | 63 | 1296 | 0
2022-07-29 11:00 | 7 | 5 | 12 | 0 | 72 | Cooling | 72 | 77 | 0 | 0 | 0 | 0 | 78 | 70 | 72 | 61 | 82 | 91 | 72 | 75 | 67 | 0 | 0
2022-07-29 12:00 | 7 | 5 | 13 | 0 | 74 | Cooling | 72 | 77 | 2 | 0 | 0 | 0 | 84 | 71 | 74 | 66 | 86 | 91 | 74 | 76 | 68 | 864 | 0
2022-07-29 13:00 | 7 | 5 | 14 | 0 | 72 | Cooling | 72 | 77 | 0 | 0 | 0 | 0 | 85 | 70 | 75 | 66 | 85 | 91 | 72 | 75 | 68 | 0 | 0
2022-07-29 14:00 | 7 | 5 | 15 | 1 | 72 | Cooling | 72 | 77 | 0 | 0 | 0 | 0 | 84 | 69 | 76 | 69 | 85 | 92 | 72 | 75 | 72 | 0 | 0
2022-07-29 15:00 | 7 | 5 | 16 | 1 | 74 | Cooling | 72 | 77 | 2 | 0 | 0 | 0 | 84 | 69 | 77 | 70 | 86 | 87 | 74 | 76 | 73 | 864 | 0
2022-07-29 16:00 | 7 | 5 | 17 | 1 | 70 | Cooling | 72 | 77 | 0 | 0 | 0 | 0 | 81 | 69 | 76 | 69 | 85 | 86 | 70 | 73 | 73 | 0 | 0
2022-07-29 17:00 | 7 | 5 | 18 | 1 | 70 | Cooling | 72 | 77 | 0 | 0 | 0 | 0 | 81 | 69 | 74 | 68 | 81 | 83 | 70 | 73 | 72 | 0 | 0
2022-07-29 18:00 | 7 | 5 | 19 | 0 | 71 | Cooling | 78 | 80 | 0 | 0 | 0 | 0 | 79 | 66 | 73 | 65 | 80 | 81 | 71 | 71 | 71 | 0 | 0
2022-07-29 19:00 | 7 | 5 | 20 | 0 | 69 | Cooling | 78 | 80 | 0 | 0 | 0 | 0 | 77 | 66 | 69 | 61 | 77 | 77 | 69 | 67 | 71 | 0 | 0
2022-07-29 20:00 | 7 | 5 | 21 | 0 | 67 | Cooling | 78 | 80 | 0 | 0 | 0 | 0 | 75 | 65 | 65 | 58 | 74 | 75 | 67 | 64 | 70 | 0 | 0
2022-07-29 21:00 | 7 | 5 | 22 | 0 | 67 | Cooling | 78 | 80 | 0 | 0 | 0 | 0 | 73 | 65 | 61 | 57 | 73 | 74 | 67 | 63 | 70 | 0 | 0
2022-07-29 22:00 | 7 | 5 | 23 | 0 | 67 | Cooling | 78 | 80 | 0 | 0 | 0 | 0 | 73 | 66 | 60 | 58 | 72 | 74 | 67 | 62 | 70 | 0 | 0
2022-07-29 23:00 | 7 | 5 | 24 | 0 | 66 | Cooling | 78 | 80 | 0 | 0 | 0 | 0 | 72 | 66 | 58 | 56 | 70 | 73 | 66 | 62 | 70 | 0 | 0
2022-07-30 | 7 | 6 | 1 | 0 | 65 | Cooling | 78 | 80 | 0 | 0 | 0 | 0 | 71 | 65 | 57 | 55 | 70 | 73 | 65 | 62 | 70 | 0 | 0
2022-07-30 01:00 | 7 | 6 | 2 | 0 | 63 | Cooling | 78 | 80 | 0 | 0 | 0 | 0 | 69 | 64 | 56 | 55 | 71 | 73 | 63 | 61 | 70 | 0 | 0
2022-07-30 02:00 | 7 | 6 | 3 | 0 | 63 | Cooling | 78 | 80 | 0 | 0 | 0 | 0 | 69 | 62 | 54 | 54 | 70 | 72 | 63 | 59 | 70 | 0 | 0
2022-07-30 03:00 | 7 | 6 | 4 | 0 | 64 | Cooling | 78 | 80 | 0 | 0 | 0 | 0 | 69 | 59 | 53 | 53 | 71 | 71 | 64 | 57 | 68 | 0 | 0
2022-07-30 04:00 | 7 | 6 | 5 | 0 | 63 | Cooling | 78 | 80 | 0 | 0 | 0 | 0 | 69 | 58 | 55 | 53 | 71 | 70 | 63 | 58 | 66 | 0 | 0
2022-07-30 05:00 | 7 | 6 | 6 | 0 | 64 | Cooling | 78 | 80 | 0 | 0 | 0 | 0 | 70 | 58 | 57 | 55 | 71 | 71 | 64 | 60 | 67 | 0 | 0
2022-07-30 06:00 | 7 | 6 | 7 | 0 | 64 | Cooling | 78 | 80 | 0 | 0 | 0 | 0 | 71 | 58 | 59 | 61 | 72 | 73 | 64 | 62 | 68 | 0 | 0
2022-07-30 07:00 | 7 | 6 | 8 | 0 | 65 | Cooling | 78 | 80 | 0 | 0 | 0 | 0 | 71 | 60 | 63 | 69 | 75 | 76 | 65 | 65 | 68 | 0 | 0
2022-07-30 08:00 | 7 | 6 | 9 | 0 | 67 | Cooling | 78 | 80 | 0 | 0 | 0 | 0 | 73 | 61 | 67 | 71 | 77 | 78 | 67 | 67 | 72 | 0 | 0
2022-07-30 09:00 | 7 | 6 | 10 | 0 | 68 | Cooling | 78 | 80 | 0 | 0 | 0 | 0 | 75 | 64 | 71 | 72 | 78 | 80 | 68 | 71 | 74 | 0 | 0
2022-07-30 10:00 | 7 | 6 | 11 | 0 | 75 | Cooling | 78 | 80 | 0 | 0 | 0 | 0 | 80 | 65 | 73 | 73 | 79 | 81 | 75 | 75 | 74 | 0 | 0
2022-07-30 11:00 | 7 | 6 | 12 | 0 | 75 | Cooling | 78 | 80 | 0 | 0 | 0 | 0 | 80 | 64 | 74 | 74 | 83 | 82 | 75 | 77 | 76 | 0 | 0
2022-07-30 12:00 | 7 | 6 | 13 | 0 | 75 | Cooling | 78 | 80 | 0 | 0 | 0 | 0 | 81 | 66 | 76 | 74 | 84 | 84 | 75 | 77 | 77 | 0 | 0
2022-07-30 13:00 | 7 | 6 | 14 | 0 | 76 | Cooling | 78 | 80 | 0 | 0 | 0 | 0 | 82 | 67 | 77 | 75 | 85 | 87 | 76 | 77 | 77 | 0 | 0
2022-07-30 14:00 | 7 | 6 | 15 | 0 | 78 | Cooling | 78 | 80 | 0 | 0 | 0 | 0 | 83 | 70 | 78 | 76 | 83 | 87 | 78 | 76 | 76 | 0 | 0
2022-07-30 15:00 | 7 | 6 | 16 | 0 | 80 | Cooling | 78 | 80 | 2 | 0 | 0 | 0 | 83 | 66 | 79 | 76 | 85 | 86 | 80 | 77 | 75 | 864 | 0
2022-07-30 16:00 | 7 | 6 | 17 | 0 | 77 | Cooling | 78 | 80 | 0 | 0 | 0 | 0 | 82 | 67 | 77 | 76 | 85 | 84 | 77 | 77 | 75 | 0 | 0
2022-07-30 17:00 | 7 | 6 | 18 | 0 | 78 | Cooling | 78 | 80 | 0 | 0 | 0 | 0 | 80 | 65 | 74 | 75 | 83 | 83 | 78 | 75 | 74 | 0 | 0
2022-07-30 18:00 | 7 | 6 | 19 | 0 | 77 | Cooling | 78 | 80 | 0 | 0 | 0 | 0 | 78 | 62 | 72 | 73 | 81 | 80 | 77 | 73 | 72 | 0 | 0
2022-07-30 19:00 | 7 | 6 | 20 | 0 | 75 | Cooling | 78 | 80 | 0 | 0 | 0 | 0 | 76 | 59 | 70 | 68 | 77 | 77 | 75 | 71 | 68 | 0 | 0
2022-07-30 20:00 | 7 | 6 | 21 | 0 | 73 | Cooling | 78 | 80 | 0 | 0 | 0 | 0 | 75 | 57 | 67 | 64 | 77 | 79 | 73 | 70 | 65 | 0 | 0
2022-07-30 21:00 | 7 | 6 | 22 | 0 | 70 | Cooling | 78 | 80 | 0 | 0 | 0 | 0 | 74 | 56 | 65 | 61 | 75 | 76 | 70 | 70 | 66 | 0 | 0
2022-07-30 22:00 | 7 | 6 | 23 | 0 | 65 | Cooling | 78 | 80 | 0 | 0 | 0 | 0 | 72 | 55 | 65 | 60 | 74 | 75 | 65 | 70 | 64 | 0 | 0
2022-07-30 23:00 | 7 | 6 | 24 | 0 | 63 | Cooling | 78 | 80 | 0 | 0 | 0 | 0 | 71 | 54 | 66 | 59 | 74 | 74 | 63 | 70 | 63 | 0 | 0
2022-07-31 | 7 | 7 | 1 | 0 | 62 | Cooling | 78 | 80 | 0 | 0 | 0 | 0 | 70 | 53 | 66 | 57 | 75 | 72 | 62 | 70 | 63 | 0 | 0
2022-07-31 01:00 | 7 | 7 | 2 | 0 | 61 | Cooling | 78 | 80 | 0 | 0 | 0 | 0 | 69 | 53 | 66 | 56 | 74 | 71 | 61 | 69 | 62 | 0 | 0
2022-07-31 02:00 | 7 | 7 | 3 | 0 | 61 | Cooling | 78 | 80 | 0 | 0 | 0 | 0 | 69 | 53 | 65 | 56 | 73 | 70 | 61 | 69 | 63 | 0 | 0
2022-07-31 03:00 | 7 | 7 | 4 | 0 | 59 | Cooling | 78 | 80 | 0 | 0 | 0 | 0 | 68 | 53 | 65 | 57 | 73 | 70 | 59 | 69 | 63 | 0 | 0
2022-07-31 04:00 | 7 | 7 | 5 | 0 | 58 | Cooling | 78 | 80 | 0 | 0 | 0 | 0 | 68 | 52 | 66 | 57 | 72 | 69 | 58 | 69 | 64 | 0 | 0
2022-07-31 05:00 | 7 | 7 | 6 | 0 | 59 | Cooling | 78 | 80 | 0 | 0 | 0 | 0 | 69 | 53 | 67 | 58 | 72 | 70 | 59 | 67 | 62 | 0 | 0
2022-07-31 06:00 | 7 | 7 | 7 | 0 | 62 | Cooling | 78 | 80 | 0 | 0 | 0 | 0 | 70 | 55 | 68 | 64 | 73 | 72 | 62 | 68 | 61 | 0 | 0
2022-07-31 07:00 | 7 | 7 | 8 | 0 | 65 | Cooling | 78 | 80 | 0 | 0 | 0 | 0 | 73 | 57 | 71 | 73 | 75 | 75 | 65 | 70 | 61 | 0 | 0
2022-07-31 08:00 | 7 | 7 | 9 | 0 | 67 | Cooling | 78 | 80 | 0 | 0 | 0 | 0 | 75 | 59 | 75 | 75 | 78 | 74 | 67 | 74 | 62 | 0 | 0
2022-07-31 09:00 | 7 | 7 | 10 | 0 | 68 | Cooling | 78 | 80 | 0 | 0 | 0 | 0 | 76 | 58 | 78 | 78 | 80 | 77 | 68 | 74 | 63 | 0 | 0
2022-07-31 10:00 | 7 | 7 | 11 | 0 | 72 | Cooling | 78 | 80 | 0 | 0 | 0 | 0 | 77 | 58 | 80 | 78 | 80 | 77 | 72 | 78 | 65 | 0 | 0
2022-07-31 11:00 | 7 | 7 | 12 | 0 | 76 | Cooling | 78 | 80 | 0 | 0 | 0 | 0 | 80 | 59 | 81 | 79 | 83 | 75 | 76 | 78 | 65 | 0 | 0
2022-07-31 12:00 | 7 | 7 | 13 | 0 | 77 | Cooling | 78 | 80 | 0 | 0 | 0 | 0 | 83 | 59 | 83 | 78 | 82 | 78 | 77 | 80 | 66 | 0 | 0
2022-07-31 13:00 | 7 | 7 | 14 | 0 | 80 | Cooling | 78 | 80 | 2 | 0 | 0 | 0 | 82 | 60 | 83 | 79 | 81 | 79 | 80 | 81 | 67 | 864 | 0
2022-07-31 14:00 | 7 | 7 | 15 | 0 | 80 | Cooling | 78 | 80 | 2 | 0 | 0 | 0 | 72 | 60 | 82 | 80 | 80 | 79 | 80 | 82 | 67 | 864 | 0
2022-07-31 15:00 | 7 | 7 | 16 | 0 | 81 | Cooling | 78 | 80 | 3 | 1 | 0 | 0 | 71 | 60 | 82 | 81 | 81 | 78 | 81 | 83 | 68 | 1296 | 432
2022-07-31 16:00 | 7 | 7 | 17 | 0 | 81 | Cooling | 78 | 80 | 3 | 1 | 0 | 0 | 71 | 60 | 78 | 80 | 81 | 78 | 81 | 82 | 68 | 1296 | 432
2022-07-31 17:00 | 7 | 7 | 18 | 0 | 79 | Cooling | 78 | 80 | 1 | 0 | 0 | 0 | 70 | 60 | 73 | 79 | 80 | 75 | 79 | 82 | 68 | 432 | 0
2022-07-31 18:00 | 7 | 7 | 19 | 0 | 78 | Cooling | 78 | 80 | 0 | 0 | 0 | 0 | 70 | 60 | 69 | 76 | 78 | 73 | 78 | 79 | 68 | 0 | 0
2022-07-31 19:00 | 7 | 7 | 20 | 0 | 75 | Cooling | 78 | 80 | 0 | 0 | 0 | 0 | 68 | 60 | 69 | 72 | 74 | 70 | 75 | 74 | 68 | 0 | 0
2022-07-31 20:00 | 7 | 7 | 21 | 0 | 73 | Cooling | 78 | 80 | 0 | 0 | 0 | 0 | 66 | 60 | 68 | 69 | 73 | 69 | 73 | 72 | 68 | 0 | 0
2022-07-31 21:00 | 7 | 7 | 22 | 0 | 72 | Cooling | 78 | 80 | 0 | 0 | 0 | 0 | 66 | 59 | 67 | 69 | 72 | 69 | 72 | 70 | 66 | 0 | 0
2022-07-31 22:00 | 7 | 7 | 23 | 0 | 70 | Cooling | 78 | 80 | 0 | 0 | 0 | 0 | 66 | 59 | 66 | 68 | 70 | 69 | 70 | 68 | 63 | 0 | 0
2022-07-31 23:00 | 7 | 7 | 24 | 0 | 69 | Cooling | 78 | 80 | 0 | 0 | 0 | 0 | 65 | 58 | 64 | 68 | 69 | 69 | 69 | 66 | 61 | 0 | 0
2022-08-01 | 8 | 1 | 1 | 0 | 67 | Cooling | 78 | 80 | 0 | 0 | 0 | 0 | 65 | 57 | 63 | 67 | 67 | 69 | 67 | 65 | 58 | 0 | 0
2022-08-01 01:00 | 8 | 1 | 2 | 0 | 66 | Cooling | 78 | 80 | 0 | 0 | 0 | 0 | 65 | 56 | 62 | 67 | 66 | 69 | 66 | 63 | 56 | 0 | 0
2022-08-01 02:00 | 8 | 1 | 3 | 0 | 64 | Cooling | 78 | 80 | 0 | 0 | 0 | 0 | 65 | 56 | 60 | 66 | 64 | 69 | 64 | 61 | 53 | 0 | 0
2022-08-01 03:00 | 8 | 1 | 4 | 0 | 63 | Cooling | 78 | 80 | 0 | 0 | 0 | 0 | 65 | 55 | 59 | 66 | 63 | 69 | 63 | 59 | 51 | 0 | 0
2022-08-01 04:00 | 8 | 1 | 5 | 0 | 63 | Cooling | 78 | 80 | 0 | 0 | 0 | 0 | 65 | 54 | 58 | 66 | 63 | 69 | 63 | 60 | 50 | 0 | 0
2022-08-01 05:00 | 8 | 1 | 6 | 0 | 62 | Cooling | 78 | 80 | 0 | 0 | 0 | 0 | 65 | 54 | 59 | 66 | 63 | 72 | 62 | 60 | 51 | 0 | 0
2022-08-01 06:00 | 8 | 1 | 7 | 0 | 63 | Cooling | 78 | 80 | 0 | 0 | 0 | 0 | 67 | 56 | 61 | 67 | 64 | 73 | 63 | 60 | 56 | 0 | 0
2022-08-01 07:00 | 8 | 1 | 8 | 0 | 64 | Cooling | 72 | 77 | 0 | 0 | 0 | 0 | 68 | 59 | 58 | 67 | 65 | 76 | 64 | 62 | 60 | 0 | 0
2022-08-01 08:00 | 8 | 1 | 9 | 0 | 65 | Cooling | 72 | 77 | 0 | 0 | 0 | 0 | 71 | 63 | 59 | 72 | 68 | 78 | 65 | 64 | 66 | 0 | 0
2022-08-01 09:00 | 8 | 1 | 10 | 0 | 67 | Cooling | 72 | 77 | 0 | 0 | 0 | 0 | 74 | 65 | 62 | 77 | 70 | 81 | 67 | 67 | 72 | 0 | 0
2022-08-01 10:00 | 8 | 1 | 11 | 0 | 68 | Cooling | 72 | 77 | 0 | 0 | 0 | 0 | 76 | 68 | 61 | 77 | 71 | 84 | 68 | 70 | 76 | 0 | 0
2022-08-01 11:00 | 8 | 1 | 12 | 0 | 71 | Cooling | 72 | 77 | 0 | 0 | 0 | 0 | 78 | 69 | 65 | 78 | 72 | 82 | 71 | 72 | 76 | 0 | 0
2022-08-01 12:00 | 8 | 1 | 13 | 0 | 73 | Cooling | 72 | 77 | 1 | 0 | 0 | 0 | 80 | 71 | 67 | 78 | 73 | 85 | 73 | 72 | 79 | 432 | 0
2022-08-01 13:00 | 8 | 1 | 14 | 0 | 74 | Cooling | 72 | 77 | 2 | 0 | 0 | 0 | 81 | 71 | 68 | 79 | 73 | 86 | 74 | 74 | 79 | 864 | 0
2022-08-01 14:00 | 8 | 1 | 15 | 1 | 77 | Cooling | 72 | 77 | 5 | 0 | 0 | 0 | 80 | 72 | 70 | 78 | 75 | 85 | 77 | 72 | 81 | 2160 | 0
2022-08-01 15:00 | 8 | 1 | 16 | 1 | 75 | Cooling | 72 | 77 | 3 | 0 | 0 | 0 | 81 | 71 | 70 | 78 | 74 | 83 | 75 | 72 | 80 | 1296 | 0
2022-08-01 16:00 | 8 | 1 | 17 | 1 | 74 | Cooling | 72 | 77 | 2 | 0 | 0 | 0 | 82 | 71 | 70 | 77 | 75 | 84 | 74 | 72 | 80 | 864 | 0
2022-08-01 17:00 | 8 | 1 | 18 | 1 | 74 | Cooling | 72 | 77 | 2 | 0 | 0 | 0 | 81 | 69 | 67 | 77 | 74 | 82 | 74 | 72 | 77 | 864 | 0
2022-08-01 18:00 | 8 | 1 | 19 | 0 | 73 | Cooling | 78 | 80 | 0 | 0 | 0 | 0 | 79 | 67 | 66 | 77 | 72 | 80 | 73 | 70 | 76 | 0 | 0
2022-08-01 19:00 | 8 | 1 | 20 | 0 | 71 | Cooling | 78 | 80 | 0 | 0 | 0 | 0 | 75 | 64 | 63 | 76 | 70 | 77 | 71 | 66 | 67 | 0 | 0
2022-08-01 20:00 | 8 | 1 | 21 | 0 | 71 | Cooling | 78 | 80 | 0 | 0 | 0 | 0 | 75 | 62 | 60 | 76 | 69 | 74 | 71 | 64 | 63 | 0 | 0
2022-08-01 21:00 | 8 | 1 | 22 | 0 | 69 | Cooling | 78 | 80 | 0 | 0 | 0 | 0 | 73 | 61 | 60 | 75 | 69 | 73 | 69 | 63 | 61 | 0 | 0
2022-08-01 22:00 | 8 | 1 | 23 | 0 | 66 | Cooling | 78 | 80 | 0 | 0 | 0 | 0 | 71 | 60 | 60 | 74 | 68 | 72 | 66 | 62 | 58 | 0 | 0
2022-08-01 23:00 | 8 | 1 | 24 | 0 | 62 | Cooling | 78 | 80 | 0 | 0 | 0 | 0 | 72 | 59 | 60 | 74 | 68 | 71 | 62 | 62 | 58 | 0 | 0
2022-08-02 | 8 | 2 | 1 | 0 | 65 | Cooling | 78 | 80 | 0 | 0 | 0 | 0 | 71 | 58 | 61 | 72 | 67 | 70 | 65 | 62 | 55 | 0 | 0
2022-08-02 01:00 | 8 | 2 | 2 | 0 | 65 | Cooling | 78 | 80 | 0 | 0 | 0 | 0 | 71 | 56 | 60 | 72 | 67 | 70 | 65 | 62 | 54 | 0 | 0
2022-08-02 02:00 | 8 | 2 | 3 | 0 | 60 | Cooling | 78 | 80 | 0 | 0 | 0 | 0 | 70 | 56 | 59 | 72 | 67 | 70 | 60 | 61 | 54 | 0 | 0
2022-08-02 03:00 | 8 | 2 | 4 | 0 | 59 | Cooling | 78 | 80 | 0 | 0 | 0 | 0 | 68 | 55 | 58 | 71 | 67 | 71 | 59 | 60 | 53 | 0 | 0
2022-08-02 04:00 | 8 | 2 | 5 | 0 | 60 | Cooling | 78 | 80 | 0 | 0 | 0 | 0 | 69 | 55 | 56 | 72 | 66 | 70 | 60 | 60 | 52 | 0 | 0
2022-08-02 05:00 | 8 | 2 | 6 | 0 | 60 | Cooling | 78 | 80 | 0 | 0 | 0 | 0 | 70 | 56 | 56 | 72 | 67 | 71 | 60 | 60 | 52 | 0 | 0
2022-08-02 06:00 | 8 | 2 | 7 | 0 | 62 | Cooling | 78 | 80 | 0 | 0 | 0 | 0 | 71 | 59 | 59 | 74 | 68 | 73 | 62 | 63 | 57 | 0 | 0
2022-08-02 07:00 | 8 | 2 | 8 | 0 | 66 | Cooling | 72 | 77 | 0 | 0 | 0 | 0 | 73 | 61 | 62 | 75 | 72 | 76 | 66 | 66 | 61 | 0 | 0
2022-08-02 08:00 | 8 | 2 | 9 | 0 | 71 | Cooling | 72 | 77 | 0 | 0 | 0 | 0 | 75 | 65 | 65 | 76 | 73 | 80 | 71 | 69 | 66 | 0 | 0
2022-08-02 09:00 | 8 | 2 | 10 | 0 | 74 | Cooling | 72 | 77 | 2 | 0 | 0 | 0 | 76 | 67 | 68 | 75 | 75 | 83 | 74 | 72 | 72 | 864 | 0
2022-08-02 10:00 | 8 | 2 | 11 | 0 | 76 | Cooling | 72 | 77 | 4 | 0 | 0 | 0 | 78 | 69 | 72 | 74 | 77 | 86 | 76 | 75 | 76 | 1728 | 0
2022-08-02 11:00 | 8 | 2 | 12 | 0 | 78 | Cooling | 72 | 77 | 6 | 1 | 0 | 0 | 80 | 71 | 75 | 73 | 80 | 89 | 78 | 77 | 79 | 2592 | 432
2022-08-02 12:00 | 8 | 2 | 13 | 0 | 80 | Cooling | 72 | 77 | 8 | 3 | 0 | 0 | 80 | 71 | 77 | 74 | 80 | 88 | 80 | 70 | 80 | 3456 | 1296
2022-08-02 13:00 | 8 | 2 | 14 | 0 | 82 | Cooling | 72 | 77 | 10 | 5 | 0 | 0 | 79 | 72 | 74 | 73 | 83 | 86 | 82 | 75 | 81 | 4320 | 2160
2022-08-02 14:00 | 8 | 2 | 15 | 1 | 82 | Cooling | 72 | 77 | 10 | 5 | 0 | 0 | 76 | 73 | 72 | 69 | 81 | 86 | 82 | 76 | 82 | 4320 | 2160
2022-08-02 15:00 | 8 | 2 | 16 | 1 | 83 | Cooling | 72 | 77 | 11 | 6 | 0 | 0 | 75 | 74 | 75 | 73 | 80 | 84 | 83 | 75 | 83 | 4752 | 2592
2022-08-02 16:00 | 8 | 2 | 17 | 1 | 81 | Cooling | 72 | 77 | 9 | 4 | 0 | 0 | 75 | 73 | 75 | 73 | 82 | 83 | 81 | 75 | 83 | 3888 | 1728
2022-08-02 17:00 | 8 | 2 | 18 | 1 | 81 | Cooling | 72 | 77 | 9 | 4 | 0 | 0 | 77 | 71 | 72 | 73 | 79 | 81 | 81 | 75 | 81 | 3888 | 1728
2022-08-02 18:00 | 8 | 2 | 19 | 0 | 79 | Cooling | 78 | 80 | 1 | 0 | 0 | 0 | 77 | 69 | 72 | 69 | 77 | 80 | 79 | 69 | 77 | 432 | 0
2022-08-02 19:00 | 8 | 2 | 20 | 0 | 75 | Cooling | 78 | 80 | 0 | 0 | 0 | 0 | 76 | 65 | 69 | 70 | 75 | 79 | 75 | 67 | 74 | 0 | 0
2022-08-02 20:00 | 8 | 2 | 21 | 0 | 73 | Cooling | 78 | 80 | 0 | 0 | 0 | 0 | 76 | 64 | 68 | 71 | 74 | 77 | 73 | 68 | 71 | 0 | 0
2022-08-02 21:00 | 8 | 2 | 22 | 0 | 74 | Cooling | 78 | 80 | 0 | 0 | 0 | 0 | 76 | 62 | 66 | 70 | 72 | 76 | 74 | 67 | 65 | 0 | 0
2022-08-02 22:00 | 8 | 2 | 23 | 0 | 71 | Cooling | 78 | 80 | 0 | 0 | 0 | 0 | 76 | 60 | 69 | 70 | 71 | 77 | 71 | 66 | 64 | 0 | 0
2022-08-02 23:00 | 8 | 2 | 24 | 0 | 71 | Cooling | 78 | 80 | 0 | 0 | 0 | 0 | 75 | 58 | 69 | 70 | 72 | 77 | 71 | 67 | 61 | 0 | 0
2022-08-03 | 8 | 3 | 1 | 0 | 71 | Cooling | 78 | 80 | 0 | 0 | 0 | 0 | 75 | 57 | 67 | 70 | 71 | 77 | 71 | 66 | 59 | 0 | 0
2022-08-03 01:00 | 8 | 3 | 2 | 0 | 68 | Cooling | 78 | 80 | 0 | 0 | 0 | 0 | 75 | 57 | 68 | 70 | 70 | 77 | 68 | 66 | 58 | 0 | 0
2022-08-03 02:00 | 8 | 3 | 3 | 0 | 66 | Cooling | 78 | 80 | 0 | 0 | 0 | 0 | 75 | 58 | 66 | 70 | 70 | 77 | 66 | 66 | 58 | 0 | 0
2022-08-03 03:00 | 8 | 3 | 4 | 0 | 66 | Cooling | 78 | 80 | 0 | 0 | 0 | 0 | 75 | 56 | 65 | 70 | 70 | 77 | 66 | 65 | 57 | 0 | 0
2022-08-03 04:00 | 8 | 3 | 5 | 0 | 66 | Cooling | 78 | 80 | 0 | 0 | 0 | 0 | 75 | 55 | 63 | 71 | 70 | 77 | 66 | 65 | 55 | 0 | 0
2022-08-03 05:00 | 8 | 3 | 6 | 0 | 65 | Cooling | 78 | 80 | 0 | 0 | 0 | 0 | 76 | 55 | 64 | 71 | 68 | 78 | 65 | 65 | 57 | 0 | 0
2022-08-03 06:00 | 8 | 3 | 7 | 0 | 68 | Cooling | 78 | 80 | 0 | 0 | 0 | 0 | 74 | 57 | 67 | 72 | 73 | 78 | 68 | 66 | 60 | 0 | 0
2022-08-03 07:00 | 8 | 3 | 8 | 0 | 72 | Cooling | 72 | 77 | 0 | 0 | 0 | 0 | 77 | 63 | 70 | 73 | 78 | 79 | 72 | 69 | 65 | 0 | 0
2022-08-03 08:00 | 8 | 3 | 9 | 0 | 76 | Cooling | 72 | 77 | 4 | 0 | 0 | 0 | 79 | 67 | 72 | 76 | 81 | 83 | 76 | 72 | 69 | 1728 | 0
2022-08-03 09:00 | 8 | 3 | 10 | 0 | 79 | Cooling | 72 | 77 | 7 | 2 | 0 | 0 | 82 | 72 | 74 | 76 | 83 | 86 | 79 | 75 | 75 | 3024 | 864
2022-08-03 10:00 | 8 | 3 | 11 | 0 | 80 | Cooling | 72 | 77 | 8 | 3 | 0 | 0 | 84 | 74 | 74 | 77 | 86 | 88 | 80 | 77 | 80 | 3456 | 1296
2022-08-03 11:00 | 8 | 3 | 12 | 0 | 82 | Cooling | 72 | 77 | 10 | 5 | 0 | 0 | 85 | 76 | 78 | 78 | 87 | 90 | 82 | 79 | 82 | 4320 | 2160
2022-08-03 12:00 | 8 | 3 | 13 | 0 | 85 | Cooling | 72 | 77 | 13 | 8 | 0 | 0 | 87 | 77 | 80 | 79 | 86 | 92 | 85 | 83 | 84 | 5616 | 3456
2022-08-03 13:00 | 8 | 3 | 14 | 0 | 85 | Cooling | 72 | 77 | 13 | 8 | 0 | 0 | 88 | 77 | 83 | 81 | 88 | 93 | 85 | 83 | 84 | 5616 | 3456
2022-08-03 14:00 | 8 | 3 | 15 | 1 | 86 | Cooling | 72 | 77 | 14 | 9 | 0 | 0 | 88 | 78 | 83 | 80 | 89 | 93 | 86 | 85 | 87 | 6048 | 3888
2022-08-03 15:00 | 8 | 3 | 16 | 1 | 86 | Cooling | 72 | 77 | 14 | 9 | 0 | 0 | 87 | 78 | 83 | 79 | 89 | 93 | 86 | 85 | 85 | 6048 | 3888
2022-08-03 16:00 | 8 | 3 | 17 | 1 | 86 | Cooling | 72 | 77 | 14 | 9 | 0 | 0 | 88 | 76 | 81 | 80 | 89 | 92 | 86 | 84 | 84 | 6048 | 3888
2022-08-03 17:00 | 8 | 3 | 18 | 1 | 84 | Cooling | 72 | 77 | 12 | 7 | 0 | 0 | 86 | 76 | 77 | 80 | 87 | 90 | 84 | 83 | 83 | 5184 | 3024
2022-08-03 18:00 | 8 | 3 | 19 | 0 | 82 | Cooling | 78 | 80 | 4 | 2 | 0 | 0 | 83 | 71 | 77 | 77 | 84 | 87 | 82 | 81 | 78 | 1728 | 864
2022-08-03 19:00 | 8 | 3 | 20 | 0 | 78 | Cooling | 78 | 80 | 0 | 0 | 0 | 0 | 81 | 68 | 74 | 75 | 80 | 82 | 78 | 78 | 71 | 0 | 0
2022-08-03 20:00 | 8 | 3 | 21 | 0 | 76 | Cooling | 78 | 80 | 0 | 0 | 0 | 0 | 79 | 67 | 74 | 73 | 79 | 85 | 76 | 75 | 72 | 0 | 0
2022-08-03 21:00 | 8 | 3 | 22 | 0 | 75 | Cooling | 78 | 80 | 0 | 0 | 0 | 0 | 76 | 66 | 72 | 71 | 77 | 82 | 75 | 76 | 68 | 0 | 0
2022-08-03 22:00 | 8 | 3 | 23 | 0 | 74 | Cooling | 78 | 80 | 0 | 0 | 0 | 0 | 75 | 65 | 70 | 69 | 76 | 80 | 74 | 76 | 65 | 0 | 0
2022-08-03 23:00 | 8 | 3 | 24 | 0 | 74 | Cooling | 78 | 80 | 0 | 0 | 0 | 0 | 74 | 64 | 70 | 68 | 75 | 79 | 74 | 75 | 63 | 0 | 0
2022-08-04 | 8 | 4 | 1 | 0 | 74 | Cooling | 78 | 80 | 0 | 0 | 0 | 0 | 72 | 63 | 71 | 68 | 73 | 78 | 74 | 74 | 63 | 0 | 0
2022-08-04 01:00 | 8 | 4 | 2 | 0 | 73 | Cooling | 78 | 80 | 0 | 0 | 0 | 0 | 70 | 60 | 70 | 67 | 72 | 75 | 73 | 74 | 61 | 0 | 0
2022-08-04 02:00 | 8 | 4 | 3 | 0 | 73 | Cooling | 78 | 80 | 0 | 0 | 0 | 0 | 70 | 59 | 70 | 66 | 71 | 77 | 73 | 73 | 61 | 0 | 0
2022-08-04 03:00 | 8 | 4 | 4 | 0 | 73 | Cooling | 78 | 80 | 0 | 0 | 0 | 0 | 69 | 58 | 70 | 66 | 71 | 76 | 73 | 72 | 61 | 0 | 0
2022-08-04 04:00 | 8 | 4 | 5 | 0 | 73 | Cooling | 78 | 80 | 0 | 0 | 0 | 0 | 66 | 59 | 71 | 66 | 69 | 76 | 73 | 72 | 61 | 0 | 0
2022-08-04 05:00 | 8 | 4 | 6 | 0 | 73 | Cooling | 78 | 80 | 0 | 0 | 0 | 0 | 67 | 57 | 71 | 66 | 71 | 76 | 73 | 72 | 60 | 0 | 0
2022-08-04 06:00 | 8 | 4 | 7 | 0 | 74 | Cooling | 78 | 80 | 0 | 0 | 0 | 0 | 73 | 62 | 71 | 69 | 75 | 80 | 74 | 73 | 64 | 0 | 0
2022-08-04 07:00 | 8 | 4 | 8 | 0 | 77 | Cooling | 72 | 77 | 5 | 0 | 0 | 0 | 77 | 67 | 72 | 75 | 78 | 84 | 77 | 74 | 68 | 2160 | 0
2022-08-04 08:00 | 8 | 4 | 9 | 0 | 80 | Cooling | 72 | 77 | 8 | 3 | 0 | 0 | 81 | 70 | 73 | 79 | 82 | 87 | 80 | 77 | 72 | 3456 | 1296
2022-08-04 09:00 | 8 | 4 | 10 | 0 | 82 | Cooling | 72 | 77 | 10 | 5 | 0 | 0 | 84 | 75 | 77 | 83 | 85 | 89 | 82 | 80 | 76 | 4320 | 2160
2022-08-04 10:00 | 8 | 4 | 11 | 0 | 83 | Cooling | 72 | 77 | 11 | 6 | 0 | 0 | 85 | 78 | 80 | 83 | 87 | 91 | 83 | 83 | 80 | 4752 | 2592
2022-08-04 11:00 | 8 | 4 | 12 | 0 | 85 | Cooling | 72 | 77 | 13 | 8 | 0 | 0 | 86 | 80 | 77 | 83 | 89 | 93 | 85 | 84 | 84 | 5616 | 3456
2022-08-04 12:00 | 8 | 4 | 13 | 0 | 88 | Cooling | 72 | 77 | 16 | 11 | 0 | 0 | 87 | 80 | 80 | 81 | 90 | 95 | 88 | 86 | 85 | 6912 | 4752
2022-08-04 13:00 | 8 | 4 | 14 | 0 | 86 | Cooling | 72 | 77 | 14 | 9 | 0 | 0 | 89 | 78 | 79 | 79 | 92 | 93 | 86 | 88 | 85 | 6048 | 3888
2022-08-04 14:00 | 8 | 4 | 15 | 1 | 87 | Cooling | 72 | 77 | 15 | 10 | 0 | 0 | 91 | 82 | 81 | 80 | 91 | 97 | 87 | 86 | 87 | 6480 | 4320
2022-08-04 15:00 | 8 | 4 | 16 | 1 | 86 | Cooling | 72 | 77 | 14 | 9 | 0 | 0 | 92 | 80 | 80 | 80 | 90 | 95 | 86 | 86 | 88 | 6048 | 3888
2022-08-04 16:00 | 8 | 4 | 17 | 1 | 84 | Cooling | 72 | 77 | 12 | 7 | 0 | 0 | 93 | 77 | 79 | 80 | 89 | 94 | 84 | 87 | 86 | 5184 | 3024
2022-08-04 17:00 | 8 | 4 | 18 | 1 | 83 | Cooling | 72 | 77 | 11 | 6 | 0 | 0 | 89 | 78 | 73 | 79 | 88 | 92 | 83 | 85 | 84 | 4752 | 2592
2022-08-04 18:00 | 8 | 4 | 19 | 0 | 79 | Cooling | 78 | 80 | 1 | 0 | 0 | 0 | 84 | 75 | 71 | 79 | 86 | 88 | 79 | 82 | 80 | 432 | 0
2022-08-04 19:00 | 8 | 4 | 20 | 0 | 75 | Cooling | 78 | 80 | 0 | 0 | 0 | 0 | 83 | 71 | 71 | 77 | 85 | 87 | 75 | 82 | 75 | 0 | 0
2022-08-04 20:00 | 8 | 4 | 21 | 0 | 73 | Cooling | 78 | 80 | 0 | 0 | 0 | 0 | 82 | 68 | 71 | 77 | 85 | 84 | 73 | 82 | 72 | 0 | 0
2022-08-04 21:00 | 8 | 4 | 22 | 0 | 73 | Cooling | 78 | 80 | 0 | 0 | 0 | 0 | 78 | 69 | 70 | 77 | 84 | 80 | 73 | 83 | 71 | 0 | 0
2022-08-04 22:00 | 8 | 4 | 23 | 0 | 72 | Cooling | 78 | 80 | 0 | 0 | 0 | 0 | 76 | 66 | 70 | 75 | 84 | 80 | 72 | 75 | 72 | 0 | 0
2022-08-04 23:00 | 8 | 4 | 24 | 0 | 71 | Cooling | 78 | 80 | 0 | 0 | 0 | 0 | 74 | 64 | 70 | 74 | 81 | 79 | 71 | 74 | 69 | 0 | 0
2022-08-05 | 8 | 5 | 1 | 0 | 71 | Cooling | 78 | 80 | 0 | 0 | 0 | 0 | 75 | 63 | 70 | 73 | 76 | 78 | 71 | 73 | 67 | 0 | 0
2022-08-05 01:00 | 8 | 5 | 2 | 0 | 70 | Cooling | 78 | 80 | 0 | 0 | 0 | 0 | 74 | 62 | 70 | 72 | 77 | 77 | 70 | 73 | 66 | 0 | 0
2022-08-05 02:00 | 8 | 5 | 3 | 0 | 71 | Cooling | 78 | 80 | 0 | 0 | 0 | 0 | 72 | 61 | 70 | 71 | 76 | 76 | 71 | 73 | 67 | 0 | 0
2022-08-05 03:00 | 8 | 5 | 4 | 0 | 72 | Cooling | 78 | 80 | 0 | 0 | 0 | 0 | 71 | 60 | 69 | 71 | 75 | 75 | 72 | 73 | 65 | 0 | 0
2022-08-05 04:00 | 8 | 5 | 5 | 0 | 72 | Cooling | 78 | 80 | 0 | 0 | 0 | 0 | 72 | 61 | 69 | 70 | 74 | 74 | 72 | 72 | 64 | 0 | 0
2022-08-05 05:00 | 8 | 5 | 6 | 0 | 72 | Cooling | 78 | 80 | 0 | 0 | 0 | 0 | 73 | 60 | 69 | 69 | 74 | 75 | 72 | 73 | 66 | 0 | 0
2022-08-05 06:00 | 8 | 5 | 7 | 0 | 73 | Cooling | 78 | 80 | 0 | 0 | 0 | 0 | 76 | 64 | 71 | 69 | 77 | 78 | 73 | 74 | 67 | 0 | 0
2022-08-05 07:00 | 8 | 5 | 8 | 0 | 75 | Cooling | 72 | 77 | 3 | 0 | 0 | 0 | 79 | 68 | 72 | 68 | 81 | 84 | 75 | 74 | 69 | 1296 | 0
2022-08-05 08:00 | 8 | 5 | 9 | 0 | 78 | Cooling | 72 | 77 | 6 | 1 | 0 | 0 | 80 | 73 | 75 | 68 | 83 | 87 | 78 | 76 | 72 | 2592 | 432
2022-08-05 09:00 | 8 | 5 | 10 | 0 | 80 | Cooling | 72 | 77 | 8 | 3 | 0 | 0 | 78 | 75 | 76 | 69 | 86 | 91 | 80 | 79 | 74 | 3456 | 1296
2022-08-05 10:00 | 8 | 5 | 11 | 0 | 82 | Cooling | 72 | 77 | 10 | 5 | 0 | 0 | 74 | 77 | 78 | 70 | 87 | 93 | 82 | 81 | 78 | 4320 | 2160
2022-08-05 11:00 | 8 | 5 | 12 | 0 | 85 | Cooling | 72 | 77 | 13 | 8 | 0 | 0 | 74 | 79 | 80 | 69 | 88 | 93 | 85 | 83 | 82 | 5616 | 3456
2022-08-05 12:00 | 8 | 5 | 13 | 0 | 86 | Cooling | 72 | 77 | 14 | 9 | 0 | 0 | 72 | 81 | 83 | 69 | 88 | 93 | 86 | 83 | 85 | 6048 | 3888
2022-08-05 13:00 | 8 | 5 | 14 | 0 | 88 | Cooling | 72 | 77 | 16 | 11 | 0 | 0 | 72 | 80 | 82 | 69 | 90 | 75 | 88 | 83 | 86 | 6912 | 4752
2022-08-05 14:00 | 8 | 5 | 15 | 1 | 88 | Cooling | 72 | 77 | 16 | 11 | 0 | 0 | 72 | 80 | 83 | 70 | 91 | 75 | 88 | 86 | 87 | 6912 | 4752
2022-08-05 15:00 | 8 | 5 | 16 | 1 | 88 | Cooling | 72 | 77 | 16 | 11 | 0 | 0 | 72 | 78 | 82 | 70 | 91 | 77 | 88 | 87 | 88 | 6912 | 4752
2022-08-05 16:00 | 8 | 5 | 17 | 1 | 87 | Cooling | 72 | 77 | 15 | 10 | 0 | 0 | 71 | 77 | 81 | 70 | 89 | 77 | 87 | 89 | 87 | 6480 | 4320
2022-08-05 17:00 | 8 | 5 | 18 | 1 | 86 | Cooling | 72 | 77 | 14 | 9 | 0 | 0 | 71 | 75 | 79 | 69 | 88 | 74 | 86 | 84 | 84 | 6048 | 3888
2022-08-05 18:00 | 8 | 5 | 19 | 0 | 83 | Cooling | 78 | 80 | 5 | 3 | 0 | 0 | 71 | 73 | 80 | 68 | 86 | 74 | 83 | 76 | 80 | 2160 | 1296
2022-08-05 19:00 | 8 | 5 | 20 | 0 | 81 | Cooling | 78 | 80 | 3 | 1 | 0 | 0 | 70 | 69 | 75 | 67 | 80 | 73 | 81 | 69 | 75 | 1296 | 432
2022-08-05 20:00 | 8 | 5 | 21 | 0 | 79 | Cooling | 78 | 80 | 1 | 0 | 0 | 0 | 70 | 68 | 73 | 66 | 80 | 73 | 79 | 69 | 76 | 432 | 0
2022-08-05 21:00 | 8 | 5 | 22 | 0 | 77 | Cooling | 78 | 80 | 0 | 0 | 0 | 0 | 69 | 67 | 71 | 63 | 79 | 73 | 77 | 69 | 72 | 0 | 0
2022-08-05 22:00 | 8 | 5 | 23 | 0 | 74 | Cooling | 78 | 80 | 0 | 0 | 0 | 0 | 67 | 65 | 70 | 62 | 79 | 72 | 74 | 69 | 70 | 0 | 0
2022-08-05 23:00 | 8 | 5 | 24 | 0 | 73 | Cooling | 78 | 80 | 0 | 0 | 0 | 0 | 67 | 65 | 69 | 61 | 80 | 71 | 73 | 68 | 69 | 0 | 0
2022-08-06 | 8 | 6 | 1 | 0 | 72 | Cooling | 78 | 80 | 0 | 0 | 0 | 0 | 67 | 64 | 68 | 60 | 79 | 71 | 72 | 67 | 67 | 0 | 0
2022-08-06 01:00 | 8 | 6 | 2 | 0 | 71 | Cooling | 78 | 80 | 0 | 0 | 0 | 0 | 66 | 62 | 67 | 59 | 76 | 72 | 71 | 68 | 67 | 0 | 0
2022-08-06 02:00 | 8 | 6 | 3 | 0 | 69 | Cooling | 78 | 80 | 0 | 0 | 0 | 0 | 65 | 63 | 67 | 58 | 75 | 71 | 69 | 67 | 68 | 0 | 0
2022-08-06 03:00 | 8 | 6 | 4 | 0 | 68 | Cooling | 78 | 80 | 0 | 0 | 0 | 0 | 63 | 61 | 67 | 58 | 74 | 71 | 68 | 66 | 68 | 0 | 0
2022-08-06 04:00 | 8 | 6 | 5 | 0 | 67 | Cooling | 78 | 80 | 0 | 0 | 0 | 0 | 63 | 59 | 68 | 57 | 74 | 69 | 67 | 66 | 66 | 0 | 0
2022-08-06 05:00 | 8 | 6 | 6 | 0 | 67 | Cooling | 78 | 80 | 0 | 0 | 0 | 0 | 63 | 60 | 69 | 58 | 75 | 68 | 67 | 67 | 66 | 0 | 0
2022-08-06 06:00 | 8 | 6 | 7 | 0 | 68 | Cooling | 78 | 80 | 0 | 0 | 0 | 0 | 65 | 61 | 70 | 60 | 79 | 67 | 68 | 68 | 68 | 0 | 0
2022-08-06 07:00 | 8 | 6 | 8 | 0 | 70 | Cooling | 78 | 80 | 0 | 0 | 0 | 0 | 66 | 66 | 69 | 66 | 81 | 68 | 70 | 72 | 72 | 0 | 0
2022-08-06 08:00 | 8 | 6 | 9 | 0 | 72 | Cooling | 78 | 80 | 0 | 0 | 0 | 0 | 66 | 69 | 68 | 70 | 82 | 68 | 72 | 76 | 77 | 0 | 0
2022-08-06 09:00 | 8 | 6 | 10 | 0 | 74 | Cooling | 78 | 80 | 0 | 0 | 0 | 0 | 69 | 71 | 68 | 71 | 83 | 70 | 74 | 79 | 79 | 0 | 0
2022-08-06 10:00 | 8 | 6 | 11 | 0 | 78 | Cooling | 78 | 80 | 0 | 0 | 0 | 0 | 70 | 76 | 68 | 73 | 87 | 72 | 78 | 82 | 81 | 0 | 0
2022-08-06 11:00 | 8 | 6 | 12 | 0 | 81 | Cooling | 78 | 80 | 3 | 1 | 0 | 0 | 72 | 76 | 72 | 74 | 88 | 75 | 81 | 83 | 82 | 1296 | 432
2022-08-06 12:00 | 8 | 6 | 13 | 0 | 82 | Cooling | 78 | 80 | 4 | 2 | 0 | 0 | 73 | 76 | 74 | 74 | 89 | 77 | 82 | 85 | 86 | 1728 | 864
2022-08-06 13:00 | 8 | 6 | 14 | 0 | 83 | Cooling | 78 | 80 | 5 | 3 | 0 | 0 | 74 | 78 | 77 | 74 | 89 | 77 | 83 | 86 | 87 | 2160 | 1296
2022-08-06 14:00 | 8 | 6 | 15 | 0 | 84 | Cooling | 78 | 80 | 6 | 4 | 0 | 0 | 75 | 78 | 68 | 75 | 90 | 76 | 84 | 86 | 88 | 2592 | 1728
2022-08-06 15:00 | 8 | 6 | 16 | 0 | 72 | Cooling | 78 | 80 | 0 | 0 | 0 | 0 | 73 | 76 | 73 | 74 | 90 | 77 | 72 | 86 | 86 | 0 | 0
2022-08-06 16:00 | 8 | 6 | 17 | 0 | 73 | Cooling | 78 | 80 | 0 | 0 | 0 | 0 | 73 | 76 | 75 | 75 | 89 | 76 | 73 | 82 | 86 | 0 | 0
2022-08-06 17:00 | 8 | 6 | 18 | 0 | 73 | Cooling | 78 | 80 | 0 | 0 | 0 | 0 | 72 | 72 | 74 | 74 | 81 | 75 | 73 | 74 | 84 | 0 | 0
2022-08-06 18:00 | 8 | 6 | 19 | 0 | 72 | Cooling | 78 | 80 | 0 | 0 | 0 | 0 | 72 | 71 | 72 | 72 | 76 | 73 | 72 | 73 | 81 | 0 | 0
2022-08-06 19:00 | 8 | 6 | 20 | 0 | 71 | Cooling | 78 | 80 | 0 | 0 | 0 | 0 | 71 | 68 | 66 | 70 | 75 | 72 | 71 | 71 | 79 | 0 | 0
2022-08-06 20:00 | 8 | 6 | 21 | 0 | 71 | Cooling | 78 | 80 | 0 | 0 | 0 | 0 | 71 | 67 | 64 | 68 | 73 | 70 | 71 | 70 | 76 | 0 | 0
2022-08-06 21:00 | 8 | 6 | 22 | 0 | 71 | Cooling | 78 | 80 | 0 | 0 | 0 | 0 | 71 | 66 | 62 | 66 | 71 | 71 | 71 | 70 | 72 | 0 | 0
2022-08-06 22:00 | 8 | 6 | 23 | 0 | 69 | Cooling | 78 | 80 | 0 | 0 | 0 | 0 | 70 | 65 | 63 | 65 | 71 | 70 | 69 | 68 | 67 | 0 | 0
2022-08-06 23:00 | 8 | 6 | 24 | 0 | 67 | Cooling | 78 | 80 | 0 | 0 | 0 | 0 | 70 | 65 | 62 | 65 | 70 | 68 | 67 | 68 | 66 | 0 | 0
2022-08-07 | 8 | 7 | 1 | 0 | 65 | Cooling | 78 | 80 | 0 | 0 | 0 | 0 | 68 | 64 | 61 | 65 | 70 | 68 | 65 | 67 | 63 | 0 | 0
2022-08-07 01:00 | 8 | 7 | 2 | 0 | 64 | Cooling | 78 | 80 | 0 | 0 | 0 | 0 | 67 | 63 | 58 | 63 | 70 | 65 | 64 | 68 | 64 | 0 | 0
2022-08-07 02:00 | 8 | 7 | 3 | 0 | 63 | Cooling | 78 | 80 | 0 | 0 | 0 | 0 | 65 | 64 | 56 | 63 | 69 | 66 | 63 | 68 | 61 | 0 | 0
2022-08-07 03:00 | 8 | 7 | 4 | 0 | 63 | Cooling | 78 | 80 | 0 | 0 | 0 | 0 | 65 | 62 | 56 | 62 | 69 | 66 | 63 | 67 | 60 | 0 | 0
2022-08-07 04:00 | 8 | 7 | 5 | 0 | 62 | Cooling | 78 | 80 | 0 | 0 | 0 | 0 | 65 | 63 | 56 | 60 | 70 | 65 | 62 | 65 | 59 | 0 | 0
2022-08-07 05:00 | 8 | 7 | 6 | 0 | 61 | Cooling | 78 | 80 | 0 | 0 | 0 | 0 | 64 | 62 | 55 | 60 | 71 | 66 | 61 | 65 | 60 | 0 | 0
2022-08-07 06:00 | 8 | 7 | 7 | 0 | 60 | Cooling | 78 | 80 | 0 | 0 | 0 | 0 | 67 | 66 | 55 | 64 | 72 | 71 | 60 | 65 | 64 | 0 | 0
2022-08-07 07:00 | 8 | 7 | 8 | 0 | 60 | Cooling | 78 | 80 | 0 | 0 | 0 | 0 | 71 | 69 | 55 | 70 | 70 | 74 | 60 | 65 | 67 | 0 | 0
2022-08-07 08:00 | 8 | 7 | 9 | 0 | 61 | Cooling | 78 | 80 | 0 | 0 | 0 | 0 | 73 | 68 | 58 | 75 | 70 | 76 | 61 | 67 | 75 | 0 | 0
2022-08-07 09:00 | 8 | 7 | 10 | 0 | 61 | Cooling | 78 | 80 | 0 | 0 | 0 | 0 | 75 | 67 | 53 | 77 | 70 | 78 | 61 | 65 | 76 | 0 | 0
2022-08-07 10:00 | 8 | 7 | 11 | 0 | 62 | Cooling | 78 | 80 | 0 | 0 | 0 | 0 | 77 | 71 | 54 | 78 | 71 | 80 | 62 | 65 | 80 | 0 | 0
2022-08-07 11:00 | 8 | 7 | 12 | 0 | 62 | Cooling | 78 | 80 | 0 | 0 | 0 | 0 | 79 | 72 | 59 | 80 | 74 | 81 | 62 | 66 | 82 | 0 | 0
2022-08-07 12:00 | 8 | 7 | 13 | 0 | 64 | Cooling | 78 | 80 | 0 | 0 | 0 | 0 | 80 | 76 | 55 | 81 | 77 | 83 | 64 | 67 | 84 | 0 | 0
2022-08-07 13:00 | 8 | 7 | 14 | 0 | 64 | Cooling | 78 | 80 | 0 | 0 | 0 | 0 | 81 | 75 | 58 | 81 | 74 | 85 | 64 | 67 | 86 | 0 | 0
2022-08-07 14:00 | 8 | 7 | 15 | 0 | 64 | Cooling | 78 | 80 | 0 | 0 | 0 | 0 | 79 | 75 | 58 | 81 | 74 | 84 | 64 | 65 | 87 | 0 | 0
2022-08-07 15:00 | 8 | 7 | 16 | 0 | 66 | Cooling | 78 | 80 | 0 | 0 | 0 | 0 | 80 | 71 | 57 | 81 | 73 | 83 | 66 | 63 | 87 | 0 | 0
2022-08-07 16:00 | 8 | 7 | 17 | 0 | 65 | Cooling | 78 | 80 | 0 | 0 | 0 | 0 | 79 | 66 | 58 | 79 | 72 | 82 | 65 | 63 | 86 | 0 | 0
2022-08-07 17:00 | 8 | 7 | 18 | 0 | 66 | Cooling | 78 | 80 | 0 | 0 | 0 | 0 | 78 | 65 | 57 | 78 | 72 | 80 | 66 | 61 | 84 | 0 | 0
2022-08-07 18:00 | 8 | 7 | 19 | 0 | 64 | Cooling | 78 | 80 | 0 | 0 | 0 | 0 | 77 | 65 | 55 | 78 | 70 | 78 | 64 | 60 | 81 | 0 | 0
2022-08-07 19:00 | 8 | 7 | 20 | 0 | 63 | Cooling | 78 | 80 | 0 | 0 | 0 | 0 | 74 | 65 | 51 | 76 | 66 | 76 | 63 | 59 | 79 | 0 | 0
2022-08-07 20:00 | 8 | 7 | 21 | 0 | 62 | Cooling | 78 | 80 | 0 | 0 | 0 | 0 | 73 | 64 | 50 | 73 | 64 | 75 | 62 | 57 | 78 | 0 | 0
2022-08-07 21:00 | 8 | 7 | 22 | 0 | 58 | Cooling | 78 | 80 | 0 | 0 | 0 | 0 | 72 | 64 | 50 | 73 | 62 | 73 | 58 | 55 | 70 | 0 | 0
2022-08-07 22:00 | 8 | 7 | 23 | 0 | 55 | Cooling | 78 | 80 | 0 | 0 | 0 | 0 | 72 | 65 | 50 | 73 | 60 | 72 | 55 | 54 | 70 | 0 | 0
2022-08-07 23:00 | 8 | 7 | 24 | 0 | 54 | Cooling | 78 | 80 | 0 | 0 | 0 | 0 | 71 | 64 | 47 | 73 | 61 | 72 | 54 | 52 | 68 | 0 | 0
2022-08-08 | 8 | 1 | 1 | 0 | 53 | Cooling | 78 | 80 | 0 | 0 | 0 | 0 | 69 | 64 | 46 | 73 | 55 | 72 | 53 | 50 | 68 | 0 | 0
2022-08-08 01:00 | 8 | 1 | 2 | 0 | 52 | Cooling | 78 | 80 | 0 | 0 | 0 | 0 | 68 | 64 | 47 | 71 | 53 | 72 | 52 | 49 | 66 | 0 | 0
2022-08-08 02:00 | 8 | 1 | 3 | 0 | 50 | Cooling | 78 | 80 | 0 | 0 | 0 | 0 | 68 | 64 | 48 | 72 | 52 | 71 | 50 | 48 | 65 | 0 | 0
2022-08-08 03:00 | 8 | 1 | 4 | 0 | 50 | Cooling | 78 | 80 | 0 | 0 | 0 | 0 | 67 | 64 | 46 | 70 | 51 | 71 | 50 | 47 | 68 | 0 | 0
2022-08-08 04:00 | 8 | 1 | 5 | 0 | 49 | Cooling | 78 | 80 | 0 | 0 | 0 | 0 | 66 | 64 | 44 | 71 | 52 | 71 | 49 | 47 | 69 | 0 | 0
2022-08-08 05:00 | 8 | 1 | 6 | 0 | 49 | Cooling | 78 | 80 | 0 | 0 | 0 | 0 | 68 | 64 | 45 | 73 | 53 | 72 | 49 | 48 | 69 | 0 | 0
2022-08-08 06:00 | 8 | 1 | 7 | 0 | 51 | Cooling | 78 | 80 | 0 | 0 | 0 | 0 | 69 | 65 | 49 | 72 | 55 | 73 | 51 | 51 | 70 | 0 | 0
2022-08-08 07:00 | 8 | 1 | 8 | 0 | 55 | Cooling | 72 | 77 | 0 | 0 | 0 | 0 | 71 | 67 | 50 | 73 | 61 | 75 | 55 | 55 | 73 | 0 | 0
2022-08-08 08:00 | 8 | 1 | 9 | 0 | 54 | Cooling | 72 | 77 | 0 | 0 | 0 | 0 | 76 | 70 | 52 | 73 | 65 | 78 | 54 | 58 | 73 | 0 | 0
2022-08-08 09:00 | 8 | 1 | 10 | 0 | 59 | Cooling | 72 | 77 | 0 | 0 | 0 | 0 | 77 | 74 | 53 | 74 | 67 | 82 | 59 | 62 | 75 | 0 | 0
2022-08-08 10:00 | 8 | 1 | 11 | 0 | 58 | Cooling | 72 | 77 | 0 | 0 | 0 | 0 | 81 | 76 | 55 | 76 | 68 | 84 | 58 | 63 | 77 | 0 | 0
2022-08-08 11:00 | 8 | 1 | 12 | 0 | 62 | Cooling | 72 | 77 | 0 | 0 | 0 | 0 | 85 | 77 | 56 | 73 | 68 | 86 | 62 | 65 | 78 | 0 | 0
2022-08-08 12:00 | 8 | 1 | 13 | 0 | 60 | Cooling | 72 | 77 | 0 | 0 | 0 | 0 | 86 | 79 | 56 | 73 | 70 | 87 | 60 | 61 | 82 | 0 | 0
2022-08-08 13:00 | 8 | 1 | 14 | 0 | 61 | Cooling | 72 | 77 | 0 | 0 | 0 | 0 | 82 | 80 | 56 | 73 | 67 | 87 | 61 | 63 | 83 | 0 | 0
2022-08-08 14:00 | 8 | 1 | 15 | 1 | 62 | Cooling | 72 | 77 | 0 | 0 | 0 | 0 | 83 | 82 | 57 | 73 | 68 | 89 | 62 | 64 | 86 | 0 | 0
2022-08-08 15:00 | 8 | 1 | 16 | 1 | 63 | Cooling | 72 | 77 | 0 | 0 | 0 | 0 | 85 | 78 | 57 | 73 | 70 | 88 | 63 | 64 | 85 | 0 | 0
2022-08-08 16:00 | 8 | 1 | 17 | 1 | 64 | Cooling | 72 | 77 | 0 | 0 | 0 | 0 | 86 | 80 | 57 | 73 | 68 | 88 | 64 | 64 | 85 | 0 | 0
2022-08-08 17:00 | 8 | 1 | 18 | 1 | 63 | Cooling | 72 | 77 | 0 | 0 | 0 | 0 | 85 | 79 | 56 | 73 | 67 | 86 | 63 | 63 | 84 | 0 | 0
2022-08-08 18:00 | 8 | 1 | 19 | 0 | 62 | Cooling | 78 | 80 | 0 | 0 | 0 | 0 | 81 | 76 | 55 | 72 | 64 | 83 | 62 | 62 | 82 | 0 | 0
2022-08-08 19:00 | 8 | 1 | 20 | 0 | 59 | Cooling | 78 | 80 | 0 | 0 | 0 | 0 | 78 | 71 | 52 | 70 | 62 | 82 | 59 | 57 | 77 | 0 | 0
2022-08-08 20:00 | 8 | 1 | 21 | 0 | 55 | Cooling | 78 | 80 | 0 | 0 | 0 | 0 | 77 | 69 | 49 | 69 | 59 | 80 | 55 | 57 | 78 | 0 | 0
2022-08-08 21:00 | 8 | 1 | 22 | 0 | 55 | Cooling | 78 | 80 | 0 | 0 | 0 | 0 | 75 | 68 | 45 | 69 | 57 | 79 | 55 | 54 | 72 | 0 | 0
2022-08-08 22:00 | 8 | 1 | 23 | 0 | 53 | Cooling | 78 | 80 | 0 | 0 | 0 | 0 | 76 | 65 | 45 | 69 | 56 | 78 | 53 | 53 | 70 | 0 | 0
2022-08-08 23:00 | 8 | 1 | 24 | 0 | 52 | Cooling | 78 | 80 | 0 | 0 | 0 | 0 | 73 | 65 | 44 | 69 | 55 | 80 | 52 | 52 | 69 | 0 | 0
2022-08-09 | 8 | 2 | 1 | 0 | 52 | Cooling | 78 | 80 | 0 | 0 | 0 | 0 | 72 | 65 | 44 | 68 | 54 | 79 | 52 | 50 | 71 | 0 | 0
2022-08-09 01:00 | 8 | 2 | 2 | 0 | 50 | Cooling | 78 | 80 | 0 | 0 | 0 | 0 | 70 | 64 | 43 | 68 | 53 | 77 | 50 | 49 | 72 | 0 | 0
2022-08-09 02:00 | 8 | 2 | 3 | 0 | 49 | Cooling | 78 | 80 | 0 | 0 | 0 | 0 | 69 | 63 | 40 | 69 | 52 | 77 | 49 | 49 | 71 | 0 | 0
2022-08-09 03:00 | 8 | 2 | 4 | 0 | 48 | Cooling | 78 | 80 | 0 | 0 | 0 | 0 | 69 | 61 | 40 | 70 | 53 | 76 | 48 | 47 | 71 | 0 | 0
2022-08-09 04:00 | 8 | 2 | 5 | 0 | 47 | Cooling | 78 | 80 | 0 | 0 | 0 | 0 | 69 | 59 | 40 | 69 | 53 | 75 | 47 | 47 | 70 | 0 | 0
2022-08-09 05:00 | 8 | 2 | 6 | 0 | 48 | Cooling | 78 | 80 | 0 | 0 | 0 | 0 | 69 | 63 | 39 | 65 | 52 | 76 | 48 | 47 | 71 | 0 | 0
2022-08-09 06:00 | 8 | 2 | 7 | 0 | 52 | Cooling | 78 | 80 | 0 | 0 | 0 | 0 | 69 | 65 | 45 | 66 | 57 | 76 | 52 | 50 | 73 | 0 | 0
2022-08-09 07:00 | 8 | 2 | 8 | 0 | 56 | Cooling | 72 | 77 | 0 | 0 | 0 | 0 | 69 | 69 | 53 | 67 | 63 | 78 | 56 | 56 | 73 | 0 | 0
2022-08-09 08:00 | 8 | 2 | 9 | 0 | 63 | Cooling | 72 | 77 | 0 | 0 | 0 | 0 | 71 | 73 | 56 | 69 | 65 | 79 | 63 | 60 | 73 | 0 | 0
2022-08-09 09:00 | 8 | 2 | 10 | 0 | 67 | Cooling | 72 | 77 | 0 | 0 | 0 | 0 | 74 | 76 | 62 | 69 | 69 | 83 | 67 | 64 | 74 | 0 | 0
2022-08-09 10:00 | 8 | 2 | 11 | 0 | 70 | Cooling | 72 | 77 | 0 | 0 | 0 | 0 | 76 | 79 | 64 | 71 | 70 | 83 | 70 | 67 | 77 | 0 | 0
2022-08-09 11:00 | 8 | 2 | 12 | 0 | 71 | Cooling | 72 | 77 | 0 | 0 | 0 | 0 | 78 | 81 | 67 | 71 | 71 | 85 | 71 | 68 | 82 | 0 | 0
2022-08-09 12:00 | 8 | 2 | 13 | 0 | 74 | Cooling | 72 | 77 | 2 | 0 | 0 | 0 | 77 | 83 | 70 | 74 | 73 | 87 | 74 | 70 | 82 | 864 | 0
2022-08-09 13:00 | 8 | 2 | 14 | 0 | 76 | Cooling | 72 | 77 | 4 | 0 | 0 | 0 | 77 | 84 | 71 | 74 | 73 | 88 | 76 | 70 | 83 | 1728 | 0
2022-08-09 14:00 | 8 | 2 | 15 | 1 | 76 | Cooling | 72 | 77 | 4 | 0 | 0 | 0 | 76 | 83 | 70 | 75 | 76 | 88 | 76 | 72 | 85 | 1728 | 0
2022-08-09 15:00 | 8 | 2 | 16 | 1 | 78 | Cooling | 72 | 77 | 6 | 1 | 0 | 0 | 78 | 81 | 67 | 77 | 75 | 90 | 78 | 72 | 84 | 2592 | 432
2022-08-09 16:00 | 8 | 2 | 17 | 1 | 77 | Cooling | 72 | 77 | 5 | 0 | 0 | 0 | 77 | 82 | 66 | 78 | 74 | 89 | 77 | 71 | 84 | 2160 | 0
2022-08-09 17:00 | 8 | 2 | 18 | 1 | 76 | Cooling | 72 | 77 | 4 | 0 | 0 | 0 | 75 | 81 | 68 | 78 | 72 | 82 | 76 | 70 | 83 | 1728 | 0
2022-08-09 18:00 | 8 | 2 | 19 | 0 | 73 | Cooling | 78 | 80 | 0 | 0 | 0 | 0 | 74 | 78 | 64 | 77 | 70 | 80 | 73 | 67 | 80 | 0 | 0
2022-08-09 19:00 | 8 | 2 | 20 | 0 | 68 | Cooling | 78 | 80 | 0 | 0 | 0 | 0 | 69 | 76 | 58 | 70 | 65 | 78 | 68 | 63 | 79 | 0 | 0
2022-08-09 20:00 | 8 | 2 | 21 | 0 | 65 | Cooling | 78 | 80 | 0 | 0 | 0 | 0 | 70 | 74 | 54 | 70 | 62 | 79 | 65 | 61 | 79 | 0 | 0
2022-08-09 21:00 | 8 | 2 | 22 | 0 | 64 | Cooling | 78 | 80 | 0 | 0 | 0 | 0 | 68 | 73 | 53 | 70 | 60 | 75 | 64 | 58 | 78 | 0 | 0
2022-08-09 22:00 | 8 | 2 | 23 | 0 | 61 | Cooling | 78 | 80 | 0 | 0 | 0 | 0 | 68 | 68 | 51 | 70 | 59 | 75 | 61 | 57 | 76 | 0 | 0
2022-08-09 23:00 | 8 | 2 | 24 | 0 | 58 | Cooling | 78 | 80 | 0 | 0 | 0 | 0 | 67 | 67 | 48 | 70 | 58 | 76 | 58 | 56 | 76 | 0 | 0
2022-08-10 | 8 | 3 | 1 | 0 | 57 | Cooling | 78 | 80 | 0 | 0 | 0 | 0 | 68 | 64 | 49 | 70 | 57 | 75 | 57 | 55 | 76 | 0 | 0
2022-08-10 01:00 | 8 | 3 | 2 | 0 | 57 | Cooling | 78 | 80 | 0 | 0 | 0 | 0 | 67 | 64 | 46 | 68 | 56 | 75 | 57 | 53 | 75 | 0 | 0
2022-08-10 02:00 | 8 | 3 | 3 | 0 | 55 | Cooling | 78 | 80 | 0 | 0 | 0 | 0 | 67 | 63 | 47 | 67 | 54 | 74 | 55 | 52 | 74 | 0 | 0
2022-08-10 03:00 | 8 | 3 | 4 | 0 | 54 | Cooling | 78 | 80 | 0 | 0 | 0 | 0 | 67 | 61 | 44 | 66 | 54 | 73 | 54 | 52 | 75 | 0 | 0
2022-08-10 04:00 | 8 | 3 | 5 | 0 | 54 | Cooling | 78 | 80 | 0 | 0 | 0 | 0 | 67 | 62 | 45 | 65 | 53 | 73 | 54 | 51 | 70 | 0 | 0
2022-08-10 05:00 | 8 | 3 | 6 | 0 | 53 | Cooling | 78 | 80 | 0 | 0 | 0 | 0 | 67 | 62 | 47 | 64 | 53 | 74 | 53 | 51 | 70 | 0 | 0
2022-08-10 06:00 | 8 | 3 | 7 | 0 | 58 | Cooling | 78 | 80 | 0 | 0 | 0 | 0 | 68 | 64 | 51 | 64 | 57 | 75 | 58 | 54 | 70 | 0 | 0
2022-08-10 07:00 | 8 | 3 | 8 | 0 | 62 | Cooling | 72 | 77 | 0 | 0 | 0 | 0 | 70 | 69 | 59 | 65 | 62 | 77 | 62 | 60 | 70 | 0 | 0
2022-08-10 08:00 | 8 | 3 | 9 | 0 | 68 | Cooling | 72 | 77 | 0 | 0 | 0 | 0 | 75 | 74 | 65 | 66 | 68 | 79 | 68 | 64 | 71 | 0 | 0
2022-08-10 09:00 | 8 | 3 | 10 | 0 | 73 | Cooling | 72 | 77 | 1 | 0 | 0 | 0 | 79 | 78 | 67 | 66 | 71 | 80 | 73 | 70 | 72 | 432 | 0
2022-08-10 10:00 | 8 | 3 | 11 | 0 | 76 | Cooling | 72 | 77 | 4 | 0 | 0 | 0 | 81 | 81 | 72 | 66 | 74 | 83 | 76 | 73 | 72 | 1728 | 0
2022-08-10 11:00 | 8 | 3 | 12 | 0 | 77 | Cooling | 72 | 77 | 5 | 0 | 0 | 0 | 79 | 83 | 73 | 71 | 73 | 86 | 77 | 74 | 73 | 2160 | 0
2022-08-10 12:00 | 8 | 3 | 13 | 0 | 77 | Cooling | 72 | 77 | 5 | 0 | 0 | 0 | 77 | 83 | 75 | 72 | 75 | 87 | 77 | 75 | 74 | 2160 | 0
2022-08-10 13:00 | 8 | 3 | 14 | 0 | 80 | Cooling | 72 | 77 | 8 | 3 | 0 | 0 | 75 | 84 | 75 | 72 | 77 | 84 | 80 | 76 | 75 | 3456 | 1296
2022-08-10 14:00 | 8 | 3 | 15 | 1 | 81 | Cooling | 72 | 77 | 9 | 4 | 0 | 0 | 76 | 80 | 75 | 72 | 73 | 83 | 81 | 76 | 74 | 3888 | 1728
2022-08-10 15:00 | 8 | 3 | 16 | 1 | 80 | Cooling | 72 | 77 | 8 | 3 | 0 | 0 | 72 | 83 | 75 | 73 | 75 | 83 | 80 | 76 | 73 | 3456 | 1296
2022-08-10 16:00 | 8 | 3 | 17 | 1 | 81 | Cooling | 72 | 77 | 9 | 4 | 0 | 0 | 70 | 80 | 76 | 73 | 72 | 80 | 81 | 74 | 74 | 3888 | 1728
2022-08-10 17:00 | 8 | 3 | 18 | 1 | 77 | Cooling | 72 | 77 | 5 | 0 | 0 | 0 | 71 | 79 | 73 | 73 | 71 | 77 | 77 | 71 | 71 | 2160 | 0
2022-08-10 18:00 | 8 | 3 | 19 | 0 | 75 | Cooling | 78 | 80 | 0 | 0 | 0 | 0 | 69 | 76 | 70 | 71 | 70 | 73 | 75 | 69 | 71 | 0 | 0
2022-08-10 19:00 | 8 | 3 | 20 | 0 | 72 | Cooling | 78 | 80 | 0 | 0 | 0 | 0 | 67 | 73 | 62 | 68 | 69 | 71 | 72 | 66 | 70 | 0 | 0
2022-08-10 20:00 | 8 | 3 | 21 | 0 | 70 | Cooling | 78 | 80 | 0 | 0 | 0 | 0 | 65 | 72 | 61 | 65 | 66 | 70 | 70 | 64 | 69 | 0 | 0
2022-08-10 21:00 | 8 | 3 | 22 | 0 | 64 | Cooling | 78 | 80 | 0 | 0 | 0 | 0 | 63 | 72 | 56 | 64 | 67 | 68 | 64 | 62 | 68 | 0 | 0
2022-08-10 22:00 | 8 | 3 | 23 | 0 | 66 | Cooling | 78 | 80 | 0 | 0 | 0 | 0 | 63 | 70 | 55 | 63 | 67 | 67 | 66 | 61 | 69 | 0 | 0
2022-08-10 23:00 | 8 | 3 | 24 | 0 | 64 | Cooling | 78 | 80 | 0 | 0 | 0 | 0 | 63 | 70 | 53 | 62 | 66 | 67 | 64 | 60 | 68 | 0 | 0
2022-08-11 | 8 | 4 | 1 | 0 | 62 | Cooling | 78 | 80 | 0 | 0 | 0 | 0 | 62 | 69 | 53 | 62 | 66 | 66 | 62 | 59 | 68 | 0 | 0
2022-08-11 01:00 | 8 | 4 | 2 | 0 | 63 | Cooling | 78 | 80 | 0 | 0 | 0 | 0 | 62 | 69 | 52 | 61 | 66 | 65 | 63 | 59 | 67 | 0 | 0
2022-08-11 02:00 | 8 | 4 | 3 | 0 | 62 | Cooling | 78 | 80 | 0 | 0 | 0 | 0 | 62 | 69 | 53 | 60 | 66 | 64 | 62 | 58 | 67 | 0 | 0
2022-08-11 03:00 | 8 | 4 | 4 | 0 | 60 | Cooling | 78 | 80 | 0 | 0 | 0 | 0 | 59 | 67 | 52 | 59 | 64 | 63 | 60 | 59 | 66 | 0 | 0
2022-08-11 04:00 | 8 | 4 | 5 | 0 | 60 | Cooling | 78 | 80 | 0 | 0 | 0 | 0 | 59 | 66 | 53 | 59 | 62 | 63 | 60 | 59 | 66 | 0 | 0
2022-08-11 05:00 | 8 | 4 | 6 | 0 | 60 | Cooling | 78 | 80 | 0 | 0 | 0 | 0 | 59 | 67 | 54 | 60 | 61 | 63 | 60 | 59 | 67 | 0 | 0
2022-08-11 06:00 | 8 | 4 | 7 | 0 | 61 | Cooling | 78 | 80 | 0 | 0 | 0 | 0 | 64 | 67 | 56 | 62 | 61 | 67 | 61 | 61 | 68 | 0 | 0
2022-08-11 07:00 | 8 | 4 | 8 | 0 | 64 | Cooling | 72 | 77 | 0 | 0 | 0 | 0 | 69 | 69 | 58 | 68 | 61 | 72 | 64 | 62 | 72 | 0 | 0
2022-08-11 08:00 | 8 | 4 | 9 | 0 | 65 | Cooling | 72 | 77 | 0 | 0 | 0 | 0 | 71 | 69 | 63 | 70 | 63 | 75 | 65 | 63 | 75 | 0 | 0
2022-08-11 09:00 | 8 | 4 | 10 | 0 | 69 | Cooling | 72 | 77 | 0 | 0 | 0 | 0 | 75 | 71 | 68 | 72 | 63 | 78 | 69 | 63 | 76 | 0 | 0
2022-08-11 10:00 | 8 | 4 | 11 | 0 | 72 | Cooling | 72 | 77 | 0 | 0 | 0 | 0 | 77 | 74 | 68 | 75 | 63 | 80 | 72 | 67 | 80 | 0 | 0
2022-08-11 11:00 | 8 | 4 | 12 | 0 | 72 | Cooling | 72 | 77 | 0 | 0 | 0 | 0 | 79 | 68 | 70 | 73 | 64 | 83 | 72 | 69 | 83 | 0 | 0
2022-08-11 12:00 | 8 | 4 | 13 | 0 | 74 | Cooling | 72 | 77 | 2 | 0 | 0 | 0 | 81 | 71 | 71 | 73 | 67 | 84 | 74 | 69 | 84 | 864 | 0
2022-08-11 13:00 | 8 | 4 | 14 | 0 | 75 | Cooling | 72 | 77 | 3 | 0 | 0 | 0 | 80 | 77 | 72 | 73 | 69 | 86 | 75 | 68 | 87 | 1296 | 0
2022-08-11 14:00 | 8 | 4 | 15 | 1 | 74 | Cooling | 72 | 77 | 2 | 0 | 0 | 0 | 78 | 78 | 72 | 73 | 70 | 85 | 74 | 65 | 85 | 864 | 0
2022-08-11 15:00 | 8 | 4 | 16 | 1 | 74 | Cooling | 72 | 77 | 2 | 0 | 0 | 0 | 80 | 78 | 72 | 73 | 69 | 84 | 74 | 63 | 87 | 864 | 0
2022-08-11 16:00 | 8 | 4 | 17 | 1 | 73 | Cooling | 72 | 77 | 1 | 0 | 0 | 0 | 78 | 77 | 70 | 73 | 66 | 82 | 73 | 63 | 87 | 432 | 0
2022-08-11 17:00 | 8 | 4 | 18 | 1 | 71 | Cooling | 72 | 77 | 0 | 0 | 0 | 0 | 75 | 74 | 69 | 73 | 65 | 82 | 71 | 63 | 85 | 0 | 0
2022-08-11 18:00 | 8 | 4 | 19 | 0 | 69 | Cooling | 78 | 80 | 0 | 0 | 0 | 0 | 74 | 70 | 67 | 71 | 65 | 79 | 69 | 62 | 80 | 0 | 0
2022-08-11 19:00 | 8 | 4 | 20 | 0 | 67 | Cooling | 78 | 80 | 0 | 0 | 0 | 0 | 71 | 66 | 62 | 70 | 65 | 78 | 67 | 62 | 77 | 0 | 0
2022-08-11 20:00 | 8 | 4 | 21 | 0 | 66 | Cooling | 78 | 80 | 0 | 0 | 0 | 0 | 68 | 64 | 62 | 68 | 64 | 74 | 66 | 62 | 75 | 0 | 0
2022-08-11 21:00 | 8 | 4 | 22 | 0 | 65 | Cooling | 78 | 80 | 0 | 0 | 0 | 0 | 66 | 63 | 61 | 67 | 64 | 72 | 65 | 61 | 73 | 0 | 0
2022-08-11 22:00 | 8 | 4 | 23 | 0 | 65 | Cooling | 78 | 80 | 0 | 0 | 0 | 0 | 66 | 62 | 60 | 64 | 64 | 71 | 65 | 61 | 69 | 0 | 0
2022-08-11 23:00 | 8 | 4 | 24 | 0 | 63 | Cooling | 78 | 80 | 0 | 0 | 0 | 0 | 66 | 60 | 59 | 63 | 63 | 69 | 63 | 61 | 67 | 0 | 0
2022-08-12 | 8 | 5 | 1 | 0 | 63 | Cooling | 78 | 80 | 0 | 0 | 0 | 0 | 64 | 60 | 60 | 62 | 64 | 69 | 63 | 61 | 68 | 0 | 0
2022-08-12 01:00 | 8 | 5 | 2 | 0 | 62 | Cooling | 78 | 80 | 0 | 0 | 0 | 0 | 62 | 60 | 60 | 62 | 64 | 68 | 62 | 60 | 66 | 0 | 0
2022-08-12 02:00 | 8 | 5 | 3 | 0 | 61 | Cooling | 78 | 80 | 0 | 0 | 0 | 0 | 62 | 59 | 59 | 66 | 64 | 68 | 61 | 60 | 65 | 0 | 0
2022-08-12 03:00 | 8 | 5 | 4 | 0 | 58 | Cooling | 78 | 80 | 0 | 0 | 0 | 0 | 61 | 58 | 57 | 67 | 63 | 68 | 58 | 60 | 65 | 0 | 0
2022-08-12 04:00 | 8 | 5 | 5 | 0 | 59 | Cooling | 78 | 80 | 0 | 0 | 0 | 0 | 60 | 57 | 57 | 64 | 63 | 67 | 59 | 60 | 65 | 0 | 0
2022-08-12 05:00 | 8 | 5 | 6 | 0 | 57 | Cooling | 78 | 80 | 0 | 0 | 0 | 0 | 61 | 58 | 57 | 65 | 63 | 67 | 57 | 60 | 66 | 0 | 0
2022-08-12 06:00 | 8 | 5 | 7 | 0 | 60 | Cooling | 78 | 80 | 0 | 0 | 0 | 0 | 63 | 60 | 59 | 68 | 64 | 69 | 60 | 61 | 69 | 0 | 0
2022-08-12 07:00 | 8 | 5 | 8 | 0 | 66 | Cooling | 72 | 77 | 0 | 0 | 0 | 0 | 66 | 64 | 62 | 69 | 66 | 71 | 66 | 62 | 70 | 0 | 0
2022-08-12 08:00 | 8 | 5 | 9 | 0 | 70 | Cooling | 72 | 77 | 0 | 0 | 0 | 0 | 68 | 66 | 65 | 74 | 66 | 75 | 70 | 63 | 72 | 0 | 0
2022-08-12 09:00 | 8 | 5 | 10 | 0 | 73 | Cooling | 72 | 77 | 1 | 0 | 0 | 0 | 71 | 69 | 67 | 77 | 68 | 76 | 73 | 64 | 73 | 432 | 0
2022-08-12 10:00 | 8 | 5 | 11 | 0 | 77 | Cooling | 72 | 77 | 5 | 0 | 0 | 0 | 74 | 72 | 69 | 80 | 70 | 78 | 77 | 65 | 74 | 2160 | 0
2022-08-12 11:00 | 8 | 5 | 12 | 0 | 79 | Cooling | 72 | 77 | 7 | 2 | 0 | 0 | 76 | 75 | 70 | 79 | 73 | 78 | 79 | 66 | 79 | 3024 | 864
2022-08-12 12:00 | 8 | 5 | 13 | 0 | 80 | Cooling | 72 | 77 | 8 | 3 | 0 | 0 | 78 | 76 | 69 | 79 | 74 | 80 | 80 | 66 | 79 | 3456 | 1296
2022-08-12 13:00 | 8 | 5 | 14 | 0 | 79 | Cooling | 72 | 77 | 7 | 2 | 0 | 0 | 77 | 77 | 71 | 79 | 74 | 84 | 79 | 67 | 79 | 3024 | 864
2022-08-12 14:00 | 8 | 5 | 15 | 1 | 80 | Cooling | 72 | 77 | 8 | 3 | 0 | 0 | 80 | 77 | 73 | 79 | 75 | 84 | 80 | 69 | 82 | 3456 | 1296
2022-08-12 15:00 | 8 | 5 | 16 | 1 | 82 | Cooling | 72 | 77 | 10 | 5 | 0 | 0 | 80 | 77 | 74 | 80 | 73 | 83 | 82 | 70 | 81 | 4320 | 2160
2022-08-12 16:00 | 8 | 5 | 17 | 1 | 82 | Cooling | 72 | 77 | 10 | 5 | 0 | 0 | 78 | 76 | 72 | 80 | 72 | 81 | 82 | 69 | 81 | 4320 | 2160
2022-08-12 17:00 | 8 | 5 | 18 | 1 | 80 | Cooling | 72 | 77 | 8 | 3 | 0 | 0 | 76 | 73 | 71 | 78 | 72 | 78 | 80 | 69 | 78 | 3456 | 1296
2022-08-12 18:00 | 8 | 5 | 19 | 0 | 76 | Cooling | 78 | 80 | 0 | 0 | 0 | 0 | 73 | 70 | 69 | 76 | 71 | 74 | 76 | 68 | 75 | 0 | 0
2022-08-12 19:00 | 8 | 5 | 20 | 0 | 73 | Cooling | 78 | 80 | 0 | 0 | 0 | 0 | 70 | 67 | 61 | 75 | 71 | 71 | 73 | 68 | 66 | 0 | 0
2022-08-12 20:00 | 8 | 5 | 21 | 0 | 71 | Cooling | 78 | 80 | 0 | 0 | 0 | 0 | 69 | 64 | 59 | 74 | 70 | 68 | 71 | 67 | 65 | 0 | 0
2022-08-12 21:00 | 8 | 5 | 22 | 0 | 69 | Cooling | 78 | 80 | 0 | 0 | 0 | 0 | 67 | 62 | 57 | 73 | 70 | 65 | 69 | 67 | 64 | 0 | 0
2022-08-12 22:00 | 8 | 5 | 23 | 0 | 69 | Cooling | 78 | 80 | 0 | 0 | 0 | 0 | 64 | 61 | 56 | 73 | 69 | 63 | 69 | 66 | 62 | 0 | 0
2022-08-12 23:00 | 8 | 5 | 24 | 0 | 67 | Cooling | 78 | 80 | 0 | 0 | 0 | 0 | 63 | 59 | 53 | 73 | 69 | 63 | 67 | 65 | 61 | 0 | 0
2022-08-13 | 8 | 6 | 1 | 0 | 66 | Cooling | 78 | 80 | 0 | 0 | 0 | 0 | 62 | 59 | 52 | 72 | 70 | 62 | 66 | 66 | 59 | 0 | 0
2022-08-13 01:00 | 8 | 6 | 2 | 0 | 64 | Cooling | 78 | 80 | 0 | 0 | 0 | 0 | 59 | 59 | 51 | 71 | 70 | 62 | 64 | 66 | 57 | 0 | 0
2022-08-13 02:00 | 8 | 6 | 3 | 0 | 62 | Cooling | 78 | 80 | 0 | 0 | 0 | 0 | 56 | 57 | 50 | 71 | 70 | 61 | 62 | 66 | 56 | 0 | 0
2022-08-13 03:00 | 8 | 6 | 4 | 0 | 63 | Cooling | 78 | 80 | 0 | 0 | 0 | 0 | 57 | 54 | 51 | 69 | 69 | 61 | 63 | 66 | 56 | 0 | 0
2022-08-13 04:00 | 8 | 6 | 5 | 0 | 63 | Cooling | 78 | 80 | 0 | 0 | 0 | 0 | 54 | 53 | 50 | 69 | 69 | 60 | 63 | 65 | 54 | 0 | 0
2022-08-13 05:00 | 8 | 6 | 6 | 0 | 62 | Cooling | 78 | 80 | 0 | 0 | 0 | 0 | 55 | 54 | 51 | 69 | 68 | 62 | 62 | 66 | 53 | 0 | 0
2022-08-13 06:00 | 8 | 6 | 7 | 0 | 63 | Cooling | 78 | 80 | 0 | 0 | 0 | 0 | 60 | 60 | 54 | 70 | 71 | 66 | 63 | 67 | 57 | 0 | 0
2022-08-13 07:00 | 8 | 6 | 8 | 0 | 67 | Cooling | 78 | 80 | 0 | 0 | 0 | 0 | 66 | 65 | 61 | 73 | 73 | 72 | 67 | 69 | 61 | 0 | 0
2022-08-13 08:00 | 8 | 6 | 9 | 0 | 73 | Cooling | 78 | 80 | 0 | 0 | 0 | 0 | 71 | 70 | 67 | 75 | 74 | 75 | 73 | 70 | 66 | 0 | 0
2022-08-13 09:00 | 8 | 6 | 10 | 0 | 77 | Cooling | 78 | 80 | 0 | 0 | 0 | 0 | 73 | 75 | 69 | 78 | 76 | 77 | 77 | 72 | 70 | 0 | 0
2022-08-13 10:00 | 8 | 6 | 11 | 0 | 80 | Cooling | 78 | 80 | 2 | 0 | 0 | 0 | 75 | 78 | 70 | 81 | 78 | 79 | 80 | 74 | 73 | 864 | 0
2022-08-13 11:00 | 8 | 6 | 12 | 0 | 80 | Cooling | 78 | 80 | 2 | 0 | 0 | 0 | 77 | 82 | 76 | 83 | 81 | 79 | 80 | 76 | 77 | 864 | 0
2022-08-13 12:00 | 8 | 6 | 13 | 0 | 81 | Cooling | 78 | 80 | 3 | 1 | 0 | 0 | 77 | 83 | 76 | 85 | 81 | 81 | 81 | 77 | 77 | 1296 | 432
2022-08-13 13:00 | 8 | 6 | 14 | 0 | 83 | Cooling | 78 | 80 | 5 | 3 | 0 | 0 | 78 | 83 | 76 | 86 | 82 | 81 | 83 | 79 | 80 | 2160 | 1296
2022-08-13 14:00 | 8 | 6 | 15 | 0 | 82 | Cooling | 78 | 80 | 4 | 2 | 0 | 0 | 77 | 83 | 76 | 85 | 82 | 78 | 82 | 81 | 80 | 1728 | 864
2022-08-13 15:00 | 8 | 6 | 16 | 0 | 83 | Cooling | 78 | 80 | 5 | 3 | 0 | 0 | 77 | 83 | 74 | 86 | 83 | 80 | 83 | 80 | 80 | 2160 | 1296
2022-08-13 16:00 | 8 | 6 | 17 | 0 | 82 | Cooling | 78 | 80 | 4 | 2 | 0 | 0 | 76 | 82 | 73 | 86 | 82 | 79 | 82 | 80 | 80 | 1728 | 864
2022-08-13 17:00 | 8 | 6 | 18 | 0 | 80 | Cooling | 78 | 80 | 2 | 0 | 0 | 0 | 74 | 78 | 69 | 84 | 81 | 76 | 80 | 79 | 79 | 864 | 0
2022-08-13 18:00 | 8 | 6 | 19 | 0 | 78 | Cooling | 78 | 80 | 0 | 0 | 0 | 0 | 72 | 78 | 64 | 82 | 78 | 72 | 78 | 75 | 73 | 0 | 0
2022-08-13 19:00 | 8 | 6 | 20 | 0 | 75 | Cooling | 78 | 80 | 0 | 0 | 0 | 0 | 70 | 76 | 63 | 79 | 75 | 69 | 75 | 72 | 69 | 0 | 0
2022-08-13 20:00 | 8 | 6 | 21 | 0 | 72 | Cooling | 78 | 80 | 0 | 0 | 0 | 0 | 67 | 75 | 62 | 78 | 73 | 66 | 72 | 69 | 66 | 0 | 0
2022-08-13 21:00 | 8 | 6 | 22 | 0 | 69 | Cooling | 78 | 80 | 0 | 0 | 0 | 0 | 66 | 74 | 62 | 77 | 73 | 64 | 69 | 68 | 65 | 0 | 0
2022-08-13 22:00 | 8 | 6 | 23 | 0 | 68 | Cooling | 78 | 80 | 0 | 0 | 0 | 0 | 64 | 73 | 60 | 76 | 71 | 64 | 68 | 68 | 64 | 0 | 0
2022-08-13 23:00 | 8 | 6 | 24 | 0 | 67 | Cooling | 78 | 80 | 0 | 0 | 0 | 0 | 63 | 73 | 59 | 75 | 68 | 62 | 67 | 67 | 63 | 0 | 0
2022-08-14 | 8 | 7 | 1 | 0 | 65 | Cooling | 78 | 80 | 0 | 0 | 0 | 0 | 60 | 73 | 56 | 73 | 69 | 61 | 65 | 66 | 68 | 0 | 0
2022-08-14 01:00 | 8 | 7 | 2 | 0 | 62 | Cooling | 78 | 80 | 0 | 0 | 0 | 0 | 60 | 73 | 55 | 72 | 67 | 61 | 62 | 65 | 70 | 0 | 0
2022-08-14 02:00 | 8 | 7 | 3 | 0 | 62 | Cooling | 78 | 80 | 0 | 0 | 0 | 0 | 57 | 72 | 54 | 72 | 66 | 62 | 62 | 64 | 70 | 0 | 0
2022-08-14 03:00 | 8 | 7 | 4 | 0 | 62 | Cooling | 78 | 80 | 0 | 0 | 0 | 0 | 57 | 71 | 53 | 71 | 66 | 63 | 62 | 64 | 67 | 0 | 0
2022-08-14 04:00 | 8 | 7 | 5 | 0 | 62 | Cooling | 78 | 80 | 0 | 0 | 0 | 0 | 57 | 71 | 52 | 70 | 66 | 62 | 62 | 63 | 70 | 0 | 0
2022-08-14 05:00 | 8 | 7 | 6 | 0 | 60 | Cooling | 78 | 80 | 0 | 0 | 0 | 0 | 55 | 71 | 51 | 70 | 66 | 64 | 60 | 64 | 69 | 0 | 0
2022-08-14 06:00 | 8 | 7 | 7 | 0 | 63 | Cooling | 78 | 80 | 0 | 0 | 0 | 0 | 60 | 73 | 56 | 71 | 68 | 67 | 63 | 64 | 70 | 0 | 0
2022-08-14 07:00 | 8 | 7 | 8 | 0 | 67 | Cooling | 78 | 80 | 0 | 0 | 0 | 0 | 62 | 76 | 60 | 73 | 71 | 72 | 67 | 70 | 72 | 0 | 0
2022-08-14 08:00 | 8 | 7 | 9 | 0 | 74 | Cooling | 78 | 80 | 0 | 0 | 0 | 0 | 69 | 79 | 67 | 76 | 74 | 75 | 74 | 71 | 72 | 0 | 0
2022-08-14 09:00 | 8 | 7 | 10 | 0 | 79 | Cooling | 78 | 80 | 1 | 0 | 0 | 0 | 72 | 80 | 71 | 79 | 76 | 77 | 79 | 77 | 73 | 432 | 0
2022-08-14 10:00 | 8 | 7 | 11 | 0 | 82 | Cooling | 78 | 80 | 4 | 2 | 0 | 0 | 74 | 83 | 74 | 82 | 79 | 80 | 82 | 80 | 73 | 1728 | 864
2022-08-14 11:00 | 8 | 7 | 12 | 0 | 84 | Cooling | 78 | 80 | 6 | 4 | 0 | 0 | 75 | 78 | 74 | 85 | 81 | 81 | 84 | 82 | 74 | 2592 | 1728
2022-08-14 12:00 | 8 | 7 | 13 | 0 | 83 | Cooling | 78 | 80 | 5 | 3 | 0 | 0 | 77 | 89 | 75 | 87 | 81 | 80 | 83 | 84 | 75 | 2160 | 1296
2022-08-14 13:00 | 8 | 7 | 14 | 0 | 84 | Cooling | 78 | 80 | 6 | 4 | 0 | 0 | 79 | 93 | 77 | 88 | 79 | 80 | 84 | 83 | 76 | 2592 | 1728
2022-08-14 14:00 | 8 | 7 | 15 | 0 | 86 | Cooling | 78 | 80 | 8 | 6 | 0 | 0 | 80 | 90 | 79 | 89 | 78 | 82 | 86 | 82 | 77 | 3456 | 2592
2022-08-14 15:00 | 8 | 7 | 16 | 0 | 84 | Cooling | 78 | 80 | 6 | 4 | 0 | 0 | 79 | 92 | 78 | 89 | 76 | 79 | 84 | 80 | 77 | 2592 | 1728
2022-08-14 16:00 | 8 | 7 | 17 | 0 | 82 | Cooling | 78 | 80 | 4 | 2 | 0 | 0 | 80 | 83 | 79 | 89 | 73 | 80 | 82 | 76 | 77 | 1728 | 864
2022-08-14 17:00 | 8 | 7 | 18 | 0 | 82 | Cooling | 78 | 80 | 4 | 2 | 0 | 0 | 78 | 77 | 76 | 87 | 73 | 80 | 82 | 75 | 77 | 1728 | 864
2022-08-14 18:00 | 8 | 7 | 19 | 0 | 79 | Cooling | 78 | 80 | 1 | 0 | 0 | 0 | 75 | 77 | 71 | 82 | 72 | 77 | 79 | 73 | 75 | 432 | 0
2022-08-14 19:00 | 8 | 7 | 20 | 0 | 76 | Cooling | 78 | 80 | 0 | 0 | 0 | 0 | 74 | 75 | 66 | 79 | 70 | 75 | 76 | 71 | 72 | 0 | 0
2022-08-14 20:00 | 8 | 7 | 21 | 0 | 73 | Cooling | 78 | 80 | 0 | 0 | 0 | 0 | 70 | 72 | 64 | 78 | 69 | 73 | 73 | 68 | 69 | 0 | 0
2022-08-14 21:00 | 8 | 7 | 22 | 0 | 73 | Cooling | 78 | 80 | 0 | 0 | 0 | 0 | 67 | 71 | 62 | 77 | 68 | 71 | 73 | 67 | 68 | 0 | 0
2022-08-14 22:00 | 8 | 7 | 23 | 0 | 70 | Cooling | 78 | 80 | 0 | 0 | 0 | 0 | 67 | 73 | 64 | 73 | 68 | 70 | 70 | 66 | 70 | 0 | 0
2022-08-14 23:00 | 8 | 7 | 24 | 0 | 67 | Cooling | 78 | 80 | 0 | 0 | 0 | 0 | 67 | 73 | 63 | 74 | 67 | 70 | 67 | 66 | 69 | 0 | 0
2022-08-15 | 8 | 1 | 1 | 0 | 66 | Cooling | 78 | 80 | 0 | 0 | 0 | 0 | 68 | 72 | 62 | 73 | 67 | 70 | 66 | 64 | 70 | 0 | 0
2022-08-15 01:00 | 8 | 1 | 2 | 0 | 64 | Cooling | 78 | 80 | 0 | 0 | 0 | 0 | 67 | 71 | 61 | 71 | 67 | 70 | 64 | 63 | 70 | 0 | 0
2022-08-15 02:00 | 8 | 1 | 3 | 0 | 63 | Cooling | 78 | 80 | 0 | 0 | 0 | 0 | 69 | 72 | 58 | 71 | 67 | 70 | 63 | 62 | 68 | 0 | 0
2022-08-15 03:00 | 8 | 1 | 4 | 0 | 63 | Cooling | 78 | 80 | 0 | 0 | 0 | 0 | 68 | 71 | 58 | 70 | 67 | 71 | 63 | 62 | 69 | 0 | 0
2022-08-15 04:00 | 8 | 1 | 5 | 0 | 62 | Cooling | 78 | 80 | 0 | 0 | 0 | 0 | 68 | 71 | 57 | 69 | 68 | 71 | 62 | 62 | 69 | 0 | 0
2022-08-15 05:00 | 8 | 1 | 6 | 0 | 62 | Cooling | 78 | 80 | 0 | 0 | 0 | 0 | 68 | 71 | 56 | 69 | 68 | 71 | 62 | 61 | 69 | 0 | 0
2022-08-15 06:00 | 8 | 1 | 7 | 0 | 64 | Cooling | 78 | 80 | 0 | 0 | 0 | 0 | 70 | 72 | 60 | 70 | 69 | 72 | 64 | 65 | 69 | 0 | 0
2022-08-15 07:00 | 8 | 1 | 8 | 0 | 68 | Cooling | 72 | 77 | 0 | 0 | 0 | 0 | 74 | 75 | 66 | 73 | 70 | 74 | 68 | 69 | 69 | 0 | 0
2022-08-15 08:00 | 8 | 1 | 9 | 0 | 70 | Cooling | 72 | 77 | 0 | 0 | 0 | 0 | 77 | 78 | 70 | 77 | 71 | 78 | 70 | 72 | 70 | 0 | 0
2022-08-15 09:00 | 8 | 1 | 10 | 0 | 78 | Cooling | 72 | 77 | 6 | 1 | 0 | 0 | 77 | 83 | 73 | 82 | 73 | 81 | 78 | 74 | 70 | 2592 | 432
2022-08-15 10:00 | 8 | 1 | 11 | 0 | 80 | Cooling | 72 | 77 | 8 | 3 | 0 | 0 | 79 | 87 | 75 | 85 | 75 | 82 | 80 | 77 | 73 | 3456 | 1296
2022-08-15 11:00 | 8 | 1 | 12 | 0 | 83 | Cooling | 72 | 77 | 11 | 6 | 0 | 0 | 82 | 86 | 75 | 87 | 76 | 83 | 83 | 79 | 77 | 4752 | 2592
2022-08-15 12:00 | 8 | 1 | 13 | 0 | 83 | Cooling | 72 | 77 | 11 | 6 | 0 | 0 | 83 | 89 | 68 | 89 | 79 | 86 | 83 | 79 | 77 | 4752 | 2592
2022-08-15 13:00 | 8 | 1 | 14 | 0 | 84 | Cooling | 72 | 77 | 12 | 7 | 0 | 0 | 85 | 90 | 78 | 90 | 79 | 87 | 84 | 82 | 76 | 5184 | 3024
2022-08-15 14:00 | 8 | 1 | 15 | 1 | 86 | Cooling | 72 | 77 | 14 | 9 | 0 | 0 | 86 | 87 | 78 | 91 | 79 | 88 | 86 | 81 | 77 | 6048 | 3888
2022-08-15 15:00 | 8 | 1 | 16 | 1 | 84 | Cooling | 72 | 77 | 12 | 7 | 0 | 0 | 86 | 85 | 77 | 90 | 77 | 88 | 84 | 79 | 78 | 5184 | 3024
2022-08-15 16:00 | 8 | 1 | 17 | 1 | 75 | Cooling | 72 | 77 | 3 | 0 | 0 | 0 | 85 | 84 | 78 | 87 | 78 | 87 | 75 | 80 | 79 | 1296 | 0
2022-08-15 17:00 | 8 | 1 | 18 | 1 | 81 | Cooling | 72 | 77 | 9 | 4 | 0 | 0 | 83 | 82 | 75 | 87 | 77 | 84 | 81 | 77 | 78 | 3888 | 1728
2022-08-15 18:00 | 8 | 1 | 19 | 0 | 77 | Cooling | 78 | 80 | 0 | 0 | 0 | 0 | 81 | 80 | 72 | 83 | 75 | 80 | 77 | 75 | 77 | 0 | 0
2022-08-15 19:00 | 8 | 1 | 20 | 0 | 74 | Cooling | 78 | 80 | 0 | 0 | 0 | 0 | 78 | 75 | 69 | 79 | 74 | 76 | 74 | 74 | 75 | 0 | 0
2022-08-15 20:00 | 8 | 1 | 21 | 0 | 72 | Cooling | 78 | 80 | 0 | 0 | 0 | 0 | 76 | 72 | 64 | 76 | 73 | 75 | 72 | 73 | 74 | 0 | 0
2022-08-15 21:00 | 8 | 1 | 22 | 0 | 71 | Cooling | 78 | 80 | 0 | 0 | 0 | 0 | 74 | 72 | 68 | 76 | 73 | 74 | 71 | 72 | 73 | 0 | 0
2022-08-15 22:00 | 8 | 1 | 23 | 0 | 70 | Cooling | 78 | 80 | 0 | 0 | 0 | 0 | 74 | 70 | 62 | 75 | 72 | 73 | 70 | 72 | 72 | 0 | 0
2022-08-15 23:00 | 8 | 1 | 24 | 0 | 69 | Cooling | 78 | 80 | 0 | 0 | 0 | 0 | 72 | 69 | 61 | 74 | 71 | 71 | 69 | 71 | 71 | 0 | 0
2022-08-16 | 8 | 2 | 1 | 0 | 68 | Cooling | 78 | 80 | 0 | 0 | 0 | 0 | 71 | 67 | 61 | 73 | 71 | 71 | 68 | 71 | 71 | 0 | 0
2022-08-16 01:00 | 8 | 2 | 2 | 0 | 67 | Cooling | 78 | 80 | 0 | 0 | 0 | 0 | 67 | 67 | 61 | 73 | 70 | 70 | 67 | 71 | 70 | 0 | 0
2022-08-16 02:00 | 8 | 2 | 3 | 0 | 66 | Cooling | 78 | 80 | 0 | 0 | 0 | 0 | 67 | 65 | 61 | 73 | 69 | 70 | 66 | 70 | 69 | 0 | 0
2022-08-16 03:00 | 8 | 2 | 4 | 0 | 65 | Cooling | 78 | 80 | 0 | 0 | 0 | 0 | 64 | 64 | 63 | 72 | 69 | 69 | 65 | 70 | 68 | 0 | 0
2022-08-16 04:00 | 8 | 2 | 5 | 0 | 66 | Cooling | 78 | 80 | 0 | 0 | 0 | 0 | 64 | 63 | 61 | 71 | 69 | 68 | 66 | 70 | 68 | 0 | 0
2022-08-16 05:00 | 8 | 2 | 6 | 0 | 67 | Cooling | 78 | 80 | 0 | 0 | 0 | 0 | 63 | 62 | 61 | 71 | 70 | 70 | 67 | 69 | 68 | 0 | 0
2022-08-16 06:00 | 8 | 2 | 7 | 0 | 68 | Cooling | 78 | 80 | 0 | 0 | 0 | 0 | 67 | 63 | 62 | 73 | 70 | 74 | 68 | 70 | 69 | 0 | 0
2022-08-16 07:00 | 8 | 2 | 8 | 0 | 69 | Cooling | 72 | 77 | 0 | 0 | 0 | 0 | 73 | 63 | 63 | 78 | 71 | 79 | 69 | 71 | 72 | 0 | 0
2022-08-16 08:00 | 8 | 2 | 9 | 0 | 71 | Cooling | 72 | 77 | 0 | 0 | 0 | 0 | 78 | 63 | 64 | 81 | 75 | 82 | 71 | 74 | 74 | 0 | 0
2022-08-16 09:00 | 8 | 2 | 10 | 0 | 72 | Cooling | 72 | 77 | 0 | 0 | 0 | 0 | 80 | 64 | 68 | 85 | 78 | 85 | 72 | 75 | 76 | 0 | 0
2022-08-16 10:00 | 8 | 2 | 11 | 0 | 76 | Cooling | 72 | 77 | 4 | 0 | 0 | 0 | 83 | 66 | 70 | 87 | 81 | 86 | 76 | 79 | 80 | 1728 | 0
2022-08-16 11:00 | 8 | 2 | 12 | 0 | 80 | Cooling | 72 | 77 | 8 | 3 | 0 | 0 | 85 | 67 | 72 | 89 | 83 | 87 | 80 | 74 | 82 | 3456 | 1296
2022-08-16 12:00 | 8 | 2 | 13 | 0 | 80 | Cooling | 72 | 77 | 8 | 3 | 0 | 0 | 85 | 71 | 73 | 89 | 83 | 88 | 80 | 76 | 84 | 3456 | 1296
2022-08-16 13:00 | 8 | 2 | 14 | 0 | 83 | Cooling | 72 | 77 | 11 | 6 | 0 | 0 | 86 | 71 | 71 | 91 | 83 | 90 | 83 | 73 | 85 | 4752 | 2592
2022-08-16 14:00 | 8 | 2 | 15 | 1 | 83 | Cooling | 72 | 77 | 11 | 6 | 0 | 0 | 87 | 71 | 73 | 87 | 83 | 90 | 83 | 74 | 86 | 4752 | 2592
2022-08-16 15:00 | 8 | 2 | 16 | 1 | 81 | Cooling | 72 | 77 | 9 | 4 | 0 | 0 | 87 | 73 | 73 | 86 | 84 | 89 | 81 | 72 | 83 | 3888 | 1728
2022-08-16 16:00 | 8 | 2 | 17 | 1 | 82 | Cooling | 72 | 77 | 10 | 5 | 0 | 0 | 86 | 72 | 70 | 86 | 83 | 87 | 82 | 75 | 84 | 4320 | 2160
2022-08-16 17:00 | 8 | 2 | 18 | 1 | 81 | Cooling | 72 | 77 | 9 | 4 | 0 | 0 | 84 | 71 | 69 | 86 | 82 | 86 | 81 | 73 | 83 | 3888 | 1728
2022-08-16 18:00 | 8 | 2 | 19 | 0 | 78 | Cooling | 78 | 80 | 0 | 0 | 0 | 0 | 82 | 69 | 68 | 84 | 80 | 83 | 78 | 72 | 81 | 0 | 0
2022-08-16 19:00 | 8 | 2 | 20 | 0 | 75 | Cooling | 78 | 80 | 0 | 0 | 0 | 0 | 81 | 66 | 61 | 81 | 75 | 82 | 75 | 68 | 78 | 0 | 0
2022-08-16 20:00 | 8 | 2 | 21 | 0 | 73 | Cooling | 78 | 80 | 0 | 0 | 0 | 0 | 79 | 65 | 59 | 78 | 75 | 80 | 73 | 69 | 75 | 0 | 0
2022-08-16 21:00 | 8 | 2 | 22 | 0 | 70 | Cooling | 78 | 80 | 0 | 0 | 0 | 0 | 79 | 64 | 56 | 77 | 72 | 79 | 70 | 68 | 73 | 0 | 0
2022-08-16 22:00 | 8 | 2 | 23 | 0 | 69 | Cooling | 78 | 80 | 0 | 0 | 0 | 0 | 78 | 64 | 55 | 77 | 72 | 77 | 69 | 67 | 74 | 0 | 0
2022-08-16 23:00 | 8 | 2 | 24 | 0 | 68 | Cooling | 78 | 80 | 0 | 0 | 0 | 0 | 77 | 63 | 54 | 76 | 71 | 76 | 68 | 66 | 72 | 0 | 0
2022-08-17 | 8 | 3 | 1 | 0 | 66 | Cooling | 78 | 80 | 0 | 0 | 0 | 0 | 72 | 61 | 55 | 79 | 68 | 76 | 66 | 64 | 72 | 0 | 0
2022-08-17 01:00 | 8 | 3 | 2 | 0 | 65 | Cooling | 78 | 80 | 0 | 0 | 0 | 0 | 72 | 60 | 50 | 78 | 70 | 76 | 65 | 62 | 74 | 0 | 0
2022-08-17 02:00 | 8 | 3 | 3 | 0 | 64 | Cooling | 78 | 80 | 0 | 0 | 0 | 0 | 70 | 58 | 50 | 78 | 68 | 76 | 64 | 62 | 74 | 0 | 0
2022-08-17 03:00 | 8 | 3 | 4 | 0 | 63 | Cooling | 78 | 80 | 0 | 0 | 0 | 0 | 70 | 57 | 49 | 77 | 67 | 76 | 63 | 61 | 72 | 0 | 0
2022-08-17 04:00 | 8 | 3 | 5 | 0 | 63 | Cooling | 78 | 80 | 0 | 0 | 0 | 0 | 70 | 57 | 51 | 75 | 67 | 76 | 63 | 60 | 71 | 0 | 0
2022-08-17 05:00 | 8 | 3 | 6 | 0 | 63 | Cooling | 78 | 80 | 0 | 0 | 0 | 0 | 70 | 58 | 53 | 76 | 68 | 75 | 63 | 60 | 70 | 0 | 0
2022-08-17 06:00 | 8 | 3 | 7 | 0 | 64 | Cooling | 78 | 80 | 0 | 0 | 0 | 0 | 74 | 59 | 56 | 77 | 69 | 77 | 64 | 62 | 69 | 0 | 0
2022-08-17 07:00 | 8 | 3 | 8 | 0 | 68 | Cooling | 72 | 77 | 0 | 0 | 0 | 0 | 79 | 64 | 59 | 80 | 72 | 80 | 68 | 67 | 67 | 0 | 0
2022-08-17 08:00 | 8 | 3 | 9 | 0 | 71 | Cooling | 72 | 77 | 0 | 0 | 0 | 0 | 82 | 68 | 65 | 81 | 74 | 84 | 71 | 70 | 68 | 0 | 0
2022-08-17 09:00 | 8 | 3 | 10 | 0 | 71 | Cooling | 72 | 77 | 0 | 0 | 0 | 0 | 83 | 72 | 66 | 84 | 77 | 87 | 71 | 71 | 68 | 0 | 0
2022-08-17 10:00 | 8 | 3 | 11 | 0 | 73 | Cooling | 72 | 77 | 1 | 0 | 0 | 0 | 86 | 74 | 69 | 86 | 80 | 89 | 73 | 72 | 69 | 432 | 0
2022-08-17 11:00 | 8 | 3 | 12 | 0 | 77 | Cooling | 72 | 77 | 5 | 0 | 0 | 0 | 88 | 76 | 71 | 84 | 80 | 91 | 77 | 73 | 70 | 2160 | 0
2022-08-17 12:00 | 8 | 3 | 13 | 0 | 78 | Cooling | 72 | 77 | 6 | 1 | 0 | 0 | 90 | 79 | 69 | 85 | 82 | 92 | 78 | 75 | 70 | 2592 | 432
2022-08-17 13:00 | 8 | 3 | 14 | 0 | 79 | Cooling | 72 | 77 | 7 | 2 | 0 | 0 | 85 | 81 | 70 | 82 | 80 | 93 | 79 | 76 | 70 | 3024 | 864
2022-08-17 14:00 | 8 | 3 | 15 | 1 | 81 | Cooling | 72 | 77 | 9 | 4 | 0 | 0 | 81 | 82 | 71 | 81 | 82 | 94 | 81 | 76 | 71 | 3888 | 1728
2022-08-17 15:00 | 8 | 3 | 16 | 1 | 81 | Cooling | 72 | 77 | 9 | 4 | 0 | 0 | 82 | 80 | 72 | 80 | 80 | 94 | 81 | 76 | 71 | 3888 | 1728
2022-08-17 16:00 | 8 | 3 | 17 | 1 | 80 | Cooling | 72 | 77 | 8 | 3 | 0 | 0 | 84 | 79 | 71 | 80 | 79 | 92 | 80 | 75 | 72 | 3456 | 1296
2022-08-17 17:00 | 8 | 3 | 18 | 1 | 78 | Cooling | 72 | 77 | 6 | 1 | 0 | 0 | 83 | 77 | 70 | 79 | 78 | 91 | 78 | 73 | 72 | 2592 | 432
2022-08-17 18:00 | 8 | 3 | 19 | 0 | 76 | Cooling | 78 | 80 | 0 | 0 | 0 | 0 | 82 | 73 | 68 | 78 | 76 | 88 | 76 | 68 | 72 | 0 | 0
2022-08-17 19:00 | 8 | 3 | 20 | 0 | 75 | Cooling | 78 | 80 | 0 | 0 | 0 | 0 | 79 | 70 | 62 | 77 | 71 | 86 | 75 | 66 | 70 | 0 | 0
2022-08-17 20:00 | 8 | 3 | 21 | 0 | 71 | Cooling | 78 | 80 | 0 | 0 | 0 | 0 | 79 | 69 | 60 | 76 | 68 | 83 | 71 | 64 | 69 | 0 | 0
2022-08-17 21:00 | 8 | 3 | 22 | 0 | 69 | Cooling | 78 | 80 | 0 | 0 | 0 | 0 | 77 | 65 | 56 | 76 | 66 | 81 | 69 | 62 | 68 | 0 | 0
2022-08-17 22:00 | 8 | 3 | 23 | 0 | 66 | Cooling | 78 | 80 | 0 | 0 | 0 | 0 | 76 | 64 | 57 | 76 | 64 | 80 | 66 | 60 | 70 | 0 | 0
2022-08-17 23:00 | 8 | 3 | 24 | 0 | 64 | Cooling | 78 | 80 | 0 | 0 | 0 | 0 | 76 | 62 | 55 | 75 | 63 | 80 | 64 | 58 | 69 | 0 | 0
2022-08-18 | 8 | 4 | 1 | 0 | 64 | Cooling | 78 | 80 | 0 | 0 | 0 | 0 | 77 | 61 | 54 | 74 | 63 | 80 | 64 | 57 | 69 | 0 | 0
2022-08-18 01:00 | 8 | 4 | 2 | 0 | 63 | Cooling | 78 | 80 | 0 | 0 | 0 | 0 | 77 | 59 | 52 | 73 | 64 | 78 | 63 | 56 | 69 | 0 | 0
2022-08-18 02:00 | 8 | 4 | 3 | 0 | 61 | Cooling | 78 | 80 | 0 | 0 | 0 | 0 | 74 | 58 | 49 | 72 | 65 | 78 | 61 | 55 | 70 | 0 | 0
2022-08-18 03:00 | 8 | 4 | 4 | 0 | 62 | Cooling | 78 | 80 | 0 | 0 | 0 | 0 | 74 | 57 | 50 | 72 | 64 | 77 | 62 | 54 | 68 | 0 | 0
2022-08-18 04:00 | 8 | 4 | 5 | 0 | 62 | Cooling | 78 | 80 | 0 | 0 | 0 | 0 | 74 | 56 | 50 | 71 | 63 | 78 | 62 | 53 | 69 | 0 | 0
2022-08-18 05:00 | 8 | 4 | 6 | 0 | 62 | Cooling | 78 | 80 | 0 | 0 | 0 | 0 | 73 | 56 | 50 | 70 | 63 | 79 | 62 | 53 | 69 | 0 | 0
2022-08-18 06:00 | 8 | 4 | 7 | 0 | 62 | Cooling | 78 | 80 | 0 | 0 | 0 | 0 | 76 | 61 | 51 | 72 | 64 | 80 | 62 | 55 | 70 | 0 | 0
2022-08-18 07:00 | 8 | 4 | 8 | 0 | 65 | Cooling | 72 | 77 | 0 | 0 | 0 | 0 | 78 | 65 | 55 | 74 | 66 | 83 | 65 | 58 | 71 | 0 | 0
2022-08-18 08:00 | 8 | 4 | 9 | 0 | 67 | Cooling | 72 | 77 | 0 | 0 | 0 | 0 | 80 | 71 | 58 | 75 | 68 | 84 | 67 | 62 | 71 | 0 | 0
2022-08-18 09:00 | 8 | 4 | 10 | 0 | 70 | Cooling | 72 | 77 | 0 | 0 | 0 | 0 | 82 | 74 | 61 | 76 | 69 | 86 | 70 | 66 | 72 | 0 | 0
2022-08-18 10:00 | 8 | 4 | 11 | 0 | 73 | Cooling | 72 | 77 | 1 | 0 | 0 | 0 | 83 | 77 | 67 | 78 | 71 | 88 | 73 | 70 | 72 | 432 | 0
2022-08-18 11:00 | 8 | 4 | 12 | 0 | 74 | Cooling | 72 | 77 | 2 | 0 | 0 | 0 | 84 | 77 | 70 | 78 | 73 | 89 | 74 | 72 | 72 | 864 | 0
2022-08-18 12:00 | 8 | 4 | 13 | 0 | 73 | Cooling | 72 | 77 | 1 | 0 | 0 | 0 | 85 | 79 | 73 | 78 | 73 | 90 | 73 | 73 | 73 | 432 | 0
2022-08-18 13:00 | 8 | 4 | 14 | 0 | 72 | Cooling | 72 | 77 | 0 | 0 | 0 | 0 | 86 | 78 | 70 | 79 | 73 | 91 | 72 | 74 | 72 | 0 | 0
2022-08-18 14:00 | 8 | 4 | 15 | 1 | 74 | Cooling | 72 | 77 | 2 | 0 | 0 | 0 | 87 | 76 | 71 | 78 | 73 | 92 | 74 | 74 | 73 | 864 | 0
2022-08-18 15:00 | 8 | 4 | 16 | 1 | 73 | Cooling | 72 | 77 | 1 | 0 | 0 | 0 | 87 | 74 | 72 | 78 | 75 | 91 | 73 | 72 | 72 | 432 | 0
2022-08-18 16:00 | 8 | 4 | 17 | 1 | 72 | Cooling | 72 | 77 | 0 | 0 | 0 | 0 | 86 | 73 | 72 | 78 | 72 | 89 | 72 | 71 | 71 | 0 | 0
2022-08-18 17:00 | 8 | 4 | 18 | 1 | 67 | Cooling | 72 | 77 | 0 | 0 | 0 | 0 | 84 | 69 | 71 | 77 | 71 | 88 | 67 | 70 | 69 | 0 | 0
2022-08-18 18:00 | 8 | 4 | 19 | 0 | 66 | Cooling | 78 | 80 | 0 | 0 | 0 | 0 | 79 | 67 | 65 | 73 | 70 | 82 | 66 | 68 | 66 | 0 | 0
2022-08-18 19:00 | 8 | 4 | 20 | 0 | 65 | Cooling | 78 | 80 | 0 | 0 | 0 | 0 | 76 | 65 | 60 | 71 | 70 | 82 | 65 | 67 | 64 | 0 | 0
2022-08-18 20:00 | 8 | 4 | 21 | 0 | 65 | Cooling | 78 | 80 | 0 | 0 | 0 | 0 | 73 | 64 | 58 | 69 | 69 | 80 | 65 | 66 | 63 | 0 | 0
2022-08-18 21:00 | 8 | 4 | 22 | 0 | 65 | Cooling | 78 | 80 | 0 | 0 | 0 | 0 | 72 | 62 | 56 | 67 | 69 | 77 | 65 | 65 | 62 | 0 | 0
2022-08-18 22:00 | 8 | 4 | 23 | 0 | 65 | Cooling | 78 | 80 | 0 | 0 | 0 | 0 | 70 | 61 | 54 | 69 | 68 | 77 | 65 | 65 | 60 | 0 | 0
2022-08-18 23:00 | 8 | 4 | 24 | 0 | 65 | Cooling | 78 | 80 | 0 | 0 | 0 | 0 | 69 | 60 | 55 | 68 | 68 | 76 | 65 | 65 | 59 | 0 | 0
2022-08-19 | 8 | 5 | 1 | 0 | 65 | Cooling | 78 | 80 | 0 | 0 | 0 | 0 | 68 | 59 | 52 | 67 | 68 | 73 | 65 | 64 | 57 | 0 | 0
2022-08-19 01:00 | 8 | 5 | 2 | 0 | 65 | Cooling | 78 | 80 | 0 | 0 | 0 | 0 | 66 | 60 | 51 | 68 | 64 | 74 | 65 | 64 | 55 | 0 | 0
2022-08-19 02:00 | 8 | 5 | 3 | 0 | 64 | Cooling | 78 | 80 | 0 | 0 | 0 | 0 | 63 | 61 | 49 | 67 | 60 | 72 | 64 | 64 | 54 | 0 | 0
2022-08-19 03:00 | 8 | 5 | 4 | 0 | 64 | Cooling | 78 | 80 | 0 | 0 | 0 | 0 | 61 | 60 | 51 | 67 | 60 | 70 | 64 | 64 | 54 | 0 | 0
2022-08-19 04:00 | 8 | 5 | 5 | 0 | 64 | Cooling | 78 | 80 | 0 | 0 | 0 | 0 | 62 | 61 | 51 | 66 | 60 | 72 | 64 | 61 | 50 | 0 | 0
2022-08-19 05:00 | 8 | 5 | 6 | 0 | 64 | Cooling | 78 | 80 | 0 | 0 | 0 | 0 | 62 | 61 | 53 | 66 | 61 | 73 | 64 | 62 | 49 | 0 | 0
2022-08-19 06:00 | 8 | 5 | 7 | 0 | 64 | Cooling | 78 | 80 | 0 | 0 | 0 | 0 | 65 | 63 | 57 | 69 | 61 | 73 | 64 | 62 | 54 | 0 | 0
2022-08-19 07:00 | 8 | 5 | 8 | 0 | 62 | Cooling | 72 | 77 | 0 | 0 | 0 | 0 | 73 | 65 | 62 | 69 | 62 | 75 | 62 | 61 | 57 | 0 | 0
2022-08-19 08:00 | 8 | 5 | 9 | 0 | 63 | Cooling | 72 | 77 | 0 | 0 | 0 | 0 | 74 | 67 | 66 | 72 | 62 | 78 | 63 | 63 | 61 | 0 | 0
2022-08-19 09:00 | 8 | 5 | 10 | 0 | 66 | Cooling | 72 | 77 | 0 | 0 | 0 | 0 | 78 | 69 | 69 | 73 | 61 | 83 | 66 | 66 | 62 | 0 | 0
2022-08-19 10:00 | 8 | 5 | 11 | 0 | 69 | Cooling | 72 | 77 | 0 | 0 | 0 | 0 | 82 | 72 | 67 | 75 | 62 | 87 | 69 | 71 | 65 | 0 | 0
2022-08-19 11:00 | 8 | 5 | 12 | 0 | 71 | Cooling | 72 | 77 | 0 | 0 | 0 | 0 | 83 | 76 | 67 | 76 | 64 | 88 | 71 | 69 | 67 | 0 | 0
2022-08-19 12:00 | 8 | 5 | 13 | 0 | 73 | Cooling | 72 | 77 | 1 | 0 | 0 | 0 | 85 | 74 | 65 | 77 | 64 | 85 | 73 | 69 | 69 | 432 | 0
2022-08-19 13:00 | 8 | 5 | 14 | 0 | 73 | Cooling | 72 | 77 | 1 | 0 | 0 | 0 | 85 | 79 | 66 | 78 | 64 | 84 | 73 | 68 | 72 | 432 | 0
2022-08-19 14:00 | 8 | 5 | 15 | 1 | 75 | Cooling | 72 | 77 | 3 | 0 | 0 | 0 | 86 | 79 | 67 | 78 | 65 | 85 | 75 | 68 | 73 | 1296 | 0
2022-08-19 15:00 | 8 | 5 | 16 | 1 | 78 | Cooling | 72 | 77 | 6 | 1 | 0 | 0 | 86 | 79 | 66 | 76 | 66 | 85 | 78 | 67 | 73 | 2592 | 432
2022-08-19 16:00 | 8 | 5 | 17 | 1 | 78 | Cooling | 72 | 77 | 6 | 1 | 0 | 0 | 85 | 78 | 66 | 77 | 67 | 85 | 78 | 64 | 72 | 2592 | 432
2022-08-19 17:00 | 8 | 5 | 18 | 1 | 74 | Cooling | 72 | 77 | 2 | 0 | 0 | 0 | 83 | 76 | 64 | 75 | 67 | 83 | 74 | 64 | 70 | 864 | 0
2022-08-19 18:00 | 8 | 5 | 19 | 0 | 73 | Cooling | 78 | 80 | 0 | 0 | 0 | 0 | 80 | 74 | 63 | 73 | 67 | 81 | 73 | 64 | 66 | 0 | 0
2022-08-19 19:00 | 8 | 5 | 20 | 0 | 65 | Cooling | 78 | 80 | 0 | 0 | 0 | 0 | 78 | 70 | 63 | 73 | 66 | 80 | 65 | 63 | 58 | 0 | 0
2022-08-19 20:00 | 8 | 5 | 21 | 0 | 62 | Cooling | 78 | 80 | 0 | 0 | 0 | 0 | 74 | 69 | 62 | 68 | 64 | 78 | 62 | 64 | 58 | 0 | 0
2022-08-19 21:00 | 8 | 5 | 22 | 0 | 62 | Cooling | 78 | 80 | 0 | 0 | 0 | 0 | 70 | 68 | 61 | 67 | 64 | 76 | 62 | 64 | 55 | 0 | 0
2022-08-19 22:00 | 8 | 5 | 23 | 0 | 62 | Cooling | 78 | 80 | 0 | 0 | 0 | 0 | 69 | 65 | 61 | 72 | 63 | 74 | 62 | 64 | 52 | 0 | 0
2022-08-19 23:00 | 8 | 5 | 24 | 0 | 61 | Cooling | 78 | 80 | 0 | 0 | 0 | 0 | 68 | 64 | 61 | 72 | 64 | 74 | 61 | 64 | 53 | 0 | 0
2022-08-20 | 8 | 6 | 1 | 0 | 61 | Cooling | 78 | 80 | 0 | 0 | 0 | 0 | 67 | 63 | 61 | 71 | 65 | 73 | 61 | 65 | 51 | 0 | 0
2022-08-20 01:00 | 8 | 6 | 2 | 0 | 61 | Cooling | 78 | 80 | 0 | 0 | 0 | 0 | 65 | 62 | 60 | 71 | 66 | 72 | 61 | 64 | 50 | 0 | 0
2022-08-20 02:00 | 8 | 6 | 3 | 0 | 61 | Cooling | 78 | 80 | 0 | 0 | 0 | 0 | 64 | 61 | 60 | 70 | 66 | 71 | 61 | 64 | 49 | 0 | 0
2022-08-20 03:00 | 8 | 6 | 4 | 0 | 60 | Cooling | 78 | 80 | 0 | 0 | 0 | 0 | 66 | 61 | 60 | 69 | 66 | 70 | 60 | 64 | 48 | 0 | 0
2022-08-20 04:00 | 8 | 6 | 5 | 0 | 60 | Cooling | 78 | 80 | 0 | 0 | 0 | 0 | 65 | 60 | 60 | 68 | 66 | 69 | 60 | 64 | 47 | 0 | 0
2022-08-20 05:00 | 8 | 6 | 6 | 0 | 62 | Cooling | 78 | 80 | 0 | 0 | 0 | 0 | 65 | 60 | 60 | 67 | 66 | 69 | 62 | 64 | 48 | 0 | 0
2022-08-20 06:00 | 8 | 6 | 7 | 0 | 62 | Cooling | 78 | 80 | 0 | 0 | 0 | 0 | 68 | 62 | 61 | 69 | 67 | 72 | 62 | 65 | 49 | 0 | 0
2022-08-20 07:00 | 8 | 6 | 8 | 0 | 65 | Cooling | 78 | 80 | 0 | 0 | 0 | 0 | 70 | 63 | 60 | 70 | 68 | 76 | 65 | 65 | 50 | 0 | 0
2022-08-20 08:00 | 8 | 6 | 9 | 0 | 67 | Cooling | 78 | 80 | 0 | 0 | 0 | 0 | 72 | 67 | 62 | 72 | 69 | 79 | 67 | 68 | 54 | 0 | 0
2022-08-20 09:00 | 8 | 6 | 10 | 0 | 71 | Cooling | 78 | 80 | 0 | 0 | 0 | 0 | 76 | 73 | 65 | 72 | 74 | 82 | 71 | 68 | 59 | 0 | 0
2022-08-20 10:00 | 8 | 6 | 11 | 0 | 77 | Cooling | 78 | 80 | 0 | 0 | 0 | 0 | 79 | 73 | 67 | 73 | 78 | 83 | 77 | 71 | 65 | 0 | 0
2022-08-20 11:00 | 8 | 6 | 12 | 0 | 76 | Cooling | 78 | 80 | 0 | 0 | 0 | 0 | 78 | 69 | 68 | 74 | 80 | 85 | 76 | 72 | 69 | 0 | 0
2022-08-20 12:00 | 8 | 6 | 13 | 0 | 70 | Cooling | 78 | 80 | 0 | 0 | 0 | 0 | 80 | 71 | 68 | 74 | 82 | 87 | 70 | 74 | 72 | 0 | 0
2022-08-20 13:00 | 8 | 6 | 14 | 0 | 73 | Cooling | 78 | 80 | 0 | 0 | 0 | 0 | 78 | 73 | 66 | 74 | 83 | 83 | 73 | 74 | 74 | 0 | 0
2022-08-20 14:00 | 8 | 6 | 15 | 0 | 77 | Cooling | 78 | 80 | 0 | 0 | 0 | 0 | 81 | 74 | 64 | 74 | 84 | 83 | 77 | 74 | 74 | 0 | 0
2022-08-20 15:00 | 8 | 6 | 16 | 0 | 80 | Cooling | 78 | 80 | 2 | 0 | 0 | 0 | 79 | 73 | 63 | 74 | 82 | 83 | 80 | 75 | 75 | 864 | 0
2022-08-20 16:00 | 8 | 6 | 17 | 0 | 78 | Cooling | 78 | 80 | 0 | 0 | 0 | 0 | 80 | 71 | 65 | 75 | 81 | 84 | 78 | 74 | 75 | 0 | 0
2022-08-20 17:00 | 8 | 6 | 18 | 0 | 76 | Cooling | 78 | 80 | 0 | 0 | 0 | 0 | 78 | 69 | 64 | 74 | 80 | 82 | 76 | 72 | 73 | 0 | 0
2022-08-20 18:00 | 8 | 6 | 19 | 0 | 76 | Cooling | 78 | 80 | 0 | 0 | 0 | 0 | 75 | 67 | 65 | 71 | 79 | 76 | 76 | 72 | 70 | 0 | 0
2022-08-20 19:00 | 8 | 6 | 20 | 0 | 75 | Cooling | 78 | 80 | 0 | 0 | 0 | 0 | 70 | 64 | 66 | 67 | 78 | 74 | 75 | 71 | 65 | 0 | 0
2022-08-20 20:00 | 8 | 6 | 21 | 0 | 75 | Cooling | 78 | 80 | 0 | 0 | 0 | 0 | 67 | 61 | 67 | 64 | 77 | 72 | 75 | 71 | 61 | 0 | 0
2022-08-20 21:00 | 8 | 6 | 22 | 0 | 74 | Cooling | 78 | 80 | 0 | 0 | 0 | 0 | 65 | 60 | 67 | 63 | 77 | 71 | 74 | 70 | 60 | 0 | 0
2022-08-20 22:00 | 8 | 6 | 23 | 0 | 73 | Cooling | 78 | 80 | 0 | 0 | 0 | 0 | 63 | 59 | 67 | 62 | 75 | 70 | 73 | 68 | 58 | 0 | 0
2022-08-20 23:00 | 8 | 6 | 24 | 0 | 73 | Cooling | 78 | 80 | 0 | 0 | 0 | 0 | 62 | 58 | 67 | 61 | 73 | 68 | 73 | 68 | 56 | 0 | 0
2022-08-21 | 8 | 7 | 1 | 0 | 72 | Cooling | 78 | 80 | 0 | 0 | 0 | 0 | 61 | 59 | 67 | 61 | 73 | 67 | 72 | 69 | 55 | 0 | 0
2022-08-21 01:00 | 8 | 7 | 2 | 0 | 72 | Cooling | 78 | 80 | 0 | 0 | 0 | 0 | 59 | 58 | 67 | 61 | 75 | 66 | 72 | 67 | 54 | 0 | 0
2022-08-21 02:00 | 8 | 7 | 3 | 0 | 72 | Cooling | 78 | 80 | 0 | 0 | 0 | 0 | 58 | 58 | 67 | 59 | 75 | 66 | 72 | 67 | 54 | 0 | 0
2022-08-21 03:00 | 8 | 7 | 4 | 0 | 72 | Cooling | 78 | 80 | 0 | 0 | 0 | 0 | 56 | 57 | 67 | 59 | 72 | 63 | 72 | 69 | 54 | 0 | 0
2022-08-21 04:00 | 8 | 7 | 5 | 0 | 72 | Cooling | 78 | 80 | 0 | 0 | 0 | 0 | 57 | 57 | 66 | 60 | 72 | 62 | 72 | 68 | 55 | 0 | 0
2022-08-21 05:00 | 8 | 7 | 6 | 0 | 72 | Cooling | 78 | 80 | 0 | 0 | 0 | 0 | 55 | 56 | 66 | 61 | 71 | 63 | 72 | 69 | 56 | 0 | 0
2022-08-21 06:00 | 8 | 7 | 7 | 0 | 73 | Cooling | 78 | 80 | 0 | 0 | 0 | 0 | 60 | 59 | 67 | 64 | 73 | 68 | 73 | 70 | 57 | 0 | 0
2022-08-21 07:00 | 8 | 7 | 8 | 0 | 74 | Cooling | 78 | 80 | 0 | 0 | 0 | 0 | 66 | 63 | 67 | 67 | 75 | 74 | 74 | 72 | 60 | 0 | 0
2022-08-21 08:00 | 8 | 7 | 9 | 0 | 76 | Cooling | 78 | 80 | 0 | 0 | 0 | 0 | 70 | 65 | 68 | 69 | 77 | 78 | 76 | 73 | 67 | 0 | 0
2022-08-21 09:00 | 8 | 7 | 10 | 0 | 78 | Cooling | 78 | 80 | 0 | 0 | 0 | 0 | 75 | 65 | 71 | 71 | 78 | 79 | 78 | 76 | 70 | 0 | 0
2022-08-21 10:00 | 8 | 7 | 11 | 0 | 80 | Cooling | 78 | 80 | 2 | 0 | 0 | 0 | 77 | 66 | 70 | 79 | 81 | 82 | 80 | 78 | 76 | 864 | 0
2022-08-21 11:00 | 8 | 7 | 12 | 0 | 82 | Cooling | 78 | 80 | 4 | 2 | 0 | 0 | 78 | 65 | 70 | 83 | 82 | 85 | 82 | 80 | 79 | 1728 | 864
2022-08-21 12:00 | 8 | 7 | 13 | 0 | 84 | Cooling | 78 | 80 | 6 | 4 | 0 | 0 | 79 | 64 | 76 | 82 | 84 | 85 | 84 | 80 | 82 | 2592 | 1728
2022-08-21 13:00 | 8 | 7 | 14 | 0 | 85 | Cooling | 78 | 80 | 7 | 5 | 0 | 0 | 81 | 65 | 76 | 82 | 85 | 85 | 85 | 81 | 83 | 3024 | 2160
2022-08-21 14:00 | 8 | 7 | 15 | 0 | 85 | Cooling | 78 | 80 | 7 | 5 | 0 | 0 | 82 | 65 | 77 | 83 | 85 | 86 | 85 | 80 | 84 | 3024 | 2160
2022-08-21 15:00 | 8 | 7 | 16 | 0 | 85 | Cooling | 78 | 80 | 7 | 5 | 0 | 0 | 83 | 64 | 78 | 81 | 85 | 85 | 85 | 81 | 85 | 3024 | 2160
2022-08-21 16:00 | 8 | 7 | 17 | 0 | 82 | Cooling | 78 | 80 | 4 | 2 | 0 | 0 | 83 | 63 | 74 | 80 | 83 | 84 | 82 | 80 | 81 | 1728 | 864
2022-08-21 17:00 | 8 | 7 | 18 | 0 | 81 | Cooling | 78 | 80 | 3 | 1 | 0 | 0 | 80 | 63 | 73 | 79 | 81 | 82 | 81 | 78 | 76 | 1296 | 432
2022-08-21 18:00 | 8 | 7 | 19 | 0 | 78 | Cooling | 78 | 80 | 0 | 0 | 0 | 0 | 77 | 61 | 68 | 75 | 79 | 78 | 78 | 75 | 72 | 0 | 0
2022-08-21 19:00 | 8 | 7 | 20 | 0 | 75 | Cooling | 78 | 80 | 0 | 0 | 0 | 0 | 74 | 60 | 65 | 73 | 77 | 76 | 75 | 74 | 71 | 0 | 0
2022-08-21 20:00 | 8 | 7 | 21 | 0 | 74 | Cooling | 78 | 80 | 0 | 0 | 0 | 0 | 69 | 60 | 62 | 71 | 76 | 75 | 74 | 71 | 68 | 0 | 0
2022-08-21 21:00 | 8 | 7 | 22 | 0 | 70 | Cooling | 78 | 80 | 0 | 0 | 0 | 0 | 69 | 60 | 60 | 72 | 75 | 71 | 70 | 71 | 69 | 0 | 0
2022-08-21 22:00 | 8 | 7 | 23 | 0 | 68 | Cooling | 78 | 80 | 0 | 0 | 0 | 0 | 65 | 59 | 59 | 69 | 72 | 72 | 68 | 70 | 69 | 0 | 0
2022-08-21 23:00 | 8 | 7 | 24 | 0 | 67 | Cooling | 78 | 80 | 0 | 0 | 0 | 0 | 63 | 57 | 58 | 69 | 70 | 71 | 67 | 70 | 68 | 0 | 0
2022-08-22 | 8 | 1 | 1 | 0 | 69 | Cooling | 78 | 80 | 0 | 0 | 0 | 0 | 63 | 57 | 56 | 70 | 70 | 70 | 69 | 67 | 66 | 0 | 0
2022-08-22 01:00 | 8 | 1 | 2 | 0 | 69 | Cooling | 78 | 80 | 0 | 0 | 0 | 0 | 64 | 56 | 54 | 68 | 70 | 71 | 69 | 65 | 65 | 0 | 0
2022-08-22 02:00 | 8 | 1 | 3 | 0 | 68 | Cooling | 78 | 80 | 0 | 0 | 0 | 0 | 66 | 56 | 54 | 69 | 68 | 72 | 68 | 66 | 64 | 0 | 0
2022-08-22 03:00 | 8 | 1 | 4 | 0 | 67 | Cooling | 78 | 80 | 0 | 0 | 0 | 0 | 67 | 55 | 54 | 69 | 66 | 72 | 67 | 62 | 64 | 0 | 0
2022-08-22 04:00 | 8 | 1 | 5 | 0 | 67 | Cooling | 78 | 80 | 0 | 0 | 0 | 0 | 68 | 56 | 50 | 68 | 64 | 72 | 67 | 61 | 64 | 0 | 0
2022-08-22 05:00 | 8 | 1 | 6 | 0 | 68 | Cooling | 78 | 80 | 0 | 0 | 0 | 0 | 70 | 55 | 49 | 68 | 63 | 74 | 68 | 60 | 64 | 0 | 0
2022-08-22 06:00 | 8 | 1 | 7 | 0 | 69 | Cooling | 78 | 80 | 0 | 0 | 0 | 0 | 70 | 57 | 57 | 69 | 69 | 75 | 69 | 64 | 65 | 0 | 0
2022-08-22 07:00 | 8 | 1 | 8 | 0 | 72 | Cooling | 72 | 77 | 0 | 0 | 0 | 0 | 66 | 60 | 61 | 72 | 72 | 74 | 72 | 67 | 68 | 0 | 0
2022-08-22 08:00 | 8 | 1 | 9 | 0 | 74 | Cooling | 72 | 77 | 2 | 0 | 0 | 0 | 66 | 64 | 67 | 76 | 77 | 74 | 74 | 70 | 69 | 864 | 0
2022-08-22 09:00 | 8 | 1 | 10 | 0 | 77 | Cooling | 72 | 77 | 5 | 0 | 0 | 0 | 68 | 63 | 72 | 74 | 79 | 73 | 77 | 72 | 74 | 2160 | 0
2022-08-22 10:00 | 8 | 1 | 11 | 0 | 79 | Cooling | 72 | 77 | 7 | 2 | 0 | 0 | 72 | 65 | 75 | 73 | 81 | 73 | 79 | 74 | 77 | 3024 | 864
2022-08-22 11:00 | 8 | 1 | 12 | 0 | 80 | Cooling | 72 | 77 | 8 | 3 | 0 | 0 | 77 | 64 | 78 | 74 | 82 | 74 | 80 | 76 | 80 | 3456 | 1296
2022-08-22 12:00 | 8 | 1 | 13 | 0 | 82 | Cooling | 72 | 77 | 10 | 5 | 0 | 0 | 80 | 63 | 76 | 73 | 84 | 79 | 82 | 78 | 82 | 4320 | 2160
2022-08-22 13:00 | 8 | 1 | 14 | 0 | 80 | Cooling | 72 | 77 | 8 | 3 | 0 | 0 | 79 | 62 | 74 | 73 | 85 | 81 | 80 | 79 | 83 | 3456 | 1296
2022-08-22 14:00 | 8 | 1 | 15 | 1 | 80 | Cooling | 72 | 77 | 8 | 3 | 0 | 0 | 82 | 63 | 73 | 75 | 85 | 80 | 80 | 80 | 85 | 3456 | 1296
2022-08-22 15:00 | 8 | 1 | 16 | 1 | 77 | Cooling | 72 | 77 | 5 | 0 | 0 | 0 | 82 | 67 | 71 | 75 | 87 | 79 | 77 | 79 | 83 | 2160 | 0
2022-08-22 16:00 | 8 | 1 | 17 | 1 | 78 | Cooling | 72 | 77 | 6 | 1 | 0 | 0 | 81 | 64 | 67 | 75 | 85 | 80 | 78 | 78 | 83 | 2592 | 432
2022-08-22 17:00 | 8 | 1 | 18 | 1 | 76 | Cooling | 72 | 77 | 4 | 0 | 0 | 0 | 78 | 64 | 67 | 73 | 82 | 78 | 76 | 77 | 82 | 1728 | 0
2022-08-22 18:00 | 8 | 1 | 19 | 0 | 75 | Cooling | 78 | 80 | 0 | 0 | 0 | 0 | 78 | 61 | 67 | 69 | 81 | 78 | 75 | 75 | 75 | 0 | 0
2022-08-22 19:00 | 8 | 1 | 20 | 0 | 73 | Cooling | 78 | 80 | 0 | 0 | 0 | 0 | 76 | 59 | 68 | 66 | 80 | 78 | 73 | 74 | 74 | 0 | 0
2022-08-22 20:00 | 8 | 1 | 21 | 0 | 71 | Cooling | 78 | 80 | 0 | 0 | 0 | 0 | 75 | 58 | 68 | 65 | 78 | 78 | 71 | 72 | 70 | 0 | 0
2022-08-22 21:00 | 8 | 1 | 22 | 0 | 71 | Cooling | 78 | 80 | 0 | 0 | 0 | 0 | 75 | 58 | 68 | 65 | 77 | 77 | 71 | 73 | 69 | 0 | 0
2022-08-22 22:00 | 8 | 1 | 23 | 0 | 71 | Cooling | 78 | 80 | 0 | 0 | 0 | 0 | 74 | 56 | 68 | 64 | 75 | 77 | 71 | 71 | 68 | 0 | 0
2022-08-22 23:00 | 8 | 1 | 24 | 0 | 71 | Cooling | 78 | 80 | 0 | 0 | 0 | 0 | 74 | 55 | 69 | 63 | 74 | 77 | 71 | 70 | 68 | 0 | 0
2022-08-23 | 8 | 2 | 1 | 0 | 71 | Cooling | 78 | 80 | 0 | 0 | 0 | 0 | 72 | 53 | 68 | 64 | 73 | 75 | 71 | 70 | 69 | 0 | 0
2022-08-23 01:00 | 8 | 2 | 2 | 0 | 72 | Cooling | 78 | 80 | 0 | 0 | 0 | 0 | 69 | 53 | 69 | 63 | 73 | 75 | 72 | 70 | 69 | 0 | 0
2022-08-23 02:00 | 8 | 2 | 3 | 0 | 72 | Cooling | 78 | 80 | 0 | 0 | 0 | 0 | 66 | 52 | 68 | 63 | 71 | 74 | 72 | 70 | 69 | 0 | 0
2022-08-23 03:00 | 8 | 2 | 4 | 0 | 71 | Cooling | 78 | 80 | 0 | 0 | 0 | 0 | 64 | 51 | 69 | 63 | 71 | 72 | 71 | 70 | 68 | 0 | 0
2022-08-23 04:00 | 8 | 2 | 5 | 0 | 71 | Cooling | 78 | 80 | 0 | 0 | 0 | 0 | 61 | 49 | 67 | 64 | 71 | 68 | 71 | 70 | 69 | 0 | 0
2022-08-23 05:00 | 8 | 2 | 6 | 0 | 70 | Cooling | 78 | 80 | 0 | 0 | 0 | 0 | 60 | 49 | 67 | 64 | 72 | 67 | 70 | 69 | 70 | 0 | 0
2022-08-23 06:00 | 8 | 2 | 7 | 0 | 71 | Cooling | 78 | 80 | 0 | 0 | 0 | 0 | 63 | 52 | 68 | 64 | 73 | 67 | 71 | 71 | 69 | 0 | 0
2022-08-23 07:00 | 8 | 2 | 8 | 0 | 73 | Cooling | 72 | 77 | 1 | 0 | 0 | 0 | 64 | 58 | 68 | 64 | 74 | 69 | 73 | 73 | 70 | 432 | 0
2022-08-23 08:00 | 8 | 2 | 9 | 0 | 75 | Cooling | 72 | 77 | 3 | 0 | 0 | 0 | 66 | 62 | 71 | 66 | 77 | 71 | 75 | 75 | 71 | 1296 | 0
2022-08-23 09:00 | 8 | 2 | 10 | 0 | 75 | Cooling | 72 | 77 | 3 | 0 | 0 | 0 | 68 | 66 | 71 | 65 | 82 | 72 | 75 | 77 | 73 | 1296 | 0
2022-08-23 10:00 | 8 | 2 | 11 | 0 | 77 | Cooling | 72 | 77 | 5 | 0 | 0 | 0 | 70 | 68 | 75 | 67 | 83 | 73 | 77 | 80 | 77 | 2160 | 0
2022-08-23 11:00 | 8 | 2 | 12 | 0 | 80 | Cooling | 72 | 77 | 8 | 3 | 0 | 0 | 71 | 69 | 77 | 68 | 87 | 75 | 80 | 82 | 82 | 3456 | 1296
2022-08-23 12:00 | 8 | 2 | 13 | 0 | 84 | Cooling | 72 | 77 | 12 | 7 | 0 | 0 | 70 | 72 | 76 | 68 | 87 | 76 | 84 | 81 | 84 | 5184 | 3024
2022-08-23 13:00 | 8 | 2 | 14 | 0 | 83 | Cooling | 72 | 77 | 11 | 6 | 0 | 0 | 72 | 73 | 75 | 69 | 88 | 75 | 83 | 83 | 84 | 4752 | 2592
2022-08-23 14:00 | 8 | 2 | 15 | 1 | 84 | Cooling | 72 | 77 | 12 | 7 | 0 | 0 | 72 | 73 | 70 | 67 | 89 | 74 | 84 | 72 | 84 | 5184 | 3024
2022-08-23 15:00 | 8 | 2 | 16 | 1 | 84 | Cooling | 72 | 77 | 12 | 7 | 0 | 0 | 73 | 73 | 71 | 68 | 88 | 74 | 84 | 73 | 86 | 5184 | 3024
2022-08-23 16:00 | 8 | 2 | 17 | 1 | 82 | Cooling | 72 | 77 | 10 | 5 | 0 | 0 | 72 | 71 | 70 | 66 | 86 | 76 | 82 | 76 | 85 | 4320 | 2160
2022-08-23 17:00 | 8 | 2 | 18 | 1 | 79 | Cooling | 72 | 77 | 7 | 2 | 0 | 0 | 70 | 70 | 68 | 65 | 84 | 73 | 79 | 74 | 83 | 3024 | 864
2022-08-23 18:00 | 8 | 2 | 19 | 0 | 76 | Cooling | 78 | 80 | 0 | 0 | 0 | 0 | 65 | 65 | 68 | 65 | 82 | 69 | 76 | 71 | 81 | 0 | 0
2022-08-23 19:00 | 8 | 2 | 20 | 0 | 75 | Cooling | 78 | 80 | 0 | 0 | 0 | 0 | 63 | 63 | 65 | 65 | 79 | 67 | 75 | 70 | 79 | 0 | 0
2022-08-23 20:00 | 8 | 2 | 21 | 0 | 72 | Cooling | 78 | 80 | 0 | 0 | 0 | 0 | 62 | 62 | 63 | 64 | 78 | 63 | 72 | 68 | 78 | 0 | 0
2022-08-23 21:00 | 8 | 2 | 22 | 0 | 71 | Cooling | 78 | 80 | 0 | 0 | 0 | 0 | 57 | 61 | 61 | 63 | 77 | 61 | 71 | 66 | 74 | 0 | 0
2022-08-23 22:00 | 8 | 2 | 23 | 0 | 71 | Cooling | 78 | 80 | 0 | 0 | 0 | 0 | 58 | 58 | 61 | 63 | 74 | 61 | 71 | 64 | 72 | 0 | 0
2022-08-23 23:00 | 8 | 2 | 24 | 0 | 69 | Cooling | 78 | 80 | 0 | 0 | 0 | 0 | 55 | 58 | 58 | 63 | 74 | 61 | 69 | 63 | 71 | 0 | 0
2022-08-24 | 8 | 3 | 1 | 0 | 68 | Cooling | 78 | 80 | 0 | 0 | 0 | 0 | 56 | 58 | 56 | 62 | 73 | 60 | 68 | 62 | 69 | 0 | 0
2022-08-24 01:00 | 8 | 3 | 2 | 0 | 67 | Cooling | 78 | 80 | 0 | 0 | 0 | 0 | 56 | 56 | 56 | 61 | 71 | 61 | 67 | 60 | 70 | 0 | 0
2022-08-24 02:00 | 8 | 3 | 3 | 0 | 67 | Cooling | 78 | 80 | 0 | 0 | 0 | 0 | 54 | 56 | 54 | 60 | 69 | 60 | 67 | 59 | 68 | 0 | 0
2022-08-24 03:00 | 8 | 3 | 4 | 0 | 65 | Cooling | 78 | 80 | 0 | 0 | 0 | 0 | 52 | 56 | 53 | 60 | 68 | 59 | 65 | 59 | 67 | 0 | 0
2022-08-24 04:00 | 8 | 3 | 5 | 0 | 66 | Cooling | 78 | 80 | 0 | 0 | 0 | 0 | 52 | 56 | 52 | 60 | 67 | 57 | 66 | 56 | 66 | 0 | 0
2022-08-24 05:00 | 8 | 3 | 6 | 0 | 65 | Cooling | 78 | 80 | 0 | 0 | 0 | 0 | 53 | 56 | 53 | 60 | 66 | 58 | 65 | 58 | 66 | 0 | 0
2022-08-24 06:00 | 8 | 3 | 7 | 0 | 66 | Cooling | 78 | 80 | 0 | 0 | 0 | 0 | 56 | 57 | 54 | 60 | 69 | 61 | 66 | 59 | 68 | 0 | 0
2022-08-24 07:00 | 8 | 3 | 8 | 0 | 67 | Cooling | 72 | 77 | 0 | 0 | 0 | 0 | 60 | 60 | 61 | 61 | 70 | 65 | 67 | 62 | 73 | 0 | 0
2022-08-24 08:00 | 8 | 3 | 9 | 0 | 69 | Cooling | 72 | 77 | 0 | 0 | 0 | 0 | 63 | 62 | 65 | 62 | 73 | 67 | 69 | 66 | 78 | 0 | 0
2022-08-24 09:00 | 8 | 3 | 10 | 0 | 72 | Cooling | 72 | 77 | 0 | 0 | 0 | 0 | 66 | 66 | 66 | 65 | 74 | 69 | 72 | 68 | 83 | 0 | 0
2022-08-24 10:00 | 8 | 3 | 11 | 0 | 75 | Cooling | 72 | 77 | 3 | 0 | 0 | 0 | 68 | 69 | 70 | 66 | 76 | 71 | 75 | 71 | 82 | 1296 | 0
2022-08-24 11:00 | 8 | 3 | 12 | 0 | 78 | Cooling | 72 | 77 | 6 | 1 | 0 | 0 | 67 | 74 | 70 | 66 | 77 | 72 | 78 | 73 | 77 | 2592 | 432
2022-08-24 12:00 | 8 | 3 | 13 | 0 | 77 | Cooling | 72 | 77 | 5 | 0 | 0 | 0 | 68 | 74 | 72 | 66 | 78 | 74 | 77 | 73 | 73 | 2160 | 0
2022-08-24 13:00 | 8 | 3 | 14 | 0 | 78 | Cooling | 72 | 77 | 6 | 1 | 0 | 0 | 70 | 73 | 73 | 65 | 80 | 73 | 78 | 74 | 78 | 2592 | 432
2022-08-24 14:00 | 8 | 3 | 15 | 1 | 78 | Cooling | 72 | 77 | 6 | 1 | 0 | 0 | 72 | 73 | 74 | 66 | 81 | 74 | 78 | 75 | 82 | 2592 | 432
2022-08-24 15:00 | 8 | 3 | 16 | 1 | 80 | Cooling | 72 | 77 | 8 | 3 | 0 | 0 | 71 | 72 | 73 | 65 | 79 | 74 | 80 | 73 | 84 | 3456 | 1296
2022-08-24 16:00 | 8 | 3 | 17 | 1 | 81 | Cooling | 72 | 77 | 9 | 4 | 0 | 0 | 71 | 71 | 74 | 65 | 80 | 72 | 81 | 74 | 85 | 3888 | 1728
2022-08-24 17:00 | 8 | 3 | 18 | 1 | 79 | Cooling | 72 | 77 | 7 | 2 | 0 | 0 | 69 | 69 | 71 | 64 | 77 | 71 | 79 | 72 | 83 | 3024 | 864
2022-08-24 18:00 | 8 | 3 | 19 | 0 | 76 | Cooling | 78 | 80 | 0 | 0 | 0 | 0 | 66 | 68 | 65 | 62 | 74 | 67 | 76 | 67 | 80 | 0 | 0
2022-08-24 19:00 | 8 | 3 | 20 | 0 | 73 | Cooling | 78 | 80 | 0 | 0 | 0 | 0 | 63 | 66 | 61 | 58 | 69 | 65 | 73 | 64 | 77 | 0 | 0
2022-08-24 20:00 | 8 | 3 | 21 | 0 | 73 | Cooling | 78 | 80 | 0 | 0 | 0 | 0 | 59 | 63 | 58 | 57 | 66 | 63 | 73 | 62 | 75 | 0 | 0
2022-08-24 21:00 | 8 | 3 | 22 | 0 | 69 | Cooling | 78 | 80 | 0 | 0 | 0 | 0 | 59 | 62 | 56 | 56 | 65 | 62 | 69 | 59 | 74 | 0 | 0
2022-08-24 22:00 | 8 | 3 | 23 | 0 | 68 | Cooling | 78 | 80 | 0 | 0 | 0 | 0 | 56 | 60 | 54 | 54 | 66 | 59 | 68 | 58 | 74 | 0 | 0
2022-08-24 23:00 | 8 | 3 | 24 | 0 | 66 | Cooling | 78 | 80 | 0 | 0 | 0 | 0 | 52 | 60 | 53 | 53 | 66 | 59 | 66 | 55 | 72 | 0 | 0
2022-08-25 | 8 | 4 | 1 | 0 | 63 | Cooling | 78 | 80 | 0 | 0 | 0 | 0 | 50 | 59 | 50 | 51 | 64 | 58 | 63 | 54 | 73 | 0 | 0
2022-08-25 01:00 | 8 | 4 | 2 | 0 | 62 | Cooling | 78 | 80 | 0 | 0 | 0 | 0 | 51 | 59 | 50 | 51 | 62 | 56 | 62 | 53 | 70 | 0 | 0
2022-08-25 02:00 | 8 | 4 | 3 | 0 | 62 | Cooling | 78 | 80 | 0 | 0 | 0 | 0 | 50 | 58 | 47 | 50 | 60 | 58 | 62 | 51 | 69 | 0 | 0
2022-08-25 03:00 | 8 | 4 | 4 | 0 | 61 | Cooling | 78 | 80 | 0 | 0 | 0 | 0 | 48 | 58 | 47 | 50 | 59 | 57 | 61 | 50 | 66 | 0 | 0
2022-08-25 04:00 | 8 | 4 | 5 | 0 | 60 | Cooling | 78 | 80 | 0 | 0 | 0 | 0 | 48 | 58 | 47 | 51 | 58 | 57 | 60 | 49 | 65 | 0 | 0
2022-08-25 05:00 | 8 | 4 | 6 | 0 | 59 | Cooling | 78 | 80 | 0 | 0 | 0 | 0 | 48 | 58 | 46 | 51 | 58 | 57 | 59 | 49 | 65 | 0 | 0
2022-08-25 06:00 | 8 | 4 | 7 | 0 | 61 | Cooling | 78 | 80 | 0 | 0 | 0 | 0 | 51 | 59 | 48 | 53 | 59 | 58 | 61 | 51 | 67 | 0 | 0
2022-08-25 07:00 | 8 | 4 | 8 | 0 | 64 | Cooling | 72 | 77 | 0 | 0 | 0 | 0 | 53 | 60 | 52 | 56 | 64 | 62 | 64 | 55 | 71 | 0 | 0
2022-08-25 08:00 | 8 | 4 | 9 | 0 | 69 | Cooling | 72 | 77 | 0 | 0 | 0 | 0 | 59 | 61 | 58 | 59 | 65 | 69 | 69 | 59 | 74 | 0 | 0
2022-08-25 09:00 | 8 | 4 | 10 | 0 | 73 | Cooling | 72 | 77 | 1 | 0 | 0 | 0 | 62 | 63 | 61 | 63 | 67 | 73 | 73 | 62 | 77 | 432 | 0
2022-08-25 10:00 | 8 | 4 | 11 | 0 | 76 | Cooling | 72 | 77 | 4 | 0 | 0 | 0 | 64 | 66 | 65 | 66 | 70 | 74 | 76 | 64 | 77 | 1728 | 0
2022-08-25 11:00 | 8 | 4 | 12 | 0 | 78 | Cooling | 72 | 77 | 6 | 1 | 0 | 0 | 66 | 69 | 68 | 67 | 72 | 76 | 78 | 66 | 76 | 2592 | 432
2022-08-25 12:00 | 8 | 4 | 13 | 0 | 81 | Cooling | 72 | 77 | 9 | 4 | 0 | 0 | 68 | 69 | 69 | 70 | 74 | 74 | 81 | 69 | 75 | 3888 | 1728
2022-08-25 13:00 | 8 | 4 | 14 | 0 | 83 | Cooling | 72 | 77 | 11 | 6 | 0 | 0 | 69 | 68 | 72 | 70 | 76 | 75 | 83 | 70 | 75 | 4752 | 2592
2022-08-25 14:00 | 8 | 4 | 15 | 1 | 84 | Cooling | 72 | 77 | 12 | 7 | 0 | 0 | 71 | 68 | 72 | 69 | 76 | 74 | 84 | 71 | 77 | 5184 | 3024
2022-08-25 15:00 | 8 | 4 | 16 | 1 | 83 | Cooling | 72 | 77 | 11 | 6 | 0 | 0 | 72 | 69 | 72 | 69 | 78 | 73 | 83 | 71 | 77 | 4752 | 2592
2022-08-25 16:00 | 8 | 4 | 17 | 1 | 82 | Cooling | 72 | 77 | 10 | 5 | 0 | 0 | 70 | 68 | 72 | 67 | 76 | 73 | 82 | 71 | 77 | 4320 | 2160
2022-08-25 17:00 | 8 | 4 | 18 | 1 | 80 | Cooling | 72 | 77 | 8 | 3 | 0 | 0 | 69 | 67 | 72 | 66 | 75 | 70 | 80 | 69 | 77 | 3456 | 1296
2022-08-25 18:00 | 8 | 4 | 19 | 0 | 77 | Cooling | 78 | 80 | 0 | 0 | 0 | 0 | 64 | 66 | 63 | 65 | 67 | 68 | 77 | 67 | 74 | 0 | 0
2022-08-25 19:00 | 8 | 4 | 20 | 0 | 73 | Cooling | 78 | 80 | 0 | 0 | 0 | 0 | 63 | 66 | 55 | 61 | 63 | 67 | 73 | 61 | 70 | 0 | 0
2022-08-25 20:00 | 8 | 4 | 21 | 0 | 72 | Cooling | 78 | 80 | 0 | 0 | 0 | 0 | 62 | 66 | 53 | 60 | 61 | 63 | 72 | 58 | 70 | 0 | 0
2022-08-25 21:00 | 8 | 4 | 22 | 0 | 69 | Cooling | 78 | 80 | 0 | 0 | 0 | 0 | 60 | 65 | 51 | 59 | 59 | 64 | 69 | 55 | 70 | 0 | 0
2022-08-25 22:00 | 8 | 4 | 23 | 0 | 68 | Cooling | 78 | 80 | 0 | 0 | 0 | 0 | 59 | 65 | 49 | 59 | 58 | 63 | 68 | 53 | 68 | 0 | 0
2022-08-25 23:00 | 8 | 4 | 24 | 0 | 67 | Cooling | 78 | 80 | 0 | 0 | 0 | 0 | 58 | 65 | 47 | 58 | 57 | 61 | 67 | 52 | 68 | 0 | 0
2022-08-26 | 8 | 5 | 1 | 0 | 63 | Cooling | 78 | 80 | 0 | 0 | 0 | 0 | 56 | 64 | 47 | 56 | 57 | 62 | 63 | 50 | 68 | 0 | 0
2022-08-26 01:00 | 8 | 5 | 2 | 0 | 63 | Cooling | 78 | 80 | 0 | 0 | 0 | 0 | 55 | 64 | 46 | 56 | 57 | 60 | 63 | 50 | 68 | 0 | 0
2022-08-26 02:00 | 8 | 5 | 3 | 0 | 61 | Cooling | 78 | 80 | 0 | 0 | 0 | 0 | 54 | 64 | 46 | 56 | 56 | 60 | 61 | 49 | 68 | 0 | 0
2022-08-26 03:00 | 8 | 5 | 4 | 0 | 59 | Cooling | 78 | 80 | 0 | 0 | 0 | 0 | 53 | 64 | 46 | 56 | 56 | 60 | 59 | 48 | 68 | 0 | 0
2022-08-26 04:00 | 8 | 5 | 5 | 0 | 58 | Cooling | 78 | 80 | 0 | 0 | 0 | 0 | 52 | 65 | 45 | 57 | 57 | 61 | 58 | 47 | 68 | 0 | 0
2022-08-26 05:00 | 8 | 5 | 6 | 0 | 57 | Cooling | 78 | 80 | 0 | 0 | 0 | 0 | 52 | 65 | 44 | 58 | 56 | 62 | 57 | 48 | 68 | 0 | 0
2022-08-26 06:00 | 8 | 5 | 7 | 0 | 60 | Cooling | 78 | 80 | 0 | 0 | 0 | 0 | 58 | 65 | 48 | 60 | 60 | 63 | 60 | 50 | 68 | 0 | 0
2022-08-26 07:00 | 8 | 5 | 8 | 0 | 65 | Cooling | 72 | 77 | 0 | 0 | 0 | 0 | 60 | 67 | 56 | 63 | 65 | 65 | 65 | 56 | 71 | 0 | 0
2022-08-26 08:00 | 8 | 5 | 9 | 0 | 71 | Cooling | 72 | 77 | 0 | 0 | 0 | 0 | 66 | 69 | 63 | 64 | 68 | 71 | 71 | 60 | 73 | 0 | 0
2022-08-26 09:00 | 8 | 5 | 10 | 0 | 76 | Cooling | 72 | 77 | 4 | 0 | 0 | 0 | 67 | 71 | 69 | 64 | 71 | 74 | 76 | 65 | 75 | 1728 | 0
2022-08-26 10:00 | 8 | 5 | 11 | 0 | 79 | Cooling | 72 | 77 | 7 | 2 | 0 | 0 | 73 | 74 | 71 | 63 | 75 | 76 | 79 | 69 | 79 | 3024 | 864
2022-08-26 11:00 | 8 | 5 | 12 | 0 | 81 | Cooling | 72 | 77 | 9 | 4 | 0 | 0 | 74 | 75 | 73 | 63 | 77 | 78 | 81 | 70 | 81 | 3888 | 1728
2022-08-26 12:00 | 8 | 5 | 13 | 0 | 83 | Cooling | 72 | 77 | 11 | 6 | 0 | 0 | 76 | 78 | 76 | 61 | 77 | 79 | 83 | 73 | 85 | 4752 | 2592
2022-08-26 13:00 | 8 | 5 | 14 | 0 | 84 | Cooling | 72 | 77 | 12 | 7 | 0 | 0 | 75 | 76 | 78 | 61 | 79 | 79 | 84 | 74 | 86 | 5184 | 3024
2022-08-26 14:00 | 8 | 5 | 15 | 1 | 84 | Cooling | 72 | 77 | 12 | 7 | 0 | 0 | 74 | 77 | 78 | 60 | 78 | 79 | 84 | 74 | 86 | 5184 | 3024
2022-08-26 15:00 | 8 | 5 | 16 | 1 | 83 | Cooling | 72 | 77 | 11 | 6 | 0 | 0 | 73 | 78 | 78 | 59 | 79 | 77 | 83 | 74 | 85 | 4752 | 2592
2022-08-26 16:00 | 8 | 5 | 17 | 1 | 83 | Cooling | 72 | 77 | 11 | 6 | 0 | 0 | 72 | 75 | 77 | 59 | 79 | 76 | 83 | 74 | 83 | 4752 | 2592
2022-08-26 17:00 | 8 | 5 | 18 | 1 | 80 | Cooling | 72 | 77 | 8 | 3 | 0 | 0 | 71 | 74 | 75 | 59 | 79 | 74 | 80 | 72 | 81 | 3456 | 1296
2022-08-26 18:00 | 8 | 5 | 19 | 0 | 77 | Cooling | 78 | 80 | 0 | 0 | 0 | 0 | 69 | 72 | 70 | 59 | 74 | 72 | 77 | 69 | 79 | 0 | 0
2022-08-26 19:00 | 8 | 5 | 20 | 0 | 74 | Cooling | 78 | 80 | 0 | 0 | 0 | 0 | 68 | 71 | 59 | 59 | 71 | 71 | 74 | 64 | 76 | 0 | 0
2022-08-26 20:00 | 8 | 5 | 21 | 0 | 71 | Cooling | 78 | 80 | 0 | 0 | 0 | 0 | 67 | 69 | 55 | 60 | 68 | 70 | 71 | 61 | 75 | 0 | 0
2022-08-26 21:00 | 8 | 5 | 22 | 0 | 73 | Cooling | 78 | 80 | 0 | 0 | 0 | 0 | 66 | 69 | 54 | 60 | 66 | 70 | 73 | 59 | 70 | 0 | 0
2022-08-26 22:00 | 8 | 5 | 23 | 0 | 69 | Cooling | 78 | 80 | 0 | 0 | 0 | 0 | 65 | 66 | 53 | 60 | 64 | 70 | 69 | 57 | 71 | 0 | 0
2022-08-26 23:00 | 8 | 5 | 24 | 0 | 68 | Cooling | 78 | 80 | 0 | 0 | 0 | 0 | 65 | 65 | 52 | 60 | 65 | 66 | 68 | 56 | 68 | 0 | 0
2022-08-27 | 8 | 6 | 1 | 0 | 67 | Cooling | 78 | 80 | 0 | 0 | 0 | 0 | 63 | 64 | 53 | 61 | 63 | 67 | 67 | 54 | 66 | 0 | 0
2022-08-27 01:00 | 8 | 6 | 2 | 0 | 67 | Cooling | 78 | 80 | 0 | 0 | 0 | 0 | 62 | 63 | 54 | 63 | 63 | 66 | 67 | 53 | 64 | 0 | 0
2022-08-27 02:00 | 8 | 6 | 3 | 0 | 60 | Cooling | 78 | 80 | 0 | 0 | 0 | 0 | 62 | 63 | 54 | 64 | 64 | 67 | 60 | 53 | 64 | 0 | 0
2022-08-27 03:00 | 8 | 6 | 4 | 0 | 58 | Cooling | 78 | 80 | 0 | 0 | 0 | 0 | 61 | 62 | 54 | 65 | 62 | 66 | 58 | 51 | 64 | 0 | 0
2022-08-27 04:00 | 8 | 6 | 5 | 0 | 59 | Cooling | 78 | 80 | 0 | 0 | 0 | 0 | 60 | 62 | 52 | 65 | 62 | 65 | 59 | 50 | 63 | 0 | 0
2022-08-27 05:00 | 8 | 6 | 6 | 0 | 59 | Cooling | 78 | 80 | 0 | 0 | 0 | 0 | 60 | 62 | 53 | 65 | 61 | 65 | 59 | 50 | 62 | 0 | 0
2022-08-27 06:00 | 8 | 6 | 7 | 0 | 62 | Cooling | 78 | 80 | 0 | 0 | 0 | 0 | 60 | 62 | 55 | 64 | 62 | 64 | 62 | 55 | 65 | 0 | 0
2022-08-27 07:00 | 8 | 6 | 8 | 0 | 63 | Cooling | 78 | 80 | 0 | 0 | 0 | 0 | 60 | 64 | 59 | 63 | 65 | 65 | 63 | 60 | 68 | 0 | 0
2022-08-27 08:00 | 8 | 6 | 9 | 0 | 67 | Cooling | 78 | 80 | 0 | 0 | 0 | 0 | 61 | 66 | 64 | 63 | 68 | 65 | 67 | 63 | 75 | 0 | 0
2022-08-27 09:00 | 8 | 6 | 10 | 0 | 74 | Cooling | 78 | 80 | 0 | 0 | 0 | 0 | 59 | 67 | 65 | 63 | 70 | 66 | 74 | 68 | 78 | 0 | 0
2022-08-27 10:00 | 8 | 6 | 11 | 0 | 79 | Cooling | 78 | 80 | 1 | 0 | 0 | 0 | 59 | 70 | 66 | 64 | 72 | 67 | 79 | 69 | 81 | 432 | 0
2022-08-27 11:00 | 8 | 6 | 12 | 0 | 82 | Cooling | 78 | 80 | 4 | 2 | 0 | 0 | 60 | 71 | 70 | 64 | 75 | 69 | 82 | 72 | 83 | 1728 | 864
2022-08-27 12:00 | 8 | 6 | 13 | 0 | 84 | Cooling | 78 | 80 | 6 | 4 | 0 | 0 | 60 | 72 | 75 | 64 | 75 | 71 | 84 | 74 | 84 | 2592 | 1728
2022-08-27 13:00 | 8 | 6 | 14 | 0 | 84 | Cooling | 78 | 80 | 6 | 4 | 0 | 0 | 61 | 74 | 76 | 64 | 75 | 74 | 84 | 74 | 85 | 2592 | 1728
2022-08-27 14:00 | 8 | 6 | 15 | 0 | 84 | Cooling | 78 | 80 | 6 | 4 | 0 | 0 | 61 | 73 | 75 | 64 | 76 | 73 | 84 | 74 | 86 | 2592 | 1728
2022-08-27 15:00 | 8 | 6 | 16 | 0 | 83 | Cooling | 78 | 80 | 5 | 3 | 0 | 0 | 62 | 74 | 74 | 65 | 77 | 75 | 83 | 75 | 86 | 2160 | 1296
2022-08-27 16:00 | 8 | 6 | 17 | 0 | 81 | Cooling | 78 | 80 | 3 | 1 | 0 | 0 | 62 | 72 | 73 | 63 | 76 | 72 | 81 | 75 | 85 | 1296 | 432
2022-08-27 17:00 | 8 | 6 | 18 | 0 | 79 | Cooling | 78 | 80 | 1 | 0 | 0 | 0 | 62 | 69 | 72 | 63 | 75 | 70 | 79 | 73 | 83 | 432 | 0
2022-08-27 18:00 | 8 | 6 | 19 | 0 | 78 | Cooling | 78 | 80 | 0 | 0 | 0 | 0 | 61 | 68 | 69 | 62 | 73 | 69 | 78 | 70 | 73 | 0 | 0
2022-08-27 19:00 | 8 | 6 | 20 | 0 | 77 | Cooling | 78 | 80 | 0 | 0 | 0 | 0 | 61 | 66 | 64 | 62 | 71 | 68 | 77 | 69 | 71 | 0 | 0
2022-08-27 20:00 | 8 | 6 | 21 | 0 | 77 | Cooling | 78 | 80 | 0 | 0 | 0 | 0 | 61 | 64 | 66 | 63 | 68 | 66 | 77 | 68 | 68 | 0 | 0
2022-08-27 21:00 | 8 | 6 | 22 | 0 | 77 | Cooling | 78 | 80 | 0 | 0 | 0 | 0 | 60 | 63 | 64 | 62 | 67 | 65 | 77 | 68 | 65 | 0 | 0
2022-08-27 22:00 | 8 | 6 | 23 | 0 | 75 | Cooling | 78 | 80 | 0 | 0 | 0 | 0 | 60 | 61 | 63 | 62 | 67 | 65 | 75 | 67 | 66 | 0 | 0
2022-08-27 23:00 | 8 | 6 | 24 | 0 | 73 | Cooling | 78 | 80 | 0 | 0 | 0 | 0 | 60 | 60 | 63 | 62 | 68 | 64 | 73 | 67 | 63 | 0 | 0
2022-08-28 | 8 | 7 | 1 | 0 | 70 | Cooling | 78 | 80 | 0 | 0 | 0 | 0 | 60 | 57 | 62 | 61 | 67 | 64 | 70 | 67 | 63 | 0 | 0
2022-08-28 01:00 | 8 | 7 | 2 | 0 | 66 | Cooling | 78 | 80 | 0 | 0 | 0 | 0 | 60 | 58 | 60 | 61 | 66 | 64 | 66 | 66 | 62 | 0 | 0
2022-08-28 02:00 | 8 | 7 | 3 | 0 | 65 | Cooling | 78 | 80 | 0 | 0 | 0 | 0 | 60 | 57 | 58 | 61 | 67 | 64 | 65 | 64 | 62 | 0 | 0
2022-08-28 03:00 | 8 | 7 | 4 | 0 | 63 | Cooling | 78 | 80 | 0 | 0 | 0 | 0 | 61 | 57 | 56 | 61 | 66 | 64 | 63 | 65 | 60 | 0 | 0
2022-08-28 04:00 | 8 | 7 | 5 | 0 | 61 | Cooling | 78 | 80 | 0 | 0 | 0 | 0 | 61 | 55 | 55 | 61 | 67 | 65 | 61 | 64 | 60 | 0 | 0
2022-08-28 05:00 | 8 | 7 | 6 | 0 | 61 | Cooling | 78 | 80 | 0 | 0 | 0 | 0 | 61 | 55 | 51 | 60 | 68 | 65 | 61 | 65 | 60 | 0 | 0
2022-08-28 06:00 | 8 | 7 | 7 | 0 | 64 | Cooling | 78 | 80 | 0 | 0 | 0 | 0 | 61 | 57 | 54 | 60 | 69 | 67 | 64 | 66 | 63 | 0 | 0
2022-08-28 07:00 | 8 | 7 | 8 | 0 | 72 | Cooling | 78 | 80 | 0 | 0 | 0 | 0 | 61 | 60 | 66 | 61 | 70 | 68 | 72 | 68 | 66 | 0 | 0
2022-08-28 08:00 | 8 | 7 | 9 | 0 | 77 | Cooling | 78 | 80 | 0 | 0 | 0 | 0 | 62 | 64 | 73 | 61 | 71 | 69 | 77 | 70 | 72 | 0 | 0
2022-08-28 09:00 | 8 | 7 | 10 | 0 | 80 | Cooling | 78 | 80 | 2 | 0 | 0 | 0 | 62 | 67 | 75 | 64 | 73 | 71 | 80 | 73 | 75 | 864 | 0
2022-08-28 10:00 | 8 | 7 | 11 | 0 | 81 | Cooling | 78 | 80 | 3 | 1 | 0 | 0 | 63 | 70 | 77 | 65 | 76 | 71 | 81 | 77 | 81 | 1296 | 432
2022-08-28 11:00 | 8 | 7 | 12 | 0 | 83 | Cooling | 78 | 80 | 5 | 3 | 0 | 0 | 63 | 73 | 77 | 66 | 81 | 72 | 83 | 80 | 83 | 2160 | 1296
2022-08-28 12:00 | 8 | 7 | 13 | 0 | 84 | Cooling | 78 | 80 | 6 | 4 | 0 | 0 | 62 | 73 | 79 | 66 | 80 | 72 | 84 | 80 | 85 | 2592 | 1728
2022-08-28 13:00 | 8 | 7 | 14 | 0 | 87 | Cooling | 78 | 80 | 9 | 7 | 0 | 0 | 63 | 75 | 80 | 65 | 81 | 73 | 87 | 80 | 86 | 3888 | 3024
2022-08-28 14:00 | 8 | 7 | 15 | 0 | 87 | Cooling | 78 | 80 | 9 | 7 | 0 | 0 | 63 | 75 | 77 | 65 | 84 | 73 | 87 | 80 | 87 | 3888 | 3024
2022-08-28 15:00 | 8 | 7 | 16 | 0 | 85 | Cooling | 78 | 80 | 7 | 5 | 0 | 0 | 63 | 75 | 79 | 63 | 81 | 73 | 85 | 80 | 87 | 3024 | 2160
2022-08-28 16:00 | 8 | 7 | 17 | 0 | 83 | Cooling | 78 | 80 | 5 | 3 | 0 | 0 | 62 | 73 | 79 | 62 | 82 | 73 | 83 | 78 | 85 | 2160 | 1296
2022-08-28 17:00 | 8 | 7 | 18 | 0 | 82 | Cooling | 78 | 80 | 4 | 2 | 0 | 0 | 62 | 72 | 75 | 62 | 80 | 72 | 82 | 77 | 83 | 1728 | 864
2022-08-28 18:00 | 8 | 7 | 19 | 0 | 79 | Cooling | 78 | 80 | 1 | 0 | 0 | 0 | 62 | 69 | 70 | 62 | 78 | 70 | 79 | 74 | 80 | 432 | 0
2022-08-28 19:00 | 8 | 7 | 20 | 0 | 75 | Cooling | 78 | 80 | 0 | 0 | 0 | 0 | 62 | 68 | 68 | 62 | 76 | 69 | 75 | 72 | 77 | 0 | 0
2022-08-28 20:00 | 8 | 7 | 21 | 0 | 74 | Cooling | 78 | 80 | 0 | 0 | 0 | 0 | 62 | 64 | 67 | 62 | 74 | 68 | 74 | 70 | 72 | 0 | 0
2022-08-28 21:00 | 8 | 7 | 22 | 0 | 73 | Cooling | 78 | 80 | 0 | 0 | 0 | 0 | 62 | 64 | 64 | 62 | 74 | 67 | 73 | 69 | 69 | 0 | 0
2022-08-28 22:00 | 8 | 7 | 23 | 0 | 71 | Cooling | 78 | 80 | 0 | 0 | 0 | 0 | 62 | 62 | 65 | 61 | 72 | 67 | 71 | 69 | 68 | 0 | 0
2022-08-28 23:00 | 8 | 7 | 24 | 0 | 71 | Cooling | 78 | 80 | 0 | 0 | 0 | 0 | 62 | 62 | 64 | 61 | 73 | 67 | 71 | 69 | 67 | 0 | 0
2022-08-29 | 8 | 1 | 1 | 0 | 70 | Cooling | 78 | 80 | 0 | 0 | 0 | 0 | 62 | 62 | 65 | 60 | 72 | 67 | 70 | 68 | 67 | 0 | 0
2022-08-29 01:00 | 8 | 1 | 2 | 0 | 70 | Cooling | 78 | 80 | 0 | 0 | 0 | 0 | 62 | 61 | 64 | 59 | 71 | 66 | 70 | 68 | 65 | 0 | 0
2022-08-29 02:00 | 8 | 1 | 3 | 0 | 70 | Cooling | 78 | 80 | 0 | 0 | 0 | 0 | 61 | 60 | 63 | 59 | 71 | 68 | 70 | 68 | 65 | 0 | 0
2022-08-29 03:00 | 8 | 1 | 4 | 0 | 70 | Cooling | 78 | 80 | 0 | 0 | 0 | 0 | 61 | 59 | 62 | 60 | 71 | 67 | 70 | 69 | 64 | 0 | 0
2022-08-29 04:00 | 8 | 1 | 5 | 0 | 70 | Cooling | 78 | 80 | 0 | 0 | 0 | 0 | 61 | 58 | 62 | 60 | 72 | 67 | 70 | 68 | 63 | 0 | 0
2022-08-29 05:00 | 8 | 1 | 6 | 0 | 72 | Cooling | 78 | 80 | 0 | 0 | 0 | 0 | 61 | 58 | 62 | 59 | 72 | 66 | 72 | 68 | 63 | 0 | 0
2022-08-29 06:00 | 8 | 1 | 7 | 0 | 71 | Cooling | 78 | 80 | 0 | 0 | 0 | 0 | 62 | 59 | 66 | 60 | 73 | 68 | 71 | 68 | 65 | 0 | 0
2022-08-29 07:00 | 8 | 1 | 8 | 0 | 72 | Cooling | 72 | 77 | 0 | 0 | 0 | 0 | 64 | 62 | 64 | 62 | 73 | 71 | 72 | 69 | 66 | 0 | 0
2022-08-29 08:00 | 8 | 1 | 9 | 0 | 72 | Cooling | 72 | 77 | 0 | 0 | 0 | 0 | 69 | 66 | 64 | 63 | 74 | 74 | 72 | 69 | 69 | 0 | 0
2022-08-29 09:00 | 8 | 1 | 10 | 0 | 76 | Cooling | 72 | 77 | 4 | 0 | 0 | 0 | 72 | 67 | 65 | 64 | 74 | 76 | 76 | 72 | 71 | 1728 | 0
2022-08-29 10:00 | 8 | 1 | 11 | 0 | 80 | Cooling | 72 | 77 | 8 | 3 | 0 | 0 | 74 | 65 | 66 | 66 | 76 | 76 | 80 | 72 | 72 | 3456 | 1296
2022-08-29 11:00 | 8 | 1 | 12 | 0 | 81 | Cooling | 72 | 77 | 9 | 4 | 0 | 0 | 73 | 65 | 69 | 68 | 78 | 77 | 81 | 73 | 75 | 3888 | 1728
2022-08-29 12:00 | 8 | 1 | 13 | 0 | 84 | Cooling | 72 | 77 | 12 | 7 | 0 | 0 | 74 | 66 | 68 | 68 | 80 | 77 | 84 | 74 | 75 | 5184 | 3024
2022-08-29 13:00 | 8 | 1 | 14 | 0 | 85 | Cooling | 72 | 77 | 13 | 8 | 0 | 0 | 72 | 66 | 70 | 68 | 82 | 79 | 85 | 73 | 78 | 5616 | 3456
2022-08-29 14:00 | 8 | 1 | 15 | 1 | 85 | Cooling | 72 | 77 | 13 | 8 | 0 | 0 | 71 | 66 | 73 | 68 | 82 | 77 | 85 | 72 | 81 | 5616 | 3456
2022-08-29 15:00 | 8 | 1 | 16 | 1 | 84 | Cooling | 72 | 77 | 12 | 7 | 0 | 0 | 70 | 66 | 73 | 68 | 82 | 76 | 84 | 71 | 81 | 5184 | 3024
2022-08-29 16:00 | 8 | 1 | 17 | 1 | 85 | Cooling | 72 | 77 | 13 | 8 | 0 | 0 | 71 | 64 | 72 | 67 | 80 | 75 | 85 | 72 | 79 | 5616 | 3456
2022-08-29 17:00 | 8 | 1 | 18 | 1 | 82 | Cooling | 72 | 77 | 10 | 5 | 0 | 0 | 68 | 63 | 72 | 67 | 78 | 72 | 82 | 72 | 78 | 4320 | 2160
2022-08-29 18:00 | 8 | 1 | 19 | 0 | 80 | Cooling | 78 | 80 | 2 | 0 | 0 | 0 | 66 | 62 | 70 | 64 | 76 | 69 | 80 | 71 | 73 | 864 | 0
2022-08-29 19:00 | 8 | 1 | 20 | 0 | 77 | Cooling | 78 | 80 | 0 | 0 | 0 | 0 | 65 | 62 | 69 | 60 | 74 | 67 | 77 | 71 | 73 | 0 | 0
2022-08-29 20:00 | 8 | 1 | 21 | 0 | 76 | Cooling | 78 | 80 | 0 | 0 | 0 | 0 | 61 | 60 | 69 | 58 | 73 | 65 | 76 | 70 | 69 | 0 | 0
2022-08-29 21:00 | 8 | 1 | 22 | 0 | 76 | Cooling | 78 | 80 | 0 | 0 | 0 | 0 | 60 | 60 | 68 | 56 | 72 | 63 | 76 | 69 | 67 | 0 | 0
2022-08-29 22:00 | 8 | 1 | 23 | 0 | 71 | Cooling | 78 | 80 | 0 | 0 | 0 | 0 | 60 | 61 | 68 | 55 | 71 | 63 | 71 | 69 | 65 | 0 | 0
2022-08-29 23:00 | 8 | 1 | 24 | 0 | 70 | Cooling | 78 | 80 | 0 | 0 | 0 | 0 | 60 | 60 | 68 | 54 | 71 | 62 | 70 | 70 | 64 | 0 | 0
2022-08-30 | 8 | 2 | 1 | 0 | 70 | Cooling | 78 | 80 | 0 | 0 | 0 | 0 | 58 | 59 | 67 | 54 | 71 | 62 | 70 | 70 | 63 | 0 | 0
2022-08-30 01:00 | 8 | 2 | 2 | 0 | 68 | Cooling | 78 | 80 | 0 | 0 | 0 | 0 | 56 | 60 | 68 | 54 | 71 | 61 | 68 | 70 | 64 | 0 | 0
2022-08-30 02:00 | 8 | 2 | 3 | 0 | 68 | Cooling | 78 | 80 | 0 | 0 | 0 | 0 | 54 | 60 | 67 | 54 | 71 | 60 | 68 | 70 | 63 | 0 | 0
2022-08-30 03:00 | 8 | 2 | 4 | 0 | 69 | Cooling | 78 | 80 | 0 | 0 | 0 | 0 | 54 | 60 | 68 | 54 | 72 | 58 | 69 | 70 | 64 | 0 | 0
2022-08-30 04:00 | 8 | 2 | 5 | 0 | 69 | Cooling | 78 | 80 | 0 | 0 | 0 | 0 | 52 | 60 | 67 | 54 | 72 | 57 | 69 | 69 | 63 | 0 | 0
2022-08-30 05:00 | 8 | 2 | 6 | 0 | 68 | Cooling | 78 | 80 | 0 | 0 | 0 | 0 | 53 | 60 | 66 | 54 | 72 | 57 | 68 | 69 | 62 | 0 | 0
2022-08-30 06:00 | 8 | 2 | 7 | 0 | 68 | Cooling | 78 | 80 | 0 | 0 | 0 | 0 | 57 | 62 | 65 | 56 | 72 | 60 | 68 | 70 | 67 | 0 | 0
2022-08-30 07:00 | 8 | 2 | 8 | 0 | 70 | Cooling | 72 | 77 | 0 | 0 | 0 | 0 | 61 | 64 | 66 | 61 | 74 | 65 | 70 | 71 | 70 | 0 | 0
2022-08-30 08:00 | 8 | 2 | 9 | 0 | 73 | Cooling | 72 | 77 | 1 | 0 | 0 | 0 | 65 | 66 | 68 | 66 | 78 | 69 | 73 | 73 | 74 | 432 | 0
2022-08-30 09:00 | 8 | 2 | 10 | 0 | 76 | Cooling | 72 | 77 | 4 | 0 | 0 | 0 | 71 | 65 | 70 | 69 | 81 | 73 | 76 | 76 | 76 | 1728 | 0
2022-08-30 10:00 | 8 | 2 | 11 | 0 | 79 | Cooling | 72 | 77 | 7 | 2 | 0 | 0 | 73 | 64 | 71 | 72 | 83 | 76 | 79 | 80 | 80 | 3024 | 864
2022-08-30 11:00 | 8 | 2 | 12 | 0 | 81 | Cooling | 72 | 77 | 9 | 4 | 0 | 0 | 76 | 64 | 72 | 73 | 84 | 78 | 81 | 82 | 82 | 3888 | 1728
2022-08-30 12:00 | 8 | 2 | 13 | 0 | 83 | Cooling | 72 | 77 | 11 | 6 | 0 | 0 | 76 | 62 | 73 | 76 | 85 | 79 | 83 | 80 | 84 | 4752 | 2592
2022-08-30 13:00 | 8 | 2 | 14 | 0 | 83 | Cooling | 72 | 77 | 11 | 6 | 0 | 0 | 78 | 62 | 74 | 75 | 86 | 80 | 83 | 82 | 83 | 4752 | 2592
2022-08-30 14:00 | 8 | 2 | 15 | 1 | 83 | Cooling | 72 | 77 | 11 | 6 | 0 | 0 | 78 | 62 | 74 | 77 | 86 | 80 | 83 | 81 | 83 | 4752 | 2592
2022-08-30 15:00 | 8 | 2 | 16 | 1 | 83 | Cooling | 72 | 77 | 11 | 6 | 0 | 0 | 77 | 62 | 72 | 75 | 86 | 79 | 83 | 80 | 84 | 4752 | 2592
2022-08-30 16:00 | 8 | 2 | 17 | 1 | 82 | Cooling | 72 | 77 | 10 | 5 | 0 | 0 | 76 | 61 | 69 | 75 | 85 | 77 | 82 | 79 | 82 | 4320 | 2160
2022-08-30 17:00 | 8 | 2 | 18 | 1 | 80 | Cooling | 72 | 77 | 8 | 3 | 0 | 0 | 74 | 61 | 68 | 74 | 83 | 74 | 80 | 76 | 77 | 3456 | 1296
2022-08-30 18:00 | 8 | 2 | 19 | 0 | 77 | Cooling | 78 | 80 | 0 | 0 | 0 | 0 | 70 | 60 | 64 | 69 | 78 | 70 | 77 | 72 | 72 | 0 | 0
2022-08-30 19:00 | 8 | 2 | 20 | 0 | 74 | Cooling | 78 | 80 | 0 | 0 | 0 | 0 | 67 | 60 | 62 | 66 | 75 | 67 | 74 | 70 | 70 | 0 | 0
2022-08-30 20:00 | 8 | 2 | 21 | 0 | 71 | Cooling | 78 | 80 | 0 | 0 | 0 | 0 | 66 | 60 | 60 | 65 | 71 | 64 | 71 | 69 | 72 | 0 | 0
2022-08-30 21:00 | 8 | 2 | 22 | 0 | 68 | Cooling | 78 | 80 | 0 | 0 | 0 | 0 | 65 | 59 | 57 | 64 | 68 | 63 | 68 | 68 | 68 | 0 | 0
2022-08-30 22:00 | 8 | 2 | 23 | 0 | 63 | Cooling | 78 | 80 | 0 | 0 | 0 | 0 | 64 | 59 | 56 | 63 | 70 | 61 | 63 | 66 | 67 | 0 | 0
2022-08-30 23:00 | 8 | 2 | 24 | 0 | 59 | Cooling | 78 | 80 | 0 | 0 | 0 | 0 | 59 | 56 | 55 | 63 | 68 | 61 | 59 | 66 | 65 | 0 | 0
2022-08-31 | 8 | 3 | 1 | 0 | 61 | Cooling | 78 | 80 | 0 | 0 | 0 | 0 | 55 | 55 | 51 | 63 | 68 | 60 | 61 | 63 | 63 | 0 | 0
2022-08-31 01:00 | 8 | 3 | 2 | 0 | 62 | Cooling | 78 | 80 | 0 | 0 | 0 | 0 | 56 | 54 | 50 | 63 | 64 | 59 | 62 | 62 | 64 | 0 | 0
2022-08-31 02:00 | 8 | 3 | 3 | 0 | 58 | Cooling | 78 | 80 | 0 | 0 | 0 | 0 | 54 | 53 | 49 | 62 | 64 | 59 | 58 | 62 | 64 | 0 | 0
2022-08-31 03:00 | 8 | 3 | 4 | 0 | 57 | Cooling | 78 | 80 | 0 | 0 | 0 | 0 | 51 | 53 | 52 | 64 | 62 | 57 | 57 | 60 | 65 | 0 | 0
2022-08-31 04:00 | 8 | 3 | 5 | 0 | 57 | Cooling | 78 | 80 | 0 | 0 | 0 | 0 | 52 | 53 | 49 | 64 | 60 | 58 | 57 | 59 | 65 | 0 | 0
2022-08-31 05:00 | 8 | 3 | 6 | 0 | 57 | Cooling | 78 | 80 | 0 | 0 | 0 | 0 | 53 | 52 | 50 | 64 | 61 | 58 | 57 | 59 | 63 | 0 | 0
2022-08-31 06:00 | 8 | 3 | 7 | 0 | 58 | Cooling | 78 | 80 | 0 | 0 | 0 | 0 | 56 | 52 | 55 | 65 | 65 | 62 | 58 | 62 | 65 | 0 | 0
2022-08-31 07:00 | 8 | 3 | 8 | 0 | 65 | Cooling | 72 | 77 | 0 | 0 | 0 | 0 | 62 | 53 | 61 | 66 | 69 | 67 | 65 | 64 | 68 | 0 | 0
2022-08-31 08:00 | 8 | 3 | 9 | 0 | 70 | Cooling | 72 | 77 | 0 | 0 | 0 | 0 | 67 | 53 | 65 | 64 | 72 | 71 | 70 | 66 | 73 | 0 | 0
2022-08-31 09:00 | 8 | 3 | 10 | 0 | 75 | Cooling | 72 | 77 | 3 | 0 | 0 | 0 | 69 | 54 | 66 | 61 | 74 | 75 | 75 | 69 | 76 | 1296 | 0
2022-08-31 10:00 | 8 | 3 | 11 | 0 | 77 | Cooling | 72 | 77 | 5 | 0 | 0 | 0 | 72 | 54 | 68 | 63 | 76 | 77 | 77 | 71 | 77 | 2160 | 0
2022-08-31 11:00 | 8 | 3 | 12 | 0 | 79 | Cooling | 72 | 77 | 7 | 2 | 0 | 0 | 74 | 55 | 71 | 67 | 78 | 77 | 79 | 73 | 78 | 3024 | 864
2022-08-31 12:00 | 8 | 3 | 13 | 0 | 82 | Cooling | 72 | 77 | 10 | 5 | 0 | 0 | 74 | 55 | 72 | 67 | 80 | 80 | 82 | 74 | 81 | 4320 | 2160
2022-08-31 13:00 | 8 | 3 | 14 | 0 | 83 | Cooling | 72 | 77 | 11 | 6 | 0 | 0 | 76 | 55 | 75 | 68 | 80 | 79 | 83 | 76 | 82 | 4752 | 2592
2022-08-31 14:00 | 8 | 3 | 15 | 1 | 85 | Cooling | 72 | 77 | 13 | 8 | 0 | 0 | 76 | 56 | 76 | 70 | 82 | 77 | 85 | 77 | 83 | 5616 | 3456
2022-08-31 15:00 | 8 | 3 | 16 | 1 | 85 | Cooling | 72 | 77 | 13 | 8 | 0 | 0 | 74 | 56 | 75 | 71 | 82 | 76 | 85 | 78 | 82 | 5616 | 3456
2022-08-31 16:00 | 8 | 3 | 17 | 1 | 84 | Cooling | 72 | 77 | 12 | 7 | 0 | 0 | 74 | 55 | 76 | 65 | 82 | 76 | 84 | 77 | 82 | 5184 | 3024
2022-08-31 17:00 | 8 | 3 | 18 | 1 | 81 | Cooling | 72 | 77 | 9 | 4 | 0 | 0 | 73 | 55 | 74 | 65 | 83 | 74 | 81 | 76 | 79 | 3888 | 1728
2022-08-31 18:00 | 8 | 3 | 19 | 0 | 77 | Cooling | 78 | 80 | 0 | 0 | 0 | 0 | 71 | 54 | 68 | 64 | 77 | 72 | 77 | 70 | 70 | 0 | 0
2022-08-31 19:00 | 8 | 3 | 20 | 0 | 74 | Cooling | 78 | 80 | 0 | 0 | 0 | 0 | 71 | 53 | 64 | 60 | 71 | 70 | 74 | 67 | 66 | 0 | 0
2022-08-31 20:00 | 8 | 3 | 21 | 0 | 72 | Cooling | 78 | 80 | 0 | 0 | 0 | 0 | 65 | 52 | 64 | 61 | 71 | 70 | 72 | 66 | 62 | 0 | 0
2022-08-31 21:00 | 8 | 3 | 22 | 0 | 71 | Cooling | 78 | 80 | 0 | 0 | 0 | 0 | 63 | 53 | 61 | 63 | 69 | 71 | 71 | 64 | 62 | 0 | 0
2022-08-31 22:00 | 8 | 3 | 23 | 0 | 70 | Cooling | 78 | 80 | 0 | 0 | 0 | 0 | 60 | 53 | 58 | 64 | 68 | 72 | 70 | 62 | 63 | 0 | 0
2022-08-31 23:00 | 8 | 3 | 24 | 0 | 69 | Cooling | 78 | 80 | 0 | 0 | 0 | 0 | 58 | 54 | 55 | 66 | 66 | 73 | 69 | 60 | 63 | 0 | 0
2022-09-01 | 9 | 4 | 1 | 0 | 67 | Cooling | 78 | 80 | 0 | 0 | 0 | 0 | 56 | 54 | 51 | 67 | 64 | 73 | 67 | 58 | 63 | 0 | 0
2022-09-01 01:00 | 9 | 4 | 2 | 0 | 66 | Cooling | 78 | 80 | 0 | 0 | 0 | 0 | 53 | 55 | 48 | 69 | 62 | 74 | 66 | 55 | 64 | 0 | 0
2022-09-01 02:00 | 9 | 4 | 3 | 0 | 65 | Cooling | 78 | 80 | 0 | 0 | 0 | 0 | 51 | 55 | 45 | 70 | 61 | 75 | 65 | 53 | 64 | 0 | 0
2022-09-01 03:00 | 9 | 4 | 4 | 0 | 64 | Cooling | 78 | 80 | 0 | 0 | 0 | 0 | 49 | 56 | 42 | 72 | 59 | 76 | 64 | 51 | 64 | 0 | 0
2022-09-01 04:00 | 9 | 4 | 5 | 0 | 64 | Cooling | 78 | 80 | 0 | 0 | 0 | 0 | 51 | 57 | 41 | 71 | 60 | 76 | 64 | 52 | 63 | 0 | 0
2022-09-01 05:00 | 9 | 4 | 6 | 0 | 63 | Cooling | 78 | 80 | 0 | 0 | 0 | 0 | 52 | 57 | 42 | 71 | 57 | 77 | 63 | 52 | 62 | 0 | 0
2022-09-01 06:00 | 9 | 4 | 7 | 0 | 64 | Cooling | 78 | 80 | 0 | 0 | 0 | 0 | 54 | 58 | 46 | 72 | 59 | 78 | 64 | 53 | 62 | 0 | 0
2022-09-01 07:00 | 9 | 4 | 8 | 0 | 68 | Cooling | 72 | 77 | 0 | 0 | 0 | 0 | 60 | 61 | 54 | 76 | 64 | 80 | 68 | 59 | 64 | 0 | 0
2022-09-01 08:00 | 9 | 4 | 9 | 0 | 72 | Cooling | 72 | 77 | 0 | 0 | 0 | 0 | 65 | 64 | 64 | 78 | 67 | 82 | 72 | 65 | 68 | 0 | 0
2022-09-01 09:00 | 9 | 4 | 10 | 0 | 77 | Cooling | 72 | 77 | 5 | 0 | 0 | 0 | 71 | 67 | 68 | 74 | 69 | 84 | 77 | 71 | 71 | 2160 | 0
2022-09-01 10:00 | 9 | 4 | 11 | 0 | 79 | Cooling | 72 | 77 | 7 | 2 | 0 | 0 | 73 | 69 | 70 | 77 | 68 | 86 | 79 | 73 | 73 | 3024 | 864
2022-09-01 11:00 | 9 | 4 | 12 | 0 | 81 | Cooling | 72 | 77 | 9 | 4 | 0 | 0 | 75 | 72 | 71 | 81 | 68 | 88 | 81 | 75 | 75 | 3888 | 1728
2022-09-01 12:00 | 9 | 4 | 13 | 0 | 82 | Cooling | 72 | 77 | 10 | 5 | 0 | 0 | 77 | 74 | 74 | 78 | 70 | 89 | 82 | 77 | 77 | 4320 | 2160
2022-09-01 13:00 | 9 | 4 | 14 | 0 | 82 | Cooling | 72 | 77 | 10 | 5 | 0 | 0 | 77 | 73 | 74 | 81 | 71 | 88 | 82 | 77 | 78 | 4320 | 2160
2022-09-01 14:00 | 9 | 4 | 15 | 0 | 83 | Cooling | 72 | 77 | 11 | 6 | 0 | 0 | 78 | 73 | 73 | 78 | 71 | 88 | 83 | 76 | 79 | 4752 | 2592
2022-09-01 15:00 | 9 | 4 | 16 | 0 | 83 | Cooling | 72 | 77 | 11 | 6 | 0 | 0 | 78 | 72 | 73 | 80 | 73 | 87 | 83 | 76 | 79 | 4752 | 2592
2022-09-01 16:00 | 9 | 4 | 17 | 0 | 81 | Cooling | 72 | 77 | 9 | 4 | 0 | 0 | 76 | 69 | 71 | 80 | 71 | 85 | 81 | 75 | 79 | 3888 | 1728
2022-09-01 17:00 | 9 | 4 | 18 | 0 | 80 | Cooling | 72 | 77 | 8 | 3 | 0 | 0 | 75 | 66 | 69 | 80 | 70 | 82 | 80 | 74 | 77 | 3456 | 1296
2022-09-01 18:00 | 9 | 4 | 19 | 0 | 76 | Cooling | 78 | 80 | 0 | 0 | 0 | 0 | 73 | 63 | 64 | 78 | 66 | 80 | 76 | 73 | 69 | 0 | 0
2022-09-01 19:00 | 9 | 4 | 20 | 0 | 73 | Cooling | 78 | 80 | 0 | 0 | 0 | 0 | 72 | 62 | 58 | 77 | 62 | 79 | 73 | 72 | 64 | 0 | 0
2022-09-01 20:00 | 9 | 4 | 21 | 0 | 73 | Cooling | 78 | 80 | 0 | 0 | 0 | 0 | 70 | 61 | 56 | 76 | 59 | 77 | 73 | 70 | 65 | 0 | 0
2022-09-01 21:00 | 9 | 4 | 22 | 0 | 71 | Cooling | 78 | 80 | 0 | 0 | 0 | 0 | 69 | 60 | 55 | 75 | 58 | 77 | 71 | 69 | 62 | 0 | 0
2022-09-01 22:00 | 9 | 4 | 23 | 0 | 70 | Cooling | 78 | 80 | 0 | 0 | 0 | 0 | 68 | 59 | 53 | 75 | 57 | 76 | 70 | 68 | 60 | 0 | 0
2022-09-01 23:00 | 9 | 4 | 24 | 0 | 69 | Cooling | 78 | 80 | 0 | 0 | 0 | 0 | 68 | 58 | 52 | 75 | 56 | 75 | 69 | 67 | 59 | 0 | 0
2022-09-02 | 9 | 5 | 1 | 0 | 68 | Cooling | 78 | 80 | 0 | 0 | 0 | 0 | 67 | 57 | 51 | 74 | 56 | 74 | 68 | 66 | 58 | 0 | 0
2022-09-02 01:00 | 9 | 5 | 2 | 0 | 68 | Cooling | 78 | 80 | 0 | 0 | 0 | 0 | 66 | 57 | 54 | 73 | 54 | 73 | 68 | 65 | 57 | 0 | 0
2022-09-02 02:00 | 9 | 5 | 3 | 0 | 67 | Cooling | 78 | 80 | 0 | 0 | 0 | 0 | 66 | 56 | 51 | 73 | 52 | 73 | 67 | 65 | 56 | 0 | 0
2022-09-02 03:00 | 9 | 5 | 4 | 0 | 67 | Cooling | 78 | 80 | 0 | 0 | 0 | 0 | 65 | 56 | 51 | 71 | 50 | 72 | 67 | 64 | 57 | 0 | 0
2022-09-02 04:00 | 9 | 5 | 5 | 0 | 66 | Cooling | 78 | 80 | 0 | 0 | 0 | 0 | 65 | 56 | 47 | 71 | 51 | 71 | 66 | 63 | 57 | 0 | 0
2022-09-02 05:00 | 9 | 5 | 6 | 0 | 67 | Cooling | 78 | 80 | 0 | 0 | 0 | 0 | 65 | 55 | 48 | 72 | 50 | 70 | 67 | 62 | 55 | 0 | 0
2022-09-02 06:00 | 9 | 5 | 7 | 0 | 68 | Cooling | 78 | 80 | 0 | 0 | 0 | 0 | 65 | 55 | 50 | 72 | 57 | 69 | 68 | 61 | 55 | 0 | 0
2022-09-02 07:00 | 9 | 5 | 8 | 0 | 69 | Cooling | 72 | 77 | 0 | 0 | 0 | 0 | 65 | 56 | 60 | 75 | 61 | 70 | 69 | 61 | 56 | 0 | 0
2022-09-02 08:00 | 9 | 5 | 9 | 0 | 73 | Cooling | 72 | 77 | 1 | 0 | 0 | 0 | 64 | 56 | 64 | 79 | 67 | 72 | 73 | 60 | 56 | 432 | 0
2022-09-02 09:00 | 9 | 5 | 10 | 0 | 77 | Cooling | 72 | 77 | 5 | 0 | 0 | 0 | 64 | 57 | 68 | 81 | 72 | 77 | 77 | 60 | 58 | 2160 | 0
2022-09-02 10:00 | 9 | 5 | 11 | 0 | 80 | Cooling | 72 | 77 | 8 | 3 | 0 | 0 | 64 | 58 | 71 | 80 | 75 | 78 | 80 | 61 | 65 | 3456 | 1296
2022-09-02 11:00 | 9 | 5 | 12 | 0 | 82 | Cooling | 72 | 77 | 10 | 5 | 0 | 0 | 64 | 59 | 72 | 77 | 77 | 81 | 82 | 62 | 71 | 4320 | 2160
2022-09-02 12:00 | 9 | 5 | 13 | 0 | 82 | Cooling | 72 | 77 | 10 | 5 | 0 | 0 | 64 | 60 | 74 | 78 | 79 | 82 | 82 | 63 | 77 | 4320 | 2160
2022-09-02 13:00 | 9 | 5 | 14 | 0 | 81 | Cooling | 72 | 77 | 9 | 4 | 0 | 0 | 63 | 61 | 74 | 78 | 79 | 81 | 81 | 63 | 78 | 3888 | 1728
2022-09-02 14:00 | 9 | 5 | 15 | 0 | 80 | Cooling | 72 | 77 | 8 | 3 | 0 | 0 | 62 | 61 | 74 | 80 | 77 | 81 | 80 | 63 | 79 | 3456 | 1296
2022-09-02 15:00 | 9 | 5 | 16 | 0 | 77 | Cooling | 72 | 77 | 5 | 0 | 0 | 0 | 61 | 62 | 75 | 79 | 76 | 83 | 77 | 63 | 80 | 2160 | 0
2022-09-02 16:00 | 9 | 5 | 17 | 0 | 76 | Cooling | 72 | 77 | 4 | 0 | 0 | 0 | 61 | 60 | 72 | 81 | 75 | 80 | 76 | 62 | 79 | 1728 | 0
2022-09-02 17:00 | 9 | 5 | 18 | 0 | 76 | Cooling | 72 | 77 | 4 | 0 | 0 | 0 | 60 | 58 | 72 | 77 | 72 | 80 | 76 | 62 | 76 | 1728 | 0
2022-09-02 18:00 | 9 | 5 | 19 | 0 | 75 | Cooling | 78 | 80 | 0 | 0 | 0 | 0 | 60 | 56 | 64 | 74 | 69 | 77 | 75 | 61 | 75 | 0 | 0
2022-09-02 19:00 | 9 | 5 | 20 | 0 | 73 | Cooling | 78 | 80 | 0 | 0 | 0 | 0 | 59 | 54 | 59 | 73 | 68 | 73 | 73 | 58 | 69 | 0 | 0
2022-09-02 20:00 | 9 | 5 | 21 | 0 | 72 | Cooling | 78 | 80 | 0 | 0 | 0 | 0 | 57 | 52 | 57 | 73 | 66 | 71 | 72 | 56 | 67 | 0 | 0
2022-09-02 21:00 | 9 | 5 | 22 | 0 | 70 | Cooling | 78 | 80 | 0 | 0 | 0 | 0 | 56 | 50 | 56 | 72 | 64 | 70 | 70 | 53 | 63 | 0 | 0
2022-09-02 22:00 | 9 | 5 | 23 | 0 | 70 | Cooling | 78 | 80 | 0 | 0 | 0 | 0 | 54 | 49 | 56 | 72 | 62 | 69 | 70 | 52 | 62 | 0 | 0
2022-09-02 23:00 | 9 | 5 | 24 | 0 | 70 | Cooling | 78 | 80 | 0 | 0 | 0 | 0 | 53 | 49 | 58 | 71 | 60 | 69 | 70 | 50 | 60 | 0 | 0
2022-09-03 | 9 | 6 | 1 | 0 | 70 | Cooling | 78 | 80 | 0 | 0 | 0 | 0 | 51 | 48 | 59 | 71 | 59 | 68 | 70 | 49 | 59 | 0 | 0
2022-09-03 01:00 | 9 | 6 | 2 | 0 | 69 | Cooling | 78 | 80 | 0 | 0 | 0 | 0 | 51 | 47 | 58 | 69 | 59 | 66 | 69 | 48 | 59 | 0 | 0
2022-09-03 02:00 | 9 | 6 | 3 | 0 | 70 | Cooling | 78 | 80 | 0 | 0 | 0 | 0 | 50 | 47 | 56 | 70 | 58 | 66 | 70 | 47 | 59 | 0 | 0
2022-09-03 03:00 | 9 | 6 | 4 | 0 | 70 | Cooling | 78 | 80 | 0 | 0 | 0 | 0 | 50 | 46 | 57 | 70 | 59 | 65 | 70 | 46 | 58 | 0 | 0
2022-09-03 04:00 | 9 | 6 | 5 | 0 | 69 | Cooling | 78 | 80 | 0 | 0 | 0 | 0 | 50 | 44 | 56 | 70 | 57 | 65 | 69 | 46 | 58 | 0 | 0
2022-09-03 05:00 | 9 | 6 | 6 | 0 | 68 | Cooling | 78 | 80 | 0 | 0 | 0 | 0 | 50 | 42 | 57 | 68 | 56 | 65 | 68 | 46 | 58 | 0 | 0
2022-09-03 06:00 | 9 | 6 | 7 | 0 | 69 | Cooling | 78 | 80 | 0 | 0 | 0 | 0 | 50 | 40 | 57 | 69 | 59 | 68 | 69 | 46 | 59 | 0 | 0
2022-09-03 07:00 | 9 | 6 | 8 | 0 | 70 | Cooling | 78 | 80 | 0 | 0 | 0 | 0 | 53 | 45 | 59 | 72 | 62 | 73 | 70 | 50 | 60 | 0 | 0
2022-09-03 08:00 | 9 | 6 | 9 | 0 | 70 | Cooling | 78 | 80 | 0 | 0 | 0 | 0 | 56 | 51 | 63 | 75 | 65 | 76 | 70 | 55 | 61 | 0 | 0
2022-09-03 09:00 | 9 | 6 | 10 | 0 | 73 | Cooling | 78 | 80 | 0 | 0 | 0 | 0 | 59 | 56 | 65 | 75 | 68 | 78 | 73 | 59 | 66 | 0 | 0
2022-09-03 10:00 | 9 | 6 | 11 | 0 | 75 | Cooling | 78 | 80 | 0 | 0 | 0 | 0 | 63 | 59 | 67 | 76 | 70 | 80 | 75 | 62 | 69 | 0 | 0
2022-09-03 11:00 | 9 | 6 | 12 | 0 | 77 | Cooling | 78 | 80 | 0 | 0 | 0 | 0 | 66 | 61 | 67 | 78 | 72 | 82 | 77 | 66 | 69 | 0 | 0
2022-09-03 12:00 | 9 | 6 | 13 | 0 | 79 | Cooling | 78 | 80 | 1 | 0 | 0 | 0 | 70 | 64 | 70 | 79 | 74 | 83 | 79 | 69 | 71 | 432 | 0
2022-09-03 13:00 | 9 | 6 | 14 | 0 | 81 | Cooling | 78 | 80 | 3 | 1 | 0 | 0 | 71 | 65 | 69 | 80 | 73 | 84 | 81 | 70 | 74 | 1296 | 432
2022-09-03 14:00 | 9 | 6 | 15 | 0 | 80 | Cooling | 78 | 80 | 2 | 0 | 0 | 0 | 72 | 66 | 69 | 79 | 75 | 85 | 80 | 70 | 75 | 864 | 0
2022-09-03 15:00 | 9 | 6 | 16 | 0 | 81 | Cooling | 78 | 80 | 3 | 1 | 0 | 0 | 73 | 67 | 71 | 77 | 74 | 85 | 81 | 71 | 77 | 1296 | 432
2022-09-03 16:00 | 9 | 6 | 17 | 0 | 81 | Cooling | 78 | 80 | 3 | 1 | 0 | 0 | 70 | 65 | 71 | 78 | 74 | 83 | 81 | 69 | 75 | 1296 | 432
2022-09-03 17:00 | 9 | 6 | 18 | 0 | 80 | Cooling | 78 | 80 | 2 | 0 | 0 | 0 | 68 | 62 | 69 | 76 | 72 | 81 | 80 | 66 | 74 | 864 | 0
2022-09-03 18:00 | 9 | 6 | 19 | 0 | 77 | Cooling | 78 | 80 | 0 | 0 | 0 | 0 | 65 | 60 | 67 | 74 | 68 | 74 | 77 | 64 | 72 | 0 | 0
2022-09-03 19:00 | 9 | 6 | 20 | 0 | 74 | Cooling | 78 | 80 | 0 | 0 | 0 | 0 | 63 | 59 | 66 | 71 | 61 | 72 | 74 | 63 | 70 | 0 | 0
2022-09-03 20:00 | 9 | 6 | 21 | 0 | 71 | Cooling | 78 | 80 | 0 | 0 | 0 | 0 | 62 | 58 | 66 | 71 | 59 | 70 | 71 | 61 | 70 | 0 | 0
2022-09-03 21:00 | 9 | 6 | 22 | 0 | 71 | Cooling | 78 | 80 | 0 | 0 | 0 | 0 | 60 | 57 | 65 | 69 | 61 | 69 | 71 | 60 | 68 | 0 | 0
2022-09-03 22:00 | 9 | 6 | 23 | 0 | 69 | Cooling | 78 | 80 | 0 | 0 | 0 | 0 | 59 | 57 | 63 | 68 | 57 | 68 | 69 | 58 | 66 | 0 | 0
2022-09-03 23:00 | 9 | 6 | 24 | 0 | 69 | Cooling | 78 | 80 | 0 | 0 | 0 | 0 | 57 | 56 | 61 | 69 | 54 | 67 | 69 | 57 | 65 | 0 | 0
2022-09-04 | 9 | 7 | 1 | 0 | 67 | Cooling | 78 | 80 | 0 | 0 | 0 | 0 | 56 | 56 | 61 | 70 | 54 | 67 | 67 | 55 | 65 | 0 | 0
2022-09-04 01:00 | 9 | 7 | 2 | 0 | 67 | Cooling | 78 | 80 | 0 | 0 | 0 | 0 | 56 | 55 | 61 | 72 | 53 | 66 | 67 | 56 | 66 | 0 | 0
2022-09-04 02:00 | 9 | 7 | 3 | 0 | 66 | Cooling | 78 | 80 | 0 | 0 | 0 | 0 | 56 | 55 | 61 | 72 | 52 | 65 | 66 | 56 | 65 | 0 | 0
2022-09-04 03:00 | 9 | 7 | 4 | 0 | 65 | Cooling | 78 | 80 | 0 | 0 | 0 | 0 | 56 | 54 | 61 | 72 | 51 | 65 | 65 | 57 | 65 | 0 | 0
2022-09-04 04:00 | 9 | 7 | 5 | 0 | 65 | Cooling | 78 | 80 | 0 | 0 | 0 | 0 | 56 | 55 | 61 | 71 | 52 | 64 | 65 | 58 | 64 | 0 | 0
2022-09-04 05:00 | 9 | 7 | 6 | 0 | 64 | Cooling | 78 | 80 | 0 | 0 | 0 | 0 | 57 | 55 | 61 | 70 | 51 | 64 | 64 | 59 | 64 | 0 | 0
2022-09-04 06:00 | 9 | 7 | 7 | 0 | 65 | Cooling | 78 | 80 | 0 | 0 | 0 | 0 | 57 | 56 | 62 | 71 | 55 | 67 | 65 | 60 | 65 | 0 | 0
2022-09-04 07:00 | 9 | 7 | 8 | 0 | 68 | Cooling | 78 | 80 | 0 | 0 | 0 | 0 | 60 | 58 | 62 | 69 | 61 | 72 | 68 | 62 | 68 | 0 | 0
2022-09-04 08:00 | 9 | 7 | 9 | 0 | 73 | Cooling | 78 | 80 | 0 | 0 | 0 | 0 | 64 | 60 | 63 | 67 | 64 | 76 | 73 | 63 | 69 | 0 | 0
2022-09-04 09:00 | 9 | 7 | 10 | 0 | 77 | Cooling | 78 | 80 | 0 | 0 | 0 | 0 | 67 | 62 | 63 | 64 | 68 | 80 | 77 | 65 | 71 | 0 | 0
2022-09-04 10:00 | 9 | 7 | 11 | 0 | 79 | Cooling | 78 | 80 | 1 | 0 | 0 | 0 | 69 | 64 | 64 | 63 | 70 | 82 | 79 | 67 | 72 | 432 | 0
2022-09-04 11:00 | 9 | 7 | 12 | 0 | 82 | Cooling | 78 | 80 | 4 | 2 | 0 | 0 | 70 | 67 | 65 | 62 | 73 | 84 | 82 | 70 | 73 | 1728 | 864
2022-09-04 12:00 | 9 | 7 | 13 | 0 | 83 | Cooling | 78 | 80 | 5 | 3 | 0 | 0 | 72 | 69 | 66 | 62 | 74 | 85 | 83 | 72 | 74 | 2160 | 1296
2022-09-04 13:00 | 9 | 7 | 14 | 0 | 84 | Cooling | 78 | 80 | 6 | 4 | 0 | 0 | 73 | 69 | 66 | 62 | 74 | 86 | 84 | 73 | 77 | 2592 | 1728
2022-09-04 14:00 | 9 | 7 | 15 | 0 | 84 | Cooling | 78 | 80 | 6 | 4 | 0 | 0 | 74 | 70 | 70 | 63 | 75 | 88 | 84 | 75 | 78 | 2592 | 1728
2022-09-04 15:00 | 9 | 7 | 16 | 0 | 83 | Cooling | 78 | 80 | 5 | 3 | 0 | 0 | 75 | 70 | 70 | 61 | 75 | 87 | 83 | 76 | 79 | 2160 | 1296
2022-09-04 16:00 | 9 | 7 | 17 | 0 | 82 | Cooling | 78 | 80 | 4 | 2 | 0 | 0 | 73 | 69 | 69 | 61 | 73 | 85 | 82 | 74 | 79 | 1728 | 864
2022-09-04 17:00 | 9 | 7 | 18 | 0 | 80 | Cooling | 78 | 80 | 2 | 0 | 0 | 0 | 71 | 68 | 65 | 61 | 72 | 81 | 80 | 72 | 77 | 864 | 0
2022-09-04 18:00 | 9 | 7 | 19 | 0 | 77 | Cooling | 78 | 80 | 0 | 0 | 0 | 0 | 69 | 67 | 62 | 59 | 68 | 77 | 77 | 70 | 67 | 0 | 0
2022-09-04 19:00 | 9 | 7 | 20 | 0 | 76 | Cooling | 78 | 80 | 0 | 0 | 0 | 0 | 68 | 67 | 61 | 56 | 65 | 74 | 76 | 70 | 64 | 0 | 0
2022-09-04 20:00 | 9 | 7 | 21 | 0 | 74 | Cooling | 78 | 80 | 0 | 0 | 0 | 0 | 68 | 66 | 58 | 54 | 62 | 72 | 74 | 69 | 63 | 0 | 0
2022-09-04 21:00 | 9 | 7 | 22 | 0 | 73 | Cooling | 78 | 80 | 0 | 0 | 0 | 0 | 67 | 66 | 58 | 54 | 59 | 71 | 73 | 69 | 60 | 0 | 0
2022-09-04 22:00 | 9 | 7 | 23 | 0 | 70 | Cooling | 78 | 80 | 0 | 0 | 0 | 0 | 65 | 65 | 57 | 55 | 59 | 69 | 70 | 68 | 59 | 0 | 0
2022-09-04 23:00 | 9 | 7 | 24 | 0 | 69 | Cooling | 78 | 80 | 0 | 0 | 0 | 0 | 63 | 64 | 57 | 54 | 60 | 69 | 69 | 68 | 58 | 0 | 0
2022-09-05 | 9 | 1 | 1 | 0 | 68 | Cooling | 78 | 80 | 0 | 0 | 0 | 0 | 61 | 63 | 57 | 56 | 58 | 68 | 68 | 67 | 56 | 0 | 0
2022-09-05 01:00 | 9 | 1 | 2 | 0 | 68 | Cooling | 78 | 80 | 0 | 0 | 0 | 0 | 60 | 63 | 57 | 55 | 57 | 67 | 68 | 67 | 55 | 0 | 0
2022-09-05 02:00 | 9 | 1 | 3 | 0 | 68 | Cooling | 78 | 80 | 0 | 0 | 0 | 0 | 59 | 62 | 56 | 53 | 54 | 67 | 68 | 67 | 55 | 0 | 0
2022-09-05 03:00 | 9 | 1 | 4 | 0 | 67 | Cooling | 78 | 80 | 0 | 0 | 0 | 0 | 58 | 62 | 56 | 53 | 54 | 67 | 67 | 67 | 56 | 0 | 0
2022-09-05 04:00 | 9 | 1 | 5 | 0 | 67 | Cooling | 78 | 80 | 0 | 0 | 0 | 0 | 60 | 60 | 56 | 53 | 52 | 66 | 67 | 67 | 55 | 0 | 0
2022-09-05 05:00 | 9 | 1 | 6 | 0 | 67 | Cooling | 78 | 80 | 0 | 0 | 0 | 0 | 61 | 59 | 56 | 52 | 53 | 67 | 67 | 67 | 54 | 0 | 0
2022-09-05 06:00 | 9 | 1 | 7 | 0 | 67 | Cooling | 78 | 80 | 0 | 0 | 0 | 0 | 63 | 57 | 56 | 52 | 55 | 68 | 67 | 67 | 57 | 0 | 0
2022-09-05 07:00 | 9 | 1 | 8 | 0 | 70 | Cooling | 72 | 77 | 0 | 0 | 0 | 0 | 67 | 58 | 52 | 53 | 58 | 71 | 70 | 67 | 63 | 0 | 0
2022-09-05 08:00 | 9 | 1 | 9 | 0 | 73 | Cooling | 72 | 77 | 1 | 0 | 0 | 0 | 72 | 60 | 51 | 56 | 62 | 75 | 73 | 67 | 67 | 432 | 0
2022-09-05 09:00 | 9 | 1 | 10 | 0 | 75 | Cooling | 72 | 77 | 3 | 0 | 0 | 0 | 76 | 61 | 50 | 59 | 64 | 79 | 75 | 67 | 72 | 1296 | 0
2022-09-05 10:00 | 9 | 1 | 11 | 0 | 77 | Cooling | 72 | 77 | 5 | 0 | 0 | 0 | 77 | 61 | 50 | 60 | 67 | 82 | 77 | 68 | 75 | 2160 | 0
2022-09-05 11:00 | 9 | 1 | 12 | 0 | 79 | Cooling | 72 | 77 | 7 | 2 | 0 | 0 | 79 | 61 | 52 | 61 | 68 | 85 | 79 | 68 | 78 | 3024 | 864
2022-09-05 12:00 | 9 | 1 | 13 | 0 | 79 | Cooling | 72 | 77 | 7 | 2 | 0 | 0 | 80 | 61 | 51 | 62 | 68 | 86 | 79 | 69 | 80 | 3024 | 864
2022-09-05 13:00 | 9 | 1 | 14 | 0 | 78 | Cooling | 72 | 77 | 6 | 1 | 0 | 0 | 78 | 61 | 49 | 63 | 68 | 88 | 78 | 70 | 83 | 2592 | 432
2022-09-05 14:00 | 9 | 1 | 15 | 0 | 77 | Cooling | 72 | 77 | 5 | 0 | 0 | 0 | 77 | 61 | 50 | 63 | 68 | 86 | 77 | 70 | 84 | 2160 | 0
2022-09-05 15:00 | 9 | 1 | 16 | 0 | 76 | Cooling | 72 | 77 | 4 | 0 | 0 | 0 | 75 | 61 | 50 | 63 | 68 | 87 | 76 | 71 | 84 | 1728 | 0
2022-09-05 16:00 | 9 | 1 | 17 | 0 | 75 | Cooling | 72 | 77 | 3 | 0 | 0 | 0 | 71 | 59 | 49 | 62 | 68 | 87 | 75 | 68 | 82 | 1296 | 0
2022-09-05 17:00 | 9 | 1 | 18 | 0 | 73 | Cooling | 72 | 77 | 1 | 0 | 0 | 0 | 68 | 56 | 49 | 61 | 68 | 82 | 73 | 66 | 80 | 432 | 0
2022-09-05 18:00 | 9 | 1 | 19 | 0 | 72 | Cooling | 78 | 80 | 0 | 0 | 0 | 0 | 64 | 54 | 46 | 59 | 67 | 79 | 72 | 63 | 75 | 0 | 0
2022-09-05 19:00 | 9 | 1 | 20 | 0 | 71 | Cooling | 78 | 80 | 0 | 0 | 0 | 0 | 62 | 53 | 47 | 57 | 66 | 76 | 71 | 61 | 72 | 0 | 0
2022-09-05 20:00 | 9 | 1 | 21 | 0 | 70 | Cooling | 78 | 80 | 0 | 0 | 0 | 0 | 60 | 51 | 46 | 56 | 65 | 74 | 70 | 58 | 68 | 0 | 0
2022-09-05 21:00 | 9 | 1 | 22 | 0 | 70 | Cooling | 78 | 80 | 0 | 0 | 0 | 0 | 58 | 50 | 45 | 51 | 65 | 73 | 70 | 56 | 67 | 0 | 0
2022-09-05 22:00 | 9 | 1 | 23 | 0 | 70 | Cooling | 78 | 80 | 0 | 0 | 0 | 0 | 57 | 50 | 45 | 50 | 64 | 73 | 70 | 55 | 66 | 0 | 0
2022-09-05 23:00 | 9 | 1 | 24 | 0 | 70 | Cooling | 78 | 80 | 0 | 0 | 0 | 0 | 55 | 50 | 44 | 49 | 64 | 71 | 70 | 53 | 65 | 0 | 0
2022-09-06 | 9 | 2 | 1 | 0 | 70 | Cooling | 78 | 80 | 0 | 0 | 0 | 0 | 54 | 50 | 44 | 50 | 64 | 70 | 70 | 52 | 64 | 0 | 0
2022-09-06 01:00 | 9 | 2 | 2 | 0 | 70 | Cooling | 78 | 80 | 0 | 0 | 0 | 0 | 53 | 49 | 41 | 51 | 64 | 69 | 70 | 52 | 63 | 0 | 0
2022-09-06 02:00 | 9 | 2 | 3 | 0 | 69 | Cooling | 78 | 80 | 0 | 0 | 0 | 0 | 53 | 49 | 39 | 50 | 63 | 69 | 69 | 51 | 63 | 0 | 0
2022-09-06 03:00 | 9 | 2 | 4 | 0 | 69 | Cooling | 78 | 80 | 0 | 0 | 0 | 0 | 52 | 48 | 39 | 50 | 61 | 68 | 69 | 51 | 64 | 0 | 0
2022-09-06 04:00 | 9 | 2 | 5 | 0 | 70 | Cooling | 78 | 80 | 0 | 0 | 0 | 0 | 53 | 48 | 38 | 49 | 61 | 68 | 70 | 51 | 64 | 0 | 0
2022-09-06 05:00 | 9 | 2 | 6 | 0 | 70 | Cooling | 78 | 80 | 0 | 0 | 0 | 0 | 53 | 47 | 36 | 48 | 61 | 67 | 70 | 50 | 64 | 0 | 0
2022-09-06 06:00 | 9 | 2 | 7 | 0 | 70 | Cooling | 78 | 80 | 0 | 0 | 0 | 0 | 54 | 47 | 39 | 50 | 61 | 71 | 70 | 50 | 63 | 0 | 0
2022-09-06 07:00 | 9 | 2 | 8 | 0 | 71 | Cooling | 72 | 77 | 0 | 0 | 0 | 0 | 57 | 50 | 44 | 53 | 61 | 79 | 71 | 53 | 64 | 0 | 0
2022-09-06 08:00 | 9 | 2 | 9 | 0 | 72 | Cooling | 72 | 77 | 0 | 0 | 0 | 0 | 61 | 53 | 45 | 59 | 61 | 84 | 72 | 56 | 66 | 0 | 0
2022-09-06 09:00 | 9 | 2 | 10 | 0 | 73 | Cooling | 72 | 77 | 1 | 0 | 0 | 0 | 64 | 56 | 48 | 63 | 62 | 84 | 73 | 59 | 68 | 432 | 0
2022-09-06 10:00 | 9 | 2 | 11 | 0 | 77 | Cooling | 72 | 77 | 5 | 0 | 0 | 0 | 66 | 58 | 49 | 65 | 62 | 87 | 77 | 61 | 72 | 2160 | 0
2022-09-06 11:00 | 9 | 2 | 12 | 0 | 79 | Cooling | 72 | 77 | 7 | 2 | 0 | 0 | 69 | 60 | 54 | 67 | 63 | 90 | 79 | 64 | 77 | 3024 | 864
2022-09-06 12:00 | 9 | 2 | 13 | 0 | 81 | Cooling | 72 | 77 | 9 | 4 | 0 | 0 | 71 | 62 | 53 | 71 | 64 | 92 | 81 | 66 | 80 | 3888 | 1728
2022-09-06 13:00 | 9 | 2 | 14 | 0 | 81 | Cooling | 72 | 77 | 9 | 4 | 0 | 0 | 71 | 62 | 55 | 70 | 65 | 91 | 81 | 66 | 84 | 3888 | 1728
2022-09-06 14:00 | 9 | 2 | 15 | 0 | 82 | Cooling | 72 | 77 | 10 | 5 | 0 | 0 | 71 | 61 | 53 | 68 | 65 | 93 | 82 | 67 | 87 | 4320 | 2160
2022-09-06 15:00 | 9 | 2 | 16 | 0 | 81 | Cooling | 72 | 77 | 9 | 4 | 0 | 0 | 71 | 61 | 54 | 68 | 65 | 90 | 81 | 67 | 88 | 3888 | 1728
2022-09-06 16:00 | 9 | 2 | 17 | 0 | 79 | Cooling | 72 | 77 | 7 | 2 | 0 | 0 | 67 | 59 | 52 | 68 | 65 | 84 | 79 | 65 | 87 | 3024 | 864
2022-09-06 17:00 | 9 | 2 | 18 | 0 | 77 | Cooling | 72 | 77 | 5 | 0 | 0 | 0 | 63 | 57 | 51 | 67 | 65 | 82 | 77 | 63 | 84 | 2160 | 0
2022-09-06 18:00 | 9 | 2 | 19 | 0 | 75 | Cooling | 78 | 80 | 0 | 0 | 0 | 0 | 59 | 55 | 50 | 64 | 65 | 78 | 75 | 61 | 82 | 0 | 0
2022-09-06 19:00 | 9 | 2 | 20 | 0 | 72 | Cooling | 78 | 80 | 0 | 0 | 0 | 0 | 58 | 54 | 47 | 56 | 65 | 76 | 72 | 59 | 78 | 0 | 0
2022-09-06 20:00 | 9 | 2 | 21 | 0 | 72 | Cooling | 78 | 80 | 0 | 0 | 0 | 0 | 58 | 52 | 47 | 54 | 65 | 74 | 72 | 56 | 75 | 0 | 0
2022-09-06 21:00 | 9 | 2 | 22 | 0 | 71 | Cooling | 78 | 80 | 0 | 0 | 0 | 0 | 57 | 51 | 46 | 52 | 65 | 72 | 71 | 54 | 75 | 0 | 0
2022-09-06 22:00 | 9 | 2 | 23 | 0 | 70 | Cooling | 78 | 80 | 0 | 0 | 0 | 0 | 55 | 50 | 47 | 57 | 65 | 71 | 70 | 52 | 75 | 0 | 0
2022-09-06 23:00 | 9 | 2 | 24 | 0 | 68 | Cooling | 78 | 80 | 0 | 0 | 0 | 0 | 52 | 49 | 47 | 56 | 65 | 70 | 68 | 50 | 74 | 0 | 0
2022-09-07 | 9 | 3 | 1 | 0 | 67 | Cooling | 78 | 80 | 0 | 0 | 0 | 0 | 50 | 48 | 47 | 56 | 65 | 70 | 67 | 48 | 76 | 0 | 0
2022-09-07 01:00 | 9 | 3 | 2 | 0 | 67 | Cooling | 78 | 80 | 0 | 0 | 0 | 0 | 49 | 48 | 47 | 56 | 65 | 70 | 67 | 47 | 77 | 0 | 0
2022-09-07 02:00 | 9 | 3 | 3 | 0 | 67 | Cooling | 78 | 80 | 0 | 0 | 0 | 0 | 48 | 49 | 46 | 56 | 65 | 70 | 67 | 47 | 76 | 0 | 0
2022-09-07 03:00 | 9 | 3 | 4 | 0 | 65 | Cooling | 78 | 80 | 0 | 0 | 0 | 0 | 47 | 49 | 46 | 55 | 65 | 69 | 65 | 46 | 75 | 0 | 0
2022-09-07 04:00 | 9 | 3 | 5 | 0 | 65 | Cooling | 78 | 80 | 0 | 0 | 0 | 0 | 49 | 49 | 45 | 54 | 65 | 69 | 65 | 47 | 74 | 0 | 0
2022-09-07 05:00 | 9 | 3 | 6 | 0 | 65 | Cooling | 78 | 80 | 0 | 0 | 0 | 0 | 51 | 50 | 44 | 54 | 65 | 69 | 65 | 48 | 73 | 0 | 0
2022-09-07 06:00 | 9 | 3 | 7 | 0 | 66 | Cooling | 78 | 80 | 0 | 0 | 0 | 0 | 53 | 50 | 47 | 55 | 66 | 70 | 66 | 49 | 74 | 0 | 0
2022-09-07 07:00 | 9 | 3 | 8 | 0 | 67 | Cooling | 72 | 77 | 0 | 0 | 0 | 0 | 58 | 53 | 49 | 58 | 66 | 73 | 67 | 54 | 77 | 0 | 0
2022-09-07 08:00 | 9 | 3 | 9 | 0 | 69 | Cooling | 72 | 77 | 0 | 0 | 0 | 0 | 64 | 57 | 54 | 62 | 67 | 78 | 69 | 58 | 79 | 0 | 0
2022-09-07 09:00 | 9 | 3 | 10 | 0 | 71 | Cooling | 72 | 77 | 0 | 0 | 0 | 0 | 69 | 60 | 56 | 68 | 67 | 81 | 71 | 63 | 80 | 0 | 0
2022-09-07 10:00 | 9 | 3 | 11 | 0 | 71 | Cooling | 72 | 77 | 0 | 0 | 0 | 0 | 72 | 63 | 58 | 71 | 69 | 84 | 71 | 66 | 82 | 0 | 0
2022-09-07 11:00 | 9 | 3 | 12 | 0 | 74 | Cooling | 72 | 77 | 2 | 0 | 0 | 0 | 75 | 67 | 59 | 73 | 71 | 86 | 74 | 70 | 84 | 864 | 0
2022-09-07 12:00 | 9 | 3 | 13 | 0 | 76 | Cooling | 72 | 77 | 4 | 0 | 0 | 0 | 78 | 70 | 59 | 74 | 71 | 87 | 76 | 73 | 83 | 1728 | 0
2022-09-07 13:00 | 9 | 3 | 14 | 0 | 73 | Cooling | 72 | 77 | 1 | 0 | 0 | 0 | 79 | 71 | 59 | 76 | 71 | 89 | 73 | 74 | 83 | 432 | 0
2022-09-07 14:00 | 9 | 3 | 15 | 0 | 74 | Cooling | 72 | 77 | 2 | 0 | 0 | 0 | 79 | 72 | 61 | 77 | 71 | 88 | 74 | 76 | 83 | 864 | 0
2022-09-07 15:00 | 9 | 3 | 16 | 0 | 73 | Cooling | 72 | 77 | 1 | 0 | 0 | 0 | 80 | 73 | 61 | 77 | 72 | 86 | 73 | 77 | 81 | 432 | 0
2022-09-07 16:00 | 9 | 3 | 17 | 0 | 70 | Cooling | 72 | 77 | 0 | 0 | 0 | 0 | 77 | 71 | 59 | 77 | 73 | 85 | 70 | 76 | 81 | 0 | 0
2022-09-07 17:00 | 9 | 3 | 18 | 0 | 69 | Cooling | 72 | 77 | 0 | 0 | 0 | 0 | 73 | 69 | 58 | 74 | 72 | 82 | 69 | 74 | 80 | 0 | 0
2022-09-07 18:00 | 9 | 3 | 19 | 0 | 64 | Cooling | 78 | 80 | 0 | 0 | 0 | 0 | 70 | 67 | 53 | 69 | 72 | 78 | 64 | 73 | 79 | 0 | 0
2022-09-07 19:00 | 9 | 3 | 20 | 0 | 62 | Cooling | 78 | 80 | 0 | 0 | 0 | 0 | 68 | 66 | 48 | 65 | 71 | 75 | 62 | 71 | 77 | 0 | 0
2022-09-07 20:00 | 9 | 3 | 21 | 0 | 59 | Cooling | 78 | 80 | 0 | 0 | 0 | 0 | 66 | 65 | 46 | 64 | 70 | 74 | 59 | 68 | 73 | 0 | 0
2022-09-07 21:00 | 9 | 3 | 22 | 0 | 58 | Cooling | 78 | 80 | 0 | 0 | 0 | 0 | 64 | 64 | 44 | 64 | 70 | 74 | 58 | 66 | 71 | 0 | 0
2022-09-07 22:00 | 9 | 3 | 23 | 0 | 58 | Cooling | 78 | 80 | 0 | 0 | 0 | 0 | 63 | 63 | 44 | 63 | 70 | 73 | 58 | 65 | 70 | 0 | 0
2022-09-07 23:00 | 9 | 3 | 24 | 0 | 58 | Cooling | 78 | 80 | 0 | 0 | 0 | 0 | 62 | 61 | 44 | 63 | 70 | 72 | 58 | 65 | 68 | 0 | 0
2022-09-08 | 9 | 4 | 1 | 0 | 57 | Cooling | 78 | 80 | 0 | 0 | 0 | 0 | 61 | 60 | 43 | 63 | 70 | 71 | 57 | 64 | 68 | 0 | 0
2022-09-08 01:00 | 9 | 4 | 2 | 0 | 57 | Cooling | 78 | 80 | 0 | 0 | 0 | 0 | 61 | 60 | 42 | 63 | 70 | 72 | 57 | 64 | 66 | 0 | 0
2022-09-08 02:00 | 9 | 4 | 3 | 0 | 57 | Cooling | 78 | 80 | 0 | 0 | 0 | 0 | 60 | 59 | 41 | 62 | 70 | 71 | 57 | 63 | 65 | 0 | 0
2022-09-08 03:00 | 9 | 4 | 4 | 0 | 56 | Cooling | 78 | 80 | 0 | 0 | 0 | 0 | 60 | 59 | 39 | 64 | 70 | 70 | 56 | 63 | 64 | 0 | 0
2022-09-08 04:00 | 9 | 4 | 5 | 0 | 55 | Cooling | 78 | 80 | 0 | 0 | 0 | 0 | 60 | 59 | 39 | 65 | 70 | 69 | 55 | 62 | 63 | 0 | 0
2022-09-08 05:00 | 9 | 4 | 6 | 0 | 55 | Cooling | 78 | 80 | 0 | 0 | 0 | 0 | 61 | 59 | 40 | 66 | 70 | 69 | 55 | 61 | 61 | 0 | 0
2022-09-08 06:00 | 9 | 4 | 7 | 0 | 54 | Cooling | 78 | 80 | 0 | 0 | 0 | 0 | 61 | 59 | 45 | 66 | 71 | 72 | 54 | 60 | 61 | 0 | 0
2022-09-08 07:00 | 9 | 4 | 8 | 0 | 55 | Cooling | 72 | 77 | 0 | 0 | 0 | 0 | 67 | 63 | 53 | 67 | 71 | 75 | 55 | 65 | 61 | 0 | 0
2022-09-08 08:00 | 9 | 4 | 9 | 0 | 57 | Cooling | 72 | 77 | 0 | 0 | 0 | 0 | 73 | 66 | 57 | 71 | 71 | 80 | 57 | 69 | 61 | 0 | 0
2022-09-08 09:00 | 9 | 4 | 10 | 0 | 60 | Cooling | 72 | 77 | 0 | 0 | 0 | 0 | 79 | 70 | 60 | 74 | 70 | 83 | 60 | 74 | 63 | 0 | 0
2022-09-08 10:00 | 9 | 4 | 11 | 0 | 62 | Cooling | 72 | 77 | 0 | 0 | 0 | 0 | 82 | 72 | 62 | 78 | 69 | 85 | 62 | 77 | 64 | 0 | 0
2022-09-08 11:00 | 9 | 4 | 12 | 0 | 61 | Cooling | 72 | 77 | 0 | 0 | 0 | 0 | 84 | 75 | 65 | 81 | 69 | 87 | 61 | 79 | 64 | 0 | 0
2022-09-08 12:00 | 9 | 4 | 13 | 0 | 60 | Cooling | 72 | 77 | 0 | 0 | 0 | 0 | 87 | 77 | 68 | 80 | 70 | 88 | 60 | 82 | 63 | 0 | 0
2022-09-08 13:00 | 9 | 4 | 14 | 0 | 60 | Cooling | 72 | 77 | 0 | 0 | 0 | 0 | 87 | 77 | 68 | 78 | 70 | 87 | 60 | 82 | 63 | 0 | 0
2022-09-08 14:00 | 9 | 4 | 15 | 0 | 62 | Cooling | 72 | 77 | 0 | 0 | 0 | 0 | 87 | 77 | 68 | 80 | 70 | 89 | 62 | 83 | 64 | 0 | 0
2022-09-08 15:00 | 9 | 4 | 16 | 0 | 61 | Cooling | 72 | 77 | 0 | 0 | 0 | 0 | 87 | 77 | 68 | 78 | 70 | 77 | 61 | 83 | 64 | 0 | 0
2022-09-08 16:00 | 9 | 4 | 17 | 0 | 60 | Cooling | 72 | 77 | 0 | 0 | 0 | 0 | 83 | 74 | 66 | 76 | 72 | 73 | 60 | 81 | 64 | 0 | 0
2022-09-08 17:00 | 9 | 4 | 18 | 0 | 59 | Cooling | 72 | 77 | 0 | 0 | 0 | 0 | 80 | 72 | 64 | 74 | 73 | 72 | 59 | 78 | 64 | 0 | 0
2022-09-08 18:00 | 9 | 4 | 19 | 0 | 56 | Cooling | 78 | 80 | 0 | 0 | 0 | 0 | 76 | 69 | 59 | 73 | 71 | 72 | 56 | 76 | 63 | 0 | 0
2022-09-08 19:00 | 9 | 4 | 20 | 0 | 55 | Cooling | 78 | 80 | 0 | 0 | 0 | 0 | 74 | 67 | 54 | 72 | 70 | 71 | 55 | 73 | 62 | 0 | 0
2022-09-08 20:00 | 9 | 4 | 21 | 0 | 53 | Cooling | 78 | 80 | 0 | 0 | 0 | 0 | 73 | 66 | 54 | 72 | 69 | 71 | 53 | 70 | 62 | 0 | 0
2022-09-08 21:00 | 9 | 4 | 22 | 0 | 52 | Cooling | 78 | 80 | 0 | 0 | 0 | 0 | 71 | 64 | 53 | 70 | 69 | 71 | 52 | 67 | 62 | 0 | 0
2022-09-08 22:00 | 9 | 4 | 23 | 0 | 51 | Cooling | 78 | 80 | 0 | 0 | 0 | 0 | 69 | 63 | 54 | 71 | 68 | 70 | 51 | 66 | 62 | 0 | 0
2022-09-08 23:00 | 9 | 4 | 24 | 0 | 49 | Cooling | 78 | 80 | 0 | 0 | 0 | 0 | 68 | 62 | 53 | 72 | 67 | 70 | 49 | 65 | 62 | 0 | 0
2022-09-09 | 9 | 5 | 1 | 0 | 48 | Cooling | 78 | 80 | 0 | 0 | 0 | 0 | 66 | 61 | 52 | 71 | 66 | 69 | 48 | 64 | 60 | 0 | 0
2022-09-09 01:00 | 9 | 5 | 2 | 0 | 48 | Cooling | 78 | 80 | 0 | 0 | 0 | 0 | 65 | 61 | 51 | 70 | 66 | 69 | 48 | 63 | 61 | 0 | 0
2022-09-09 02:00 | 9 | 5 | 3 | 0 | 47 | Cooling | 78 | 80 | 0 | 0 | 0 | 0 | 64 | 62 | 51 | 69 | 66 | 69 | 47 | 61 | 63 | 0 | 0
2022-09-09 03:00 | 9 | 5 | 4 | 0 | 47 | Cooling | 78 | 80 | 0 | 0 | 0 | 0 | 63 | 62 | 51 | 70 | 65 | 68 | 47 | 60 | 63 | 0 | 0
2022-09-09 04:00 | 9 | 5 | 5 | 0 | 45 | Cooling | 78 | 80 | 0 | 0 | 0 | 0 | 63 | 59 | 49 | 69 | 65 | 68 | 45 | 60 | 64 | 0 | 0
2022-09-09 05:00 | 9 | 5 | 6 | 0 | 45 | Cooling | 78 | 80 | 0 | 0 | 0 | 0 | 63 | 57 | 45 | 69 | 66 | 67 | 45 | 60 | 66 | 0 | 0
2022-09-09 06:00 | 9 | 5 | 7 | 0 | 46 | Cooling | 78 | 80 | 0 | 0 | 0 | 0 | 63 | 54 | 47 | 70 | 68 | 69 | 46 | 60 | 66 | 0 | 0
2022-09-09 07:00 | 9 | 5 | 8 | 0 | 49 | Cooling | 72 | 77 | 0 | 0 | 0 | 0 | 66 | 57 | 55 | 70 | 71 | 71 | 49 | 64 | 67 | 0 | 0
2022-09-09 08:00 | 9 | 5 | 9 | 0 | 53 | Cooling | 72 | 77 | 0 | 0 | 0 | 0 | 69 | 60 | 60 | 73 | 74 | 74 | 53 | 67 | 68 | 0 | 0
2022-09-09 09:00 | 9 | 5 | 10 | 0 | 58 | Cooling | 72 | 77 | 0 | 0 | 0 | 0 | 72 | 63 | 64 | 74 | 77 | 78 | 58 | 71 | 71 | 0 | 0
2022-09-09 10:00 | 9 | 5 | 11 | 0 | 61 | Cooling | 72 | 77 | 0 | 0 | 0 | 0 | 75 | 67 | 66 | 75 | 78 | 78 | 61 | 74 | 72 | 0 | 0
2022-09-09 11:00 | 9 | 5 | 12 | 0 | 61 | Cooling | 72 | 77 | 0 | 0 | 0 | 0 | 77 | 70 | 69 | 77 | 80 | 78 | 61 | 76 | 74 | 0 | 0
2022-09-09 12:00 | 9 | 5 | 13 | 0 | 64 | Cooling | 72 | 77 | 0 | 0 | 0 | 0 | 80 | 74 | 69 | 74 | 81 | 79 | 64 | 79 | 74 | 0 | 0
2022-09-09 13:00 | 9 | 5 | 14 | 0 | 66 | Cooling | 72 | 77 | 0 | 0 | 0 | 0 | 81 | 75 | 70 | 75 | 80 | 83 | 66 | 79 | 75 | 0 | 0
2022-09-09 14:00 | 9 | 5 | 15 | 0 | 67 | Cooling | 72 | 77 | 0 | 0 | 0 | 0 | 81 | 75 | 69 | 76 | 81 | 84 | 67 | 80 | 75 | 0 | 0
2022-09-09 15:00 | 9 | 5 | 16 | 0 | 67 | Cooling | 72 | 77 | 0 | 0 | 0 | 0 | 82 | 76 | 69 | 77 | 79 | 84 | 67 | 80 | 75 | 0 | 0
2022-09-09 16:00 | 9 | 5 | 17 | 0 | 67 | Cooling | 72 | 77 | 0 | 0 | 0 | 0 | 79 | 74 | 68 | 78 | 79 | 81 | 67 | 78 | 73 | 0 | 0
2022-09-09 17:00 | 9 | 5 | 18 | 0 | 66 | Cooling | 72 | 77 | 0 | 0 | 0 | 0 | 77 | 72 | 67 | 77 | 78 | 79 | 66 | 77 | 70 | 0 | 0
2022-09-09 18:00 | 9 | 5 | 19 | 0 | 63 | Cooling | 78 | 80 | 0 | 0 | 0 | 0 | 74 | 70 | 66 | 73 | 74 | 76 | 63 | 75 | 64 | 0 | 0
2022-09-09 19:00 | 9 | 5 | 20 | 0 | 61 | Cooling | 78 | 80 | 0 | 0 | 0 | 0 | 72 | 69 | 64 | 72 | 70 | 74 | 61 | 73 | 60 | 0 | 0
2022-09-09 20:00 | 9 | 5 | 21 | 0 | 58 | Cooling | 78 | 80 | 0 | 0 | 0 | 0 | 70 | 67 | 60 | 69 | 69 | 73 | 58 | 70 | 58 | 0 | 0
2022-09-09 21:00 | 9 | 5 | 22 | 0 | 57 | Cooling | 78 | 80 | 0 | 0 | 0 | 0 | 68 | 66 | 59 | 69 | 68 | 72 | 57 | 68 | 57 | 0 | 0
2022-09-09 22:00 | 9 | 5 | 23 | 0 | 54 | Cooling | 78 | 80 | 0 | 0 | 0 | 0 | 68 | 65 | 58 | 68 | 69 | 71 | 54 | 68 | 54 | 0 | 0
2022-09-09 23:00 | 9 | 5 | 24 | 0 | 52 | Cooling | 78 | 80 | 0 | 0 | 0 | 0 | 68 | 65 | 58 | 69 | 67 | 70 | 52 | 67 | 53 | 0 | 0
2022-09-10 | 9 | 6 | 1 | 0 | 52 | Cooling | 78 | 80 | 0 | 0 | 0 | 0 | 68 | 64 | 57 | 69 | 65 | 68 | 52 | 67 | 51 | 0 | 0
2022-09-10 01:00 | 9 | 6 | 2 | 0 | 50 | Cooling | 78 | 80 | 0 | 0 | 0 | 0 | 68 | 63 | 57 | 68 | 64 | 66 | 50 | 67 | 50 | 0 | 0
2022-09-10 02:00 | 9 | 6 | 3 | 0 | 51 | Cooling | 78 | 80 | 0 | 0 | 0 | 0 | 68 | 63 | 56 | 68 | 63 | 65 | 51 | 66 | 52 | 0 | 0
2022-09-10 03:00 | 9 | 6 | 4 | 0 | 51 | Cooling | 78 | 80 | 0 | 0 | 0 | 0 | 68 | 62 | 54 | 70 | 62 | 63 | 51 | 66 | 52 | 0 | 0
2022-09-10 04:00 | 9 | 6 | 5 | 0 | 48 | Cooling | 78 | 80 | 0 | 0 | 0 | 0 | 68 | 62 | 54 | 70 | 62 | 63 | 48 | 66 | 51 | 0 | 0
2022-09-10 05:00 | 9 | 6 | 6 | 0 | 48 | Cooling | 78 | 80 | 0 | 0 | 0 | 0 | 68 | 61 | 52 | 70 | 61 | 62 | 48 | 66 | 50 | 0 | 0
2022-09-10 06:00 | 9 | 6 | 7 | 0 | 51 | Cooling | 78 | 80 | 0 | 0 | 0 | 0 | 68 | 61 | 56 | 71 | 66 | 63 | 51 | 66 | 52 | 0 | 0
2022-09-10 07:00 | 9 | 6 | 8 | 0 | 56 | Cooling | 78 | 80 | 0 | 0 | 0 | 0 | 67 | 60 | 58 | 72 | 67 | 65 | 56 | 65 | 57 | 0 | 0
2022-09-10 08:00 | 9 | 6 | 9 | 0 | 62 | Cooling | 78 | 80 | 0 | 0 | 0 | 0 | 66 | 59 | 64 | 74 | 73 | 67 | 62 | 65 | 60 | 0 | 0
2022-09-10 09:00 | 9 | 6 | 10 | 0 | 66 | Cooling | 78 | 80 | 0 | 0 | 0 | 0 | 65 | 58 | 68 | 78 | 73 | 70 | 66 | 64 | 62 | 0 | 0
2022-09-10 10:00 | 9 | 6 | 11 | 0 | 69 | Cooling | 78 | 80 | 0 | 0 | 0 | 0 | 65 | 59 | 70 | 81 | 78 | 72 | 69 | 63 | 64 | 0 | 0
2022-09-10 11:00 | 9 | 6 | 12 | 0 | 72 | Cooling | 78 | 80 | 0 | 0 | 0 | 0 | 66 | 61 | 71 | 81 | 77 | 73 | 72 | 63 | 66 | 0 | 0
2022-09-10 12:00 | 9 | 6 | 13 | 0 | 74 | Cooling | 78 | 80 | 0 | 0 | 0 | 0 | 66 | 62 | 73 | 81 | 77 | 75 | 74 | 62 | 68 | 0 | 0
2022-09-10 13:00 | 9 | 6 | 14 | 0 | 75 | Cooling | 78 | 80 | 0 | 0 | 0 | 0 | 67 | 62 | 73 | 82 | 80 | 74 | 75 | 62 | 68 | 0 | 0
2022-09-10 14:00 | 9 | 6 | 15 | 0 | 76 | Cooling | 78 | 80 | 0 | 0 | 0 | 0 | 67 | 62 | 74 | 82 | 81 | 75 | 76 | 63 | 63 | 0 | 0
2022-09-10 15:00 | 9 | 6 | 16 | 0 | 76 | Cooling | 78 | 80 | 0 | 0 | 0 | 0 | 68 | 62 | 74 | 75 | 82 | 75 | 76 | 63 | 65 | 0 | 0
2022-09-10 16:00 | 9 | 6 | 17 | 0 | 76 | Cooling | 78 | 80 | 0 | 0 | 0 | 0 | 66 | 59 | 71 | 74 | 80 | 74 | 76 | 63 | 63 | 0 | 0
2022-09-10 17:00 | 9 | 6 | 18 | 0 | 74 | Cooling | 78 | 80 | 0 | 0 | 0 | 0 | 65 | 57 | 68 | 73 | 78 | 72 | 74 | 63 | 64 | 0 | 0
2022-09-10 18:00 | 9 | 6 | 19 | 0 | 70 | Cooling | 78 | 80 | 0 | 0 | 0 | 0 | 63 | 54 | 60 | 73 | 69 | 68 | 70 | 63 | 62 | 0 | 0
2022-09-10 19:00 | 9 | 6 | 20 | 0 | 67 | Cooling | 78 | 80 | 0 | 0 | 0 | 0 | 60 | 52 | 59 | 72 | 69 | 65 | 67 | 61 | 62 | 0 | 0
2022-09-10 20:00 | 9 | 6 | 21 | 0 | 66 | Cooling | 78 | 80 | 0 | 0 | 0 | 0 | 58 | 51 | 56 | 72 | 67 | 63 | 66 | 59 | 62 | 0 | 0
2022-09-10 21:00 | 9 | 6 | 22 | 0 | 64 | Cooling | 78 | 80 | 0 | 0 | 0 | 0 | 55 | 49 | 50 | 72 | 65 | 61 | 64 | 57 | 61 | 0 | 0
2022-09-10 22:00 | 9 | 6 | 23 | 0 | 64 | Cooling | 78 | 80 | 0 | 0 | 0 | 0 | 54 | 48 | 50 | 72 | 63 | 59 | 64 | 55 | 59 | 0 | 0
2022-09-10 23:00 | 9 | 6 | 24 | 0 | 64 | Cooling | 78 | 80 | 0 | 0 | 0 | 0 | 52 | 48 | 51 | 71 | 62 | 58 | 64 | 53 | 60 | 0 | 0
2022-09-11 | 9 | 7 | 1 | 0 | 65 | Cooling | 78 | 80 | 0 | 0 | 0 | 0 | 51 | 47 | 50 | 70 | 61 | 57 | 65 | 51 | 61 | 0 | 0
2022-09-11 01:00 | 9 | 7 | 2 | 0 | 65 | Cooling | 78 | 80 | 0 | 0 | 0 | 0 | 50 | 46 | 46 | 69 | 61 | 55 | 65 | 50 | 62 | 0 | 0
2022-09-11 02:00 | 9 | 7 | 3 | 0 | 64 | Cooling | 78 | 80 | 0 | 0 | 0 | 0 | 49 | 46 | 43 | 69 | 60 | 54 | 64 | 50 | 63 | 0 | 0
2022-09-11 03:00 | 9 | 7 | 4 | 0 | 62 | Cooling | 78 | 80 | 0 | 0 | 0 | 0 | 48 | 45 | 42 | 68 | 61 | 54 | 62 | 49 | 64 | 0 | 0
2022-09-11 04:00 | 9 | 7 | 5 | 0 | 61 | Cooling | 78 | 80 | 0 | 0 | 0 | 0 | 48 | 45 | 42 | 67 | 60 | 53 | 61 | 49 | 65 | 0 | 0
2022-09-11 05:00 | 9 | 7 | 6 | 0 | 62 | Cooling | 78 | 80 | 0 | 0 | 0 | 0 | 49 | 46 | 45 | 68 | 62 | 54 | 62 | 49 | 64 | 0 | 0
2022-09-11 06:00 | 9 | 7 | 7 | 0 | 60 | Cooling | 78 | 80 | 0 | 0 | 0 | 0 | 49 | 46 | 44 | 68 | 64 | 57 | 60 | 49 | 64 | 0 | 0
2022-09-11 07:00 | 9 | 7 | 8 | 0 | 64 | Cooling | 78 | 80 | 0 | 0 | 0 | 0 | 53 | 48 | 48 | 71 | 65 | 61 | 64 | 52 | 64 | 0 | 0
2022-09-11 08:00 | 9 | 7 | 9 | 0 | 67 | Cooling | 78 | 80 | 0 | 0 | 0 | 0 | 58 | 50 | 53 | 73 | 69 | 64 | 67 | 55 | 66 | 0 | 0
2022-09-11 09:00 | 9 | 7 | 10 | 0 | 69 | Cooling | 78 | 80 | 0 | 0 | 0 | 0 | 62 | 52 | 57 | 76 | 71 | 68 | 69 | 58 | 67 | 0 | 0
2022-09-11 10:00 | 9 | 7 | 11 | 0 | 72 | Cooling | 78 | 80 | 0 | 0 | 0 | 0 | 65 | 52 | 60 | 79 | 75 | 70 | 72 | 59 | 69 | 0 | 0
2022-09-11 11:00 | 9 | 7 | 12 | 0 | 71 | Cooling | 78 | 80 | 0 | 0 | 0 | 0 | 67 | 51 | 62 | 80 | 78 | 73 | 71 | 61 | 71 | 0 | 0
2022-09-11 12:00 | 9 | 7 | 13 | 0 | 72 | Cooling | 78 | 80 | 0 | 0 | 0 | 0 | 70 | 51 | 61 | 80 | 79 | 73 | 72 | 62 | 76 | 0 | 0
2022-09-11 13:00 | 9 | 7 | 14 | 0 | 72 | Cooling | 78 | 80 | 0 | 0 | 0 | 0 | 70 | 51 | 60 | 83 | 80 | 74 | 72 | 63 | 77 | 0 | 0
2022-09-11 14:00 | 9 | 7 | 15 | 0 | 73 | Cooling | 78 | 80 | 0 | 0 | 0 | 0 | 70 | 52 | 60 | 82 | 82 | 75 | 73 | 63 | 78 | 0 | 0
2022-09-11 15:00 | 9 | 7 | 16 | 0 | 73 | Cooling | 78 | 80 | 0 | 0 | 0 | 0 | 70 | 52 | 58 | 80 | 81 | 76 | 73 | 64 | 78 | 0 | 0
2022-09-11 16:00 | 9 | 7 | 17 | 0 | 75 | Cooling | 78 | 80 | 0 | 0 | 0 | 0 | 68 | 52 | 56 | 79 | 80 | 75 | 75 | 63 | 78 | 0 | 0
2022-09-11 17:00 | 9 | 7 | 18 | 0 | 73 | Cooling | 78 | 80 | 0 | 0 | 0 | 0 | 66 | 51 | 53 | 78 | 77 | 73 | 73 | 62 | 78 | 0 | 0
2022-09-11 18:00 | 9 | 7 | 19 | 0 | 71 | Cooling | 78 | 80 | 0 | 0 | 0 | 0 | 64 | 51 | 50 | 73 | 76 | 69 | 71 | 61 | 75 | 0 | 0
2022-09-11 19:00 | 9 | 7 | 20 | 0 | 69 | Cooling | 78 | 80 | 0 | 0 | 0 | 0 | 61 | 50 | 47 | 73 | 76 | 65 | 69 | 58 | 73 | 0 | 0
2022-09-11 20:00 | 9 | 7 | 21 | 0 | 67 | Cooling | 78 | 80 | 0 | 0 | 0 | 0 | 59 | 50 | 46 | 73 | 74 | 62 | 67 | 55 | 71 | 0 | 0
2022-09-11 21:00 | 9 | 7 | 22 | 0 | 66 | Cooling | 78 | 80 | 0 | 0 | 0 | 0 | 56 | 49 | 44 | 74 | 73 | 60 | 66 | 52 | 71 | 0 | 0
2022-09-11 22:00 | 9 | 7 | 23 | 0 | 64 | Cooling | 78 | 80 | 0 | 0 | 0 | 0 | 55 | 48 | 43 | 72 | 72 | 60 | 64 | 51 | 69 | 0 | 0
2022-09-11 23:00 | 9 | 7 | 24 | 0 | 62 | Cooling | 78 | 80 | 0 | 0 | 0 | 0 | 53 | 48 | 42 | 72 | 68 | 60 | 62 | 51 | 69 | 0 | 0
2022-09-12 | 9 | 1 | 1 | 0 | 60 | Cooling | 78 | 80 | 0 | 0 | 0 | 0 | 52 | 47 | 40 | 71 | 68 | 59 | 60 | 50 | 68 | 0 | 0
2022-09-12 01:00 | 9 | 1 | 2 | 0 | 59 | Cooling | 78 | 80 | 0 | 0 | 0 | 0 | 51 | 46 | 40 | 71 | 68 | 58 | 59 | 49 | 68 | 0 | 0
2022-09-12 02:00 | 9 | 1 | 3 | 0 | 59 | Cooling | 78 | 80 | 0 | 0 | 0 | 0 | 49 | 46 | 38 | 72 | 68 | 60 | 59 | 48 | 68 | 0 | 0
2022-09-12 03:00 | 9 | 1 | 4 | 0 | 57 | Cooling | 78 | 80 | 0 | 0 | 0 | 0 | 48 | 45 | 39 | 72 | 69 | 58 | 57 | 47 | 67 | 0 | 0
2022-09-12 04:00 | 9 | 1 | 5 | 0 | 56 | Cooling | 78 | 80 | 0 | 0 | 0 | 0 | 49 | 46 | 39 | 71 | 69 | 56 | 56 | 47 | 67 | 0 | 0
2022-09-12 05:00 | 9 | 1 | 6 | 0 | 56 | Cooling | 78 | 80 | 0 | 0 | 0 | 0 | 50 | 46 | 38 | 70 | 68 | 57 | 56 | 47 | 66 | 0 | 0
2022-09-12 06:00 | 9 | 1 | 7 | 0 | 56 | Cooling | 78 | 80 | 0 | 0 | 0 | 0 | 51 | 47 | 40 | 69 | 68 | 62 | 56 | 47 | 66 | 0 | 0
2022-09-12 07:00 | 9 | 1 | 8 | 0 | 60 | Cooling | 72 | 77 | 0 | 0 | 0 | 0 | 58 | 52 | 48 | 70 | 69 | 67 | 60 | 53 | 68 | 0 | 0
2022-09-12 08:00 | 9 | 1 | 9 | 0 | 63 | Cooling | 72 | 77 | 0 | 0 | 0 | 0 | 65 | 56 | 55 | 74 | 69 | 70 | 63 | 59 | 71 | 0 | 0
2022-09-12 09:00 | 9 | 1 | 10 | 0 | 67 | Cooling | 72 | 77 | 0 | 0 | 0 | 0 | 72 | 61 | 66 | 78 | 70 | 74 | 67 | 65 | 76 | 0 | 0
2022-09-12 10:00 | 9 | 1 | 11 | 0 | 73 | Cooling | 72 | 77 | 1 | 0 | 0 | 0 | 74 | 64 | 71 | 77 | 71 | 77 | 73 | 68 | 82 | 432 | 0
2022-09-12 11:00 | 9 | 1 | 12 | 0 | 77 | Cooling | 72 | 77 | 5 | 0 | 0 | 0 | 77 | 67 | 74 | 76 | 72 | 79 | 77 | 71 | 71 | 2160 | 0
2022-09-12 12:00 | 9 | 1 | 13 | 0 | 79 | Cooling | 72 | 77 | 7 | 2 | 0 | 0 | 79 | 70 | 74 | 76 | 76 | 81 | 79 | 74 | 73 | 3024 | 864
2022-09-12 13:00 | 9 | 1 | 14 | 0 | 80 | Cooling | 72 | 77 | 8 | 3 | 0 | 0 | 80 | 72 | 77 | 74 | 76 | 79 | 80 | 75 | 75 | 3456 | 1296
2022-09-12 14:00 | 9 | 1 | 15 | 0 | 81 | Cooling | 72 | 77 | 9 | 4 | 0 | 0 | 81 | 73 | 76 | 74 | 75 | 80 | 81 | 77 | 76 | 3888 | 1728
2022-09-12 15:00 | 9 | 1 | 16 | 0 | 81 | Cooling | 72 | 77 | 9 | 4 | 0 | 0 | 82 | 75 | 74 | 72 | 74 | 77 | 81 | 78 | 70 | 3888 | 1728
2022-09-12 16:00 | 9 | 1 | 17 | 0 | 80 | Cooling | 72 | 77 | 8 | 3 | 0 | 0 | 79 | 73 | 72 | 71 | 73 | 78 | 80 | 75 | 68 | 3456 | 1296
2022-09-12 17:00 | 9 | 1 | 18 | 0 | 77 | Cooling | 72 | 77 | 5 | 0 | 0 | 0 | 76 | 71 | 70 | 70 | 73 | 76 | 77 | 73 | 67 | 2160 | 0
2022-09-12 18:00 | 9 | 1 | 19 | 0 | 73 | Cooling | 78 | 80 | 0 | 0 | 0 | 0 | 73 | 69 | 67 | 69 | 72 | 74 | 73 | 70 | 66 | 0 | 0
2022-09-12 19:00 | 9 | 1 | 20 | 0 | 70 | Cooling | 78 | 80 | 0 | 0 | 0 | 0 | 69 | 67 | 65 | 67 | 72 | 72 | 70 | 69 | 64 | 0 | 0
2022-09-12 20:00 | 9 | 1 | 21 | 0 | 68 | Cooling | 78 | 80 | 0 | 0 | 0 | 0 | 66 | 65 | 63 | 67 | 72 | 71 | 68 | 67 | 63 | 0 | 0
2022-09-12 21:00 | 9 | 1 | 22 | 0 | 67 | Cooling | 78 | 80 | 0 | 0 | 0 | 0 | 62 | 63 | 63 | 66 | 72 | 70 | 67 | 66 | 62 | 0 | 0
2022-09-12 22:00 | 9 | 1 | 23 | 0 | 66 | Cooling | 78 | 80 | 0 | 0 | 0 | 0 | 61 | 62 | 63 | 65 | 71 | 70 | 66 | 64 | 60 | 0 | 0
2022-09-12 23:00 | 9 | 1 | 24 | 0 | 65 | Cooling | 78 | 80 | 0 | 0 | 0 | 0 | 60 | 60 | 63 | 63 | 70 | 71 | 65 | 61 | 60 | 0 | 0
2022-09-13 | 9 | 2 | 1 | 0 | 64 | Cooling | 78 | 80 | 0 | 0 | 0 | 0 | 59 | 59 | 63 | 61 | 70 | 70 | 64 | 59 | 60 | 0 | 0
2022-09-13 01:00 | 9 | 2 | 2 | 0 | 64 | Cooling | 78 | 80 | 0 | 0 | 0 | 0 | 58 | 58 | 64 | 54 | 70 | 70 | 64 | 58 | 59 | 0 | 0
2022-09-13 02:00 | 9 | 2 | 3 | 0 | 63 | Cooling | 78 | 80 | 0 | 0 | 0 | 0 | 57 | 57 | 64 | 53 | 70 | 70 | 63 | 57 | 59 | 0 | 0
2022-09-13 03:00 | 9 | 2 | 4 | 0 | 62 | Cooling | 78 | 80 | 0 | 0 | 0 | 0 | 56 | 56 | 65 | 52 | 70 | 70 | 62 | 56 | 59 | 0 | 0
2022-09-13 04:00 | 9 | 2 | 5 | 0 | 61 | Cooling | 78 | 80 | 0 | 0 | 0 | 0 | 57 | 57 | 65 | 51 | 70 | 70 | 61 | 56 | 56 | 0 | 0
2022-09-13 05:00 | 9 | 2 | 6 | 0 | 61 | Cooling | 78 | 80 | 0 | 0 | 0 | 0 | 58 | 58 | 65 | 51 | 70 | 71 | 61 | 55 | 57 | 0 | 0
2022-09-13 06:00 | 9 | 2 | 7 | 0 | 61 | Cooling | 78 | 80 | 0 | 0 | 0 | 0 | 59 | 59 | 65 | 53 | 70 | 72 | 61 | 55 | 57 | 0 | 0
2022-09-13 07:00 | 9 | 2 | 8 | 0 | 64 | Cooling | 72 | 77 | 0 | 0 | 0 | 0 | 65 | 62 | 66 | 57 | 72 | 74 | 64 | 59 | 60 | 0 | 0
2022-09-13 08:00 | 9 | 2 | 9 | 0 | 69 | Cooling | 72 | 77 | 0 | 0 | 0 | 0 | 71 | 65 | 67 | 65 | 73 | 75 | 69 | 64 | 61 | 0 | 0
2022-09-13 09:00 | 9 | 2 | 10 | 0 | 72 | Cooling | 72 | 77 | 0 | 0 | 0 | 0 | 77 | 68 | 67 | 66 | 74 | 78 | 72 | 68 | 63 | 0 | 0
2022-09-13 10:00 | 9 | 2 | 11 | 0 | 75 | Cooling | 72 | 77 | 3 | 0 | 0 | 0 | 80 | 71 | 65 | 66 | 75 | 82 | 75 | 72 | 66 | 1296 | 0
2022-09-13 11:00 | 9 | 2 | 12 | 0 | 78 | Cooling | 72 | 77 | 6 | 1 | 0 | 0 | 84 | 74 | 61 | 67 | 75 | 82 | 78 | 76 | 68 | 2592 | 432
2022-09-13 12:00 | 9 | 2 | 13 | 0 | 81 | Cooling | 72 | 77 | 9 | 4 | 0 | 0 | 87 | 77 | 59 | 66 | 77 | 85 | 81 | 80 | 69 | 3888 | 1728
2022-09-13 13:00 | 9 | 2 | 14 | 0 | 81 | Cooling | 72 | 77 | 9 | 4 | 0 | 0 | 87 | 77 | 59 | 67 | 79 | 85 | 81 | 81 | 70 | 3888 | 1728
2022-09-13 14:00 | 9 | 2 | 15 | 0 | 78 | Cooling | 72 | 77 | 6 | 1 | 0 | 0 | 87 | 78 | 61 | 68 | 79 | 86 | 78 | 81 | 70 | 2592 | 432
2022-09-13 15:00 | 9 | 2 | 16 | 0 | 78 | Cooling | 72 | 77 | 6 | 1 | 0 | 0 | 87 | 78 | 60 | 67 | 77 | 84 | 78 | 82 | 71 | 2592 | 432
2022-09-13 16:00 | 9 | 2 | 17 | 0 | 74 | Cooling | 72 | 77 | 2 | 0 | 0 | 0 | 83 | 76 | 59 | 67 | 77 | 83 | 74 | 79 | 70 | 864 | 0
2022-09-13 17:00 | 9 | 2 | 18 | 0 | 72 | Cooling | 72 | 77 | 0 | 0 | 0 | 0 | 80 | 73 | 57 | 66 | 74 | 83 | 72 | 75 | 68 | 0 | 0
2022-09-13 18:00 | 9 | 2 | 19 | 0 | 68 | Cooling | 78 | 80 | 0 | 0 | 0 | 0 | 76 | 71 | 51 | 62 | 72 | 83 | 68 | 72 | 63 | 0 | 0
2022-09-13 19:00 | 9 | 2 | 20 | 0 | 65 | Cooling | 78 | 80 | 0 | 0 | 0 | 0 | 72 | 69 | 50 | 58 | 72 | 76 | 65 | 70 | 60 | 0 | 0
2022-09-13 20:00 | 9 | 2 | 21 | 0 | 65 | Cooling | 78 | 80 | 0 | 0 | 0 | 0 | 69 | 67 | 49 | 57 | 69 | 73 | 65 | 68 | 60 | 0 | 0
2022-09-13 21:00 | 9 | 2 | 22 | 0 | 65 | Cooling | 78 | 80 | 0 | 0 | 0 | 0 | 65 | 65 | 46 | 56 | 68 | 74 | 65 | 66 | 59 | 0 | 0
2022-09-13 22:00 | 9 | 2 | 23 | 0 | 65 | Cooling | 78 | 80 | 0 | 0 | 0 | 0 | 63 | 65 | 42 | 56 | 67 | 74 | 65 | 64 | 59 | 0 | 0
2022-09-13 23:00 | 9 | 2 | 24 | 0 | 65 | Cooling | 78 | 80 | 0 | 0 | 0 | 0 | 61 | 64 | 45 | 56 | 65 | 73 | 65 | 63 | 59 | 0 | 0
2022-09-14 | 9 | 3 | 1 | 0 | 66 | Cooling | 78 | 80 | 0 | 0 | 0 | 0 | 59 | 64 | 43 | 56 | 65 | 73 | 66 | 61 | 59 | 0 | 0
2022-09-14 01:00 | 9 | 3 | 2 | 0 | 68 | Cooling | 78 | 80 | 0 | 0 | 0 | 0 | 58 | 63 | 44 | 57 | 66 | 73 | 68 | 61 | 59 | 0 | 0
2022-09-14 02:00 | 9 | 3 | 3 | 0 | 69 | Cooling | 78 | 80 | 0 | 0 | 0 | 0 | 56 | 62 | 41 | 57 | 65 | 73 | 69 | 60 | 59 | 0 | 0
2022-09-14 03:00 | 9 | 3 | 4 | 0 | 70 | Cooling | 78 | 80 | 0 | 0 | 0 | 0 | 55 | 61 | 40 | 58 | 64 | 73 | 70 | 60 | 59 | 0 | 0
2022-09-14 04:00 | 9 | 3 | 5 | 0 | 70 | Cooling | 78 | 80 | 0 | 0 | 0 | 0 | 55 | 61 | 38 | 57 | 63 | 73 | 70 | 59 | 58 | 0 | 0
2022-09-14 05:00 | 9 | 3 | 6 | 0 | 71 | Cooling | 78 | 80 | 0 | 0 | 0 | 0 | 56 | 62 | 38 | 57 | 63 | 73 | 71 | 59 | 58 | 0 | 0
2022-09-14 06:00 | 9 | 3 | 7 | 0 | 72 | Cooling | 78 | 80 | 0 | 0 | 0 | 0 | 56 | 62 | 40 | 58 | 66 | 73 | 72 | 58 | 59 | 0 | 0
2022-09-14 07:00 | 9 | 3 | 8 | 0 | 74 | Cooling | 72 | 77 | 2 | 0 | 0 | 0 | 63 | 64 | 48 | 62 | 69 | 74 | 74 | 62 | 60 | 864 | 0
2022-09-14 08:00 | 9 | 3 | 9 | 0 | 69 | Cooling | 72 | 77 | 0 | 0 | 0 | 0 | 69 | 67 | 54 | 68 | 71 | 76 | 69 | 65 | 62 | 0 | 0
2022-09-14 09:00 | 9 | 3 | 10 | 0 | 65 | Cooling | 72 | 77 | 0 | 0 | 0 | 0 | 76 | 69 | 58 | 71 | 74 | 81 | 65 | 69 | 63 | 0 | 0
2022-09-14 10:00 | 9 | 3 | 11 | 0 | 65 | Cooling | 72 | 77 | 0 | 0 | 0 | 0 | 79 | 72 | 61 | 73 | 77 | 83 | 65 | 74 | 65 | 0 | 0
2022-09-14 11:00 | 9 | 3 | 12 | 0 | 66 | Cooling | 72 | 77 | 0 | 0 | 0 | 0 | 83 | 74 | 64 | 72 | 79 | 87 | 66 | 78 | 65 | 0 | 0
2022-09-14 12:00 | 9 | 3 | 13 | 0 | 65 | Cooling | 72 | 77 | 0 | 0 | 0 | 0 | 86 | 77 | 66 | 71 | 81 | 87 | 65 | 83 | 67 | 0 | 0
2022-09-14 13:00 | 9 | 3 | 14 | 0 | 66 | Cooling | 72 | 77 | 0 | 0 | 0 | 0 | 86 | 77 | 65 | 69 | 82 | 91 | 66 | 83 | 68 | 0 | 0
2022-09-14 14:00 | 9 | 3 | 15 | 0 | 62 | Cooling | 72 | 77 | 0 | 0 | 0 | 0 | 86 | 77 | 67 | 68 | 81 | 88 | 62 | 84 | 69 | 0 | 0
2022-09-14 15:00 | 9 | 3 | 16 | 0 | 64 | Cooling | 72 | 77 | 0 | 0 | 0 | 0 | 86 | 77 | 64 | 68 | 80 | 83 | 64 | 84 | 68 | 0 | 0
2022-09-14 16:00 | 9 | 3 | 17 | 0 | 61 | Cooling | 72 | 77 | 0 | 0 | 0 | 0 | 83 | 75 | 64 | 67 | 79 | 85 | 61 | 81 | 68 | 0 | 0
2022-09-14 17:00 | 9 | 3 | 18 | 0 | 62 | Cooling | 72 | 77 | 0 | 0 | 0 | 0 | 81 | 73 | 61 | 66 | 76 | 82 | 62 | 77 | 67 | 0 | 0
2022-09-14 18:00 | 9 | 3 | 19 | 0 | 60 | Cooling | 78 | 80 | 0 | 0 | 0 | 0 | 78 | 71 | 58 | 60 | 70 | 81 | 60 | 74 | 66 | 0 | 0
2022-09-14 19:00 | 9 | 3 | 20 | 0 | 58 | Cooling | 78 | 80 | 0 | 0 | 0 | 0 | 76 | 70 | 56 | 58 | 67 | 80 | 58 | 71 | 66 | 0 | 0
2022-09-14 20:00 | 9 | 3 | 21 | 0 | 58 | Cooling | 78 | 80 | 0 | 0 | 0 | 0 | 73 | 69 | 53 | 58 | 64 | 78 | 58 | 68 | 65 | 0 | 0
2022-09-14 21:00 | 9 | 3 | 22 | 0 | 56 | Cooling | 78 | 80 | 0 | 0 | 0 | 0 | 71 | 68 | 52 | 61 | 63 | 75 | 56 | 65 | 65 | 0 | 0
2022-09-14 22:00 | 9 | 3 | 23 | 0 | 53 | Cooling | 78 | 80 | 0 | 0 | 0 | 0 | 69 | 67 | 49 | 60 | 62 | 72 | 53 | 64 | 65 | 0 | 0
2022-09-14 23:00 | 9 | 3 | 24 | 0 | 51 | Cooling | 78 | 80 | 0 | 0 | 0 | 0 | 67 | 67 | 47 | 61 | 60 | 70 | 51 | 64 | 64 | 0 | 0
2022-09-15 | 9 | 4 | 1 | 0 | 50 | Cooling | 78 | 80 | 0 | 0 | 0 | 0 | 65 | 66 | 44 | 61 | 59 | 67 | 50 | 63 | 64 | 0 | 0
2022-09-15 01:00 | 9 | 4 | 2 | 0 | 51 | Cooling | 78 | 80 | 0 | 0 | 0 | 0 | 64 | 65 | 42 | 61 | 58 | 66 | 51 | 63 | 62 | 0 | 0
2022-09-15 02:00 | 9 | 4 | 3 | 0 | 50 | Cooling | 78 | 80 | 0 | 0 | 0 | 0 | 64 | 65 | 42 | 61 | 58 | 65 | 50 | 63 | 61 | 0 | 0
2022-09-15 03:00 | 9 | 4 | 4 | 0 | 49 | Cooling | 78 | 80 | 0 | 0 | 0 | 0 | 63 | 64 | 41 | 61 | 58 | 63 | 49 | 63 | 61 | 0 | 0
2022-09-15 04:00 | 9 | 4 | 5 | 0 | 48 | Cooling | 78 | 80 | 0 | 0 | 0 | 0 | 63 | 64 | 46 | 58 | 57 | 62 | 48 | 63 | 61 | 0 | 0
2022-09-15 05:00 | 9 | 4 | 6 | 0 | 48 | Cooling | 78 | 80 | 0 | 0 | 0 | 0 | 64 | 63 | 45 | 60 | 56 | 62 | 48 | 62 | 61 | 0 | 0
2022-09-15 06:00 | 9 | 4 | 7 | 0 | 48 | Cooling | 78 | 80 | 0 | 0 | 0 | 0 | 64 | 63 | 45 | 60 | 57 | 64 | 48 | 62 | 62 | 0 | 0
2022-09-15 07:00 | 9 | 4 | 8 | 0 | 53 | Cooling | 72 | 77 | 0 | 0 | 0 | 0 | 67 | 65 | 46 | 60 | 61 | 67 | 53 | 64 | 63 | 0 | 0
2022-09-15 08:00 | 9 | 4 | 9 | 0 | 57 | Cooling | 72 | 77 | 0 | 0 | 0 | 0 | 69 | 66 | 53 | 60 | 66 | 71 | 57 | 67 | 64 | 0 | 0
2022-09-15 09:00 | 9 | 4 | 10 | 0 | 58 | Cooling | 72 | 77 | 0 | 0 | 0 | 0 | 72 | 68 | 55 | 57 | 69 | 71 | 58 | 69 | 65 | 0 | 0
2022-09-15 10:00 | 9 | 4 | 11 | 0 | 60 | Cooling | 72 | 77 | 0 | 0 | 0 | 0 | 74 | 69 | 58 | 60 | 71 | 74 | 60 | 72 | 66 | 0 | 0
2022-09-15 11:00 | 9 | 4 | 12 | 0 | 62 | Cooling | 72 | 77 | 0 | 0 | 0 | 0 | 75 | 70 | 59 | 60 | 75 | 76 | 62 | 74 | 67 | 0 | 0
2022-09-15 12:00 | 9 | 4 | 13 | 0 | 62 | Cooling | 72 | 77 | 0 | 0 | 0 | 0 | 77 | 71 | 60 | 56 | 75 | 77 | 62 | 77 | 69 | 0 | 0
2022-09-15 13:00 | 9 | 4 | 14 | 0 | 64 | Cooling | 72 | 77 | 0 | 0 | 0 | 0 | 76 | 71 | 62 | 57 | 74 | 77 | 64 | 77 | 72 | 0 | 0
2022-09-15 14:00 | 9 | 4 | 15 | 0 | 65 | Cooling | 72 | 77 | 0 | 0 | 0 | 0 | 76 | 71 | 62 | 54 | 77 | 79 | 65 | 76 | 75 | 0 | 0
2022-09-15 15:00 | 9 | 4 | 16 | 0 | 64 | Cooling | 72 | 77 | 0 | 0 | 0 | 0 | 75 | 71 | 63 | 59 | 76 | 77 | 64 | 76 | 80 | 0 | 0
2022-09-15 16:00 | 9 | 4 | 17 | 0 | 64 | Cooling | 72 | 77 | 0 | 0 | 0 | 0 | 74 | 70 | 61 | 59 | 74 | 76 | 64 | 74 | 78 | 0 | 0
2022-09-15 17:00 | 9 | 4 | 18 | 0 | 62 | Cooling | 72 | 77 | 0 | 0 | 0 | 0 | 72 | 69 | 58 | 57 | 72 | 74 | 62 | 72 | 74 | 0 | 0
2022-09-15 18:00 | 9 | 4 | 19 | 0 | 58 | Cooling | 78 | 80 | 0 | 0 | 0 | 0 | 71 | 68 | 50 | 55 | 70 | 73 | 58 | 70 | 68 | 0 | 0
2022-09-15 19:00 | 9 | 4 | 20 | 0 | 56 | Cooling | 78 | 80 | 0 | 0 | 0 | 0 | 70 | 67 | 45 | 58 | 69 | 68 | 56 | 69 | 66 | 0 | 0
2022-09-15 20:00 | 9 | 4 | 21 | 0 | 54 | Cooling | 78 | 80 | 0 | 0 | 0 | 0 | 69 | 66 | 43 | 58 | 70 | 66 | 54 | 68 | 63 | 0 | 0
2022-09-15 21:00 | 9 | 4 | 22 | 0 | 53 | Cooling | 78 | 80 | 0 | 0 | 0 | 0 | 68 | 65 | 41 | 57 | 68 | 64 | 53 | 67 | 63 | 0 | 0
2022-09-15 22:00 | 9 | 4 | 23 | 0 | 50 | Cooling | 78 | 80 | 0 | 0 | 0 | 0 | 67 | 64 | 40 | 57 | 67 | 64 | 50 | 66 | 62 | 0 | 0
2022-09-15 23:00 | 9 | 4 | 24 | 0 | 48 | Cooling | 78 | 80 | 0 | 0 | 0 | 0 | 67 | 64 | 38 | 57 | 66 | 62 | 48 | 66 | 60 | 0 | 0
2022-09-16 | 9 | 5 | 1 | 0 | 47 | Cooling | 78 | 80 | 0 | 0 | 0 | 0 | 66 | 63 | 37 | 56 | 66 | 61 | 47 | 65 | 59 | 0 | 0
2022-09-16 01:00 | 9 | 5 | 2 | 0 | 46 | Cooling | 78 | 80 | 0 | 0 | 0 | 0 | 66 | 63 | 35 | 56 | 66 | 61 | 46 | 64 | 58 | 0 | 0
2022-09-16 02:00 | 9 | 5 | 3 | 0 | 46 | Cooling | 78 | 80 | 0 | 0 | 0 | 0 | 66 | 62 | 34 | 55 | 64 | 62 | 46 | 63 | 57 | 0 | 0
2022-09-16 03:00 | 9 | 5 | 4 | 0 | 45 | Cooling | 78 | 80 | 0 | 0 | 0 | 0 | 66 | 62 | 35 | 54 | 62 | 62 | 45 | 62 | 57 | 0 | 0
2022-09-16 04:00 | 9 | 5 | 5 | 0 | 44 | Cooling | 78 | 80 | 0 | 0 | 0 | 0 | 66 | 61 | 35 | 53 | 61 | 62 | 44 | 62 | 57 | 0 | 0
2022-09-16 05:00 | 9 | 5 | 6 | 0 | 44 | Cooling | 78 | 80 | 0 | 0 | 0 | 0 | 66 | 60 | 38 | 54 | 61 | 61 | 44 | 63 | 57 | 0 | 0
2022-09-16 06:00 | 9 | 5 | 7 | 0 | 45 | Cooling | 78 | 80 | 0 | 0 | 0 | 0 | 66 | 59 | 39 | 53 | 63 | 63 | 45 | 63 | 58 | 0 | 0
2022-09-16 07:00 | 9 | 5 | 8 | 0 | 50 | Cooling | 72 | 77 | 0 | 0 | 0 | 0 | 67 | 60 | 44 | 54 | 67 | 65 | 50 | 63 | 59 | 0 | 0
2022-09-16 08:00 | 9 | 5 | 9 | 0 | 57 | Cooling | 72 | 77 | 0 | 0 | 0 | 0 | 67 | 62 | 50 | 55 | 71 | 71 | 57 | 64 | 60 | 0 | 0
2022-09-16 09:00 | 9 | 5 | 10 | 0 | 62 | Cooling | 72 | 77 | 0 | 0 | 0 | 0 | 68 | 63 | 53 | 54 | 73 | 70 | 62 | 64 | 63 | 0 | 0
2022-09-16 10:00 | 9 | 5 | 11 | 0 | 64 | Cooling | 72 | 77 | 0 | 0 | 0 | 0 | 68 | 64 | 56 | 56 | 76 | 71 | 64 | 65 | 64 | 0 | 0
2022-09-16 11:00 | 9 | 5 | 12 | 0 | 66 | Cooling | 72 | 77 | 0 | 0 | 0 | 0 | 68 | 64 | 59 | 56 | 76 | 73 | 66 | 66 | 67 | 0 | 0
2022-09-16 12:00 | 9 | 5 | 13 | 0 | 67 | Cooling | 72 | 77 | 0 | 0 | 0 | 0 | 68 | 65 | 62 | 59 | 79 | 72 | 67 | 67 | 68 | 0 | 0
2022-09-16 13:00 | 9 | 5 | 14 | 0 | 68 | Cooling | 72 | 77 | 0 | 0 | 0 | 0 | 68 | 65 | 64 | 59 | 81 | 71 | 68 | 67 | 69 | 0 | 0
2022-09-16 14:00 | 9 | 5 | 15 | 0 | 69 | Cooling | 72 | 77 | 0 | 0 | 0 | 0 | 69 | 65 | 65 | 57 | 80 | 70 | 69 | 66 | 72 | 0 | 0
2022-09-16 15:00 | 9 | 5 | 16 | 0 | 69 | Cooling | 72 | 77 | 0 | 0 | 0 | 0 | 69 | 65 | 64 | 57 | 80 | 69 | 69 | 66 | 74 | 0 | 0
2022-09-16 16:00 | 9 | 5 | 17 | 0 | 70 | Cooling | 72 | 77 | 0 | 0 | 0 | 0 | 69 | 64 | 63 | 59 | 78 | 68 | 70 | 66 | 75 | 0 | 0
2022-09-16 17:00 | 9 | 5 | 18 | 0 | 66 | Cooling | 72 | 77 | 0 | 0 | 0 | 0 | 69 | 64 | 59 | 58 | 77 | 67 | 66 | 66 | 72 | 0 | 0
2022-09-16 18:00 | 9 | 5 | 19 | 0 | 65 | Cooling | 78 | 80 | 0 | 0 | 0 | 0 | 69 | 63 | 56 | 58 | 77 | 66 | 65 | 66 | 68 | 0 | 0
2022-09-16 19:00 | 9 | 5 | 20 | 0 | 61 | Cooling | 78 | 80 | 0 | 0 | 0 | 0 | 69 | 63 | 56 | 57 | 76 | 64 | 61 | 66 | 66 | 0 | 0
2022-09-16 20:00 | 9 | 5 | 21 | 0 | 59 | Cooling | 78 | 80 | 0 | 0 | 0 | 0 | 70 | 63 | 55 | 57 | 74 | 63 | 59 | 67 | 66 | 0 | 0
2022-09-16 21:00 | 9 | 5 | 22 | 0 | 58 | Cooling | 78 | 80 | 0 | 0 | 0 | 0 | 70 | 63 | 55 | 52 | 73 | 62 | 58 | 67 | 63 | 0 | 0
2022-09-16 22:00 | 9 | 5 | 23 | 0 | 55 | Cooling | 78 | 80 | 0 | 0 | 0 | 0 | 69 | 63 | 55 | 50 | 72 | 62 | 55 | 67 | 61 | 0 | 0
2022-09-16 23:00 | 9 | 5 | 24 | 0 | 53 | Cooling | 78 | 80 | 0 | 0 | 0 | 0 | 69 | 63 | 55 | 50 | 71 | 63 | 53 | 66 | 60 | 0 | 0
2022-09-17 | 9 | 6 | 1 | 0 | 53 | Cooling | 78 | 80 | 0 | 0 | 0 | 0 | 68 | 63 | 56 | 50 | 70 | 64 | 53 | 66 | 60 | 0 | 0
2022-09-17 01:00 | 9 | 6 | 2 | 0 | 52 | Cooling | 78 | 80 | 0 | 0 | 0 | 0 | 68 | 63 | 57 | 51 | 69 | 64 | 52 | 66 | 59 | 0 | 0
2022-09-17 02:00 | 9 | 6 | 3 | 0 | 51 | Cooling | 78 | 80 | 0 | 0 | 0 | 0 | 69 | 62 | 57 | 51 | 69 | 64 | 51 | 66 | 59 | 0 | 0
2022-09-17 03:00 | 9 | 6 | 4 | 0 | 49 | Cooling | 78 | 80 | 0 | 0 | 0 | 0 | 69 | 62 | 57 | 53 | 69 | 63 | 49 | 66 | 58 | 0 | 0
2022-09-17 04:00 | 9 | 6 | 5 | 0 | 49 | Cooling | 78 | 80 | 0 | 0 | 0 | 0 | 70 | 62 | 55 | 51 | 69 | 64 | 49 | 66 | 57 | 0 | 0
2022-09-17 05:00 | 9 | 6 | 6 | 0 | 46 | Cooling | 78 | 80 | 0 | 0 | 0 | 0 | 70 | 62 | 55 | 52 | 69 | 65 | 46 | 66 | 57 | 0 | 0
2022-09-17 06:00 | 9 | 6 | 7 | 0 | 49 | Cooling | 78 | 80 | 0 | 0 | 0 | 0 | 71 | 62 | 56 | 53 | 68 | 63 | 49 | 66 | 56 | 0 | 0
2022-09-17 07:00 | 9 | 6 | 8 | 0 | 54 | Cooling | 78 | 80 | 0 | 0 | 0 | 0 | 73 | 63 | 57 | 56 | 70 | 63 | 54 | 69 | 56 | 0 | 0
2022-09-17 08:00 | 9 | 6 | 9 | 0 | 59 | Cooling | 78 | 80 | 0 | 0 | 0 | 0 | 74 | 65 | 58 | 60 | 73 | 63 | 59 | 71 | 57 | 0 | 0
2022-09-17 09:00 | 9 | 6 | 10 | 0 | 64 | Cooling | 78 | 80 | 0 | 0 | 0 | 0 | 76 | 66 | 59 | 64 | 74 | 63 | 64 | 74 | 59 | 0 | 0
2022-09-17 10:00 | 9 | 6 | 11 | 0 | 69 | Cooling | 78 | 80 | 0 | 0 | 0 | 0 | 76 | 69 | 59 | 66 | 73 | 65 | 69 | 75 | 62 | 0 | 0
2022-09-17 11:00 | 9 | 6 | 12 | 0 | 71 | Cooling | 78 | 80 | 0 | 0 | 0 | 0 | 77 | 71 | 61 | 69 | 74 | 65 | 71 | 77 | 65 | 0 | 0
2022-09-17 12:00 | 9 | 6 | 13 | 0 | 73 | Cooling | 78 | 80 | 0 | 0 | 0 | 0 | 77 | 74 | 62 | 71 | 74 | 67 | 73 | 78 | 68 | 0 | 0
2022-09-17 13:00 | 9 | 6 | 14 | 0 | 74 | Cooling | 78 | 80 | 0 | 0 | 0 | 0 | 78 | 71 | 63 | 71 | 78 | 69 | 74 | 77 | 70 | 0 | 0
2022-09-17 14:00 | 9 | 6 | 15 | 0 | 74 | Cooling | 78 | 80 | 0 | 0 | 0 | 0 | 79 | 67 | 63 | 72 | 80 | 71 | 74 | 77 | 70 | 0 | 0
2022-09-17 15:00 | 9 | 6 | 16 | 0 | 74 | Cooling | 78 | 80 | 0 | 0 | 0 | 0 | 80 | 64 | 63 | 72 | 78 | 71 | 74 | 76 | 71 | 0 | 0
2022-09-17 16:00 | 9 | 6 | 17 | 0 | 74 | Cooling | 78 | 80 | 0 | 0 | 0 | 0 | 77 | 64 | 64 | 71 | 70 | 71 | 74 | 73 | 70 | 0 | 0
2022-09-17 17:00 | 9 | 6 | 18 | 0 | 72 | Cooling | 78 | 80 | 0 | 0 | 0 | 0 | 74 | 65 | 64 | 69 | 71 | 71 | 72 | 71 | 69 | 0 | 0
2022-09-17 18:00 | 9 | 6 | 19 | 0 | 67 | Cooling | 78 | 80 | 0 | 0 | 0 | 0 | 71 | 65 | 64 | 63 | 69 | 69 | 67 | 68 | 67 | 0 | 0
2022-09-17 19:00 | 9 | 6 | 20 | 0 | 64 | Cooling | 78 | 80 | 0 | 0 | 0 | 0 | 70 | 63 | 64 | 63 | 69 | 68 | 64 | 67 | 67 | 0 | 0
2022-09-17 20:00 | 9 | 6 | 21 | 0 | 61 | Cooling | 78 | 80 | 0 | 0 | 0 | 0 | 69 | 62 | 64 | 63 | 66 | 67 | 61 | 67 | 65 | 0 | 0
2022-09-17 21:00 | 9 | 6 | 22 | 0 | 60 | Cooling | 78 | 80 | 0 | 0 | 0 | 0 | 68 | 60 | 63 | 62 | 65 | 65 | 60 | 66 | 65 | 0 | 0
2022-09-17 22:00 | 9 | 6 | 23 | 0 | 58 | Cooling | 78 | 80 | 0 | 0 | 0 | 0 | 67 | 60 | 62 | 62 | 66 | 65 | 58 | 65 | 64 | 0 | 0
2022-09-17 23:00 | 9 | 6 | 24 | 0 | 56 | Cooling | 78 | 80 | 0 | 0 | 0 | 0 | 65 | 59 | 63 | 60 | 66 | 64 | 56 | 63 | 64 | 0 | 0
2022-09-18 | 9 | 7 | 1 | 0 | 56 | Cooling | 78 | 80 | 0 | 0 | 0 | 0 | 64 | 59 | 63 | 59 | 66 | 65 | 56 | 62 | 64 | 0 | 0
2022-09-18 01:00 | 9 | 7 | 2 | 0 | 55 | Cooling | 78 | 80 | 0 | 0 | 0 | 0 | 62 | 58 | 63 | 58 | 66 | 64 | 55 | 61 | 65 | 0 | 0
2022-09-18 02:00 | 9 | 7 | 3 | 0 | 55 | Cooling | 78 | 80 | 0 | 0 | 0 | 0 | 61 | 58 | 62 | 57 | 67 | 65 | 55 | 61 | 64 | 0 | 0
2022-09-18 03:00 | 9 | 7 | 4 | 0 | 53 | Cooling | 78 | 80 | 0 | 0 | 0 | 0 | 59 | 57 | 62 | 56 | 66 | 64 | 53 | 60 | 65 | 0 | 0
2022-09-18 04:00 | 9 | 7 | 5 | 0 | 52 | Cooling | 78 | 80 | 0 | 0 | 0 | 0 | 59 | 57 | 62 | 55 | 66 | 63 | 52 | 60 | 65 | 0 | 0
2022-09-18 05:00 | 9 | 7 | 6 | 0 | 49 | Cooling | 78 | 80 | 0 | 0 | 0 | 0 | 60 | 57 | 62 | 54 | 66 | 62 | 49 | 60 | 65 | 0 | 0
2022-09-18 06:00 | 9 | 7 | 7 | 0 | 52 | Cooling | 78 | 80 | 0 | 0 | 0 | 0 | 60 | 57 | 62 | 54 | 67 | 63 | 52 | 60 | 66 | 0 | 0
2022-09-18 07:00 | 9 | 7 | 8 | 0 | 58 | Cooling | 78 | 80 | 0 | 0 | 0 | 0 | 63 | 58 | 62 | 58 | 68 | 66 | 58 | 61 | 67 | 0 | 0
2022-09-18 08:00 | 9 | 7 | 9 | 0 | 63 | Cooling | 78 | 80 | 0 | 0 | 0 | 0 | 65 | 59 | 63 | 63 | 70 | 69 | 63 | 62 | 68 | 0 | 0
2022-09-18 09:00 | 9 | 7 | 10 | 0 | 68 | Cooling | 78 | 80 | 0 | 0 | 0 | 0 | 68 | 60 | 65 | 67 | 74 | 72 | 68 | 63 | 70 | 0 | 0
2022-09-18 10:00 | 9 | 7 | 11 | 0 | 71 | Cooling | 78 | 80 | 0 | 0 | 0 | 0 | 69 | 62 | 65 | 70 | 76 | 73 | 71 | 65 | 73 | 0 | 0
2022-09-18 11:00 | 9 | 7 | 12 | 0 | 71 | Cooling | 78 | 80 | 0 | 0 | 0 | 0 | 69 | 65 | 66 | 68 | 77 | 76 | 71 | 67 | 78 | 0 | 0
2022-09-18 12:00 | 9 | 7 | 13 | 0 | 71 | Cooling | 78 | 80 | 0 | 0 | 0 | 0 | 70 | 67 | 71 | 70 | 78 | 76 | 71 | 69 | 80 | 0 | 0
2022-09-18 13:00 | 9 | 7 | 14 | 0 | 71 | Cooling | 78 | 80 | 0 | 0 | 0 | 0 | 70 | 67 | 72 | 70 | 74 | 76 | 71 | 69 | 81 | 0 | 0
2022-09-18 14:00 | 9 | 7 | 15 | 0 | 73 | Cooling | 78 | 80 | 0 | 0 | 0 | 0 | 69 | 67 | 73 | 71 | 72 | 77 | 73 | 70 | 82 | 0 | 0
2022-09-18 15:00 | 9 | 7 | 16 | 0 | 72 | Cooling | 78 | 80 | 0 | 0 | 0 | 0 | 69 | 67 | 75 | 71 | 71 | 76 | 72 | 70 | 81 | 0 | 0
2022-09-18 16:00 | 9 | 7 | 17 | 0 | 73 | Cooling | 78 | 80 | 0 | 0 | 0 | 0 | 68 | 66 | 73 | 71 | 72 | 75 | 73 | 69 | 79 | 0 | 0
2022-09-18 17:00 | 9 | 7 | 18 | 0 | 71 | Cooling | 78 | 80 | 0 | 0 | 0 | 0 | 68 | 64 | 68 | 70 | 69 | 73 | 71 | 68 | 77 | 0 | 0
2022-09-18 18:00 | 9 | 7 | 19 | 0 | 67 | Cooling | 78 | 80 | 0 | 0 | 0 | 0 | 67 | 63 | 65 | 67 | 64 | 70 | 67 | 67 | 75 | 0 | 0
2022-09-18 19:00 | 9 | 7 | 20 | 0 | 65 | Cooling | 78 | 80 | 0 | 0 | 0 | 0 | 66 | 62 | 65 | 65 | 62 | 67 | 65 | 67 | 75 | 0 | 0
2022-09-18 20:00 | 9 | 7 | 21 | 0 | 66 | Cooling | 78 | 80 | 0 | 0 | 0 | 0 | 66 | 62 | 63 | 65 | 60 | 66 | 66 | 66 | 74 | 0 | 0
2022-09-18 21:00 | 9 | 7 | 22 | 0 | 64 | Cooling | 78 | 80 | 0 | 0 | 0 | 0 | 65 | 61 | 64 | 63 | 59 | 64 | 64 | 66 | 74 | 0 | 0
2022-09-18 22:00 | 9 | 7 | 23 | 0 | 64 | Cooling | 78 | 80 | 0 | 0 | 0 | 0 | 65 | 61 | 65 | 62 | 59 | 63 | 64 | 66 | 74 | 0 | 0
2022-09-18 23:00 | 9 | 7 | 24 | 0 | 63 | Cooling | 78 | 80 | 0 | 0 | 0 | 0 | 64 | 61 | 65 | 62 | 57 | 61 | 63 | 65 | 74 | 0 | 0
2022-09-19 | 9 | 1 | 1 | 0 | 62 | Cooling | 78 | 80 | 0 | 0 | 0 | 0 | 64 | 61 | 64 | 61 | 57 | 61 | 62 | 65 | 74 | 0 | 0
2022-09-19 01:00 | 9 | 1 | 2 | 0 | 62 | Cooling | 78 | 80 | 0 | 0 | 0 | 0 | 63 | 60 | 64 | 61 | 56 | 60 | 62 | 65 | 74 | 0 | 0
2022-09-19 02:00 | 9 | 1 | 3 | 0 | 60 | Cooling | 78 | 80 | 0 | 0 | 0 | 0 | 63 | 60 | 64 | 60 | 56 | 59 | 60 | 64 | 72 | 0 | 0
2022-09-19 03:00 | 9 | 1 | 4 | 0 | 58 | Cooling | 78 | 80 | 0 | 0 | 0 | 0 | 62 | 59 | 64 | 60 | 56 | 59 | 58 | 64 | 73 | 0 | 0
2022-09-19 04:00 | 9 | 1 | 5 | 0 | 56 | Cooling | 78 | 80 | 0 | 0 | 0 | 0 | 62 | 58 | 64 | 60 | 56 | 58 | 56 | 63 | 72 | 0 | 0
2022-09-19 05:00 | 9 | 1 | 6 | 0 | 56 | Cooling | 78 | 80 | 0 | 0 | 0 | 0 | 63 | 58 | 64 | 59 | 56 | 58 | 56 | 62 | 72 | 0 | 0
2022-09-19 06:00 | 9 | 1 | 7 | 0 | 56 | Cooling | 78 | 80 | 0 | 0 | 0 | 0 | 63 | 57 | 64 | 59 | 56 | 59 | 56 | 61 | 72 | 0 | 0
2022-09-19 07:00 | 9 | 1 | 8 | 0 | 56 | Cooling | 72 | 77 | 0 | 0 | 0 | 0 | 66 | 60 | 64 | 61 | 56 | 63 | 56 | 63 | 72 | 0 | 0
2022-09-19 08:00 | 9 | 1 | 9 | 0 | 57 | Cooling | 72 | 77 | 0 | 0 | 0 | 0 | 68 | 63 | 65 | 64 | 57 | 66 | 57 | 65 | 71 | 0 | 0
2022-09-19 09:00 | 9 | 1 | 10 | 0 | 58 | Cooling | 72 | 77 | 0 | 0 | 0 | 0 | 71 | 66 | 68 | 69 | 57 | 68 | 58 | 67 | 72 | 0 | 0
2022-09-19 10:00 | 9 | 1 | 11 | 0 | 60 | Cooling | 72 | 77 | 0 | 0 | 0 | 0 | 74 | 68 | 70 | 73 | 58 | 72 | 60 | 70 | 71 | 0 | 0
2022-09-19 11:00 | 9 | 1 | 12 | 0 | 61 | Cooling | 72 | 77 | 0 | 0 | 0 | 0 | 77 | 70 | 74 | 74 | 58 | 75 | 61 | 73 | 72 | 0 | 0
2022-09-19 12:00 | 9 | 1 | 13 | 0 | 62 | Cooling | 72 | 77 | 0 | 0 | 0 | 0 | 80 | 72 | 75 | 76 | 58 | 76 | 62 | 76 | 71 | 0 | 0
2022-09-19 13:00 | 9 | 1 | 14 | 0 | 63 | Cooling | 72 | 77 | 0 | 0 | 0 | 0 | 80 | 72 | 77 | 77 | 58 | 75 | 63 | 76 | 70 | 0 | 0
2022-09-19 14:00 | 9 | 1 | 15 | 0 | 63 | Cooling | 72 | 77 | 0 | 0 | 0 | 0 | 81 | 71 | 77 | 77 | 58 | 73 | 63 | 77 | 69 | 0 | 0
2022-09-19 15:00 | 9 | 1 | 16 | 0 | 63 | Cooling | 72 | 77 | 0 | 0 | 0 | 0 | 81 | 71 | 75 | 75 | 58 | 70 | 63 | 77 | 68 | 0 | 0
2022-09-19 16:00 | 9 | 1 | 17 | 0 | 62 | Cooling | 72 | 77 | 0 | 0 | 0 | 0 | 78 | 69 | 75 | 75 | 58 | 69 | 62 | 74 | 67 | 0 | 0
2022-09-19 17:00 | 9 | 1 | 18 | 0 | 60 | Cooling | 72 | 77 | 0 | 0 | 0 | 0 | 74 | 68 | 72 | 72 | 58 | 68 | 60 | 70 | 67 | 0 | 0
2022-09-19 18:00 | 9 | 1 | 19 | 0 | 56 | Cooling | 78 | 80 | 0 | 0 | 0 | 0 | 71 | 66 | 70 | 68 | 58 | 67 | 56 | 67 | 67 | 0 | 0
2022-09-19 19:00 | 9 | 1 | 20 | 0 | 53 | Cooling | 78 | 80 | 0 | 0 | 0 | 0 | 69 | 64 | 69 | 67 | 58 | 66 | 53 | 66 | 67 | 0 | 0
2022-09-19 20:00 | 9 | 1 | 21 | 0 | 50 | Cooling | 78 | 80 | 0 | 0 | 0 | 0 | 68 | 62 | 69 | 66 | 58 | 66 | 50 | 64 | 66 | 0 | 0
2022-09-19 21:00 | 9 | 1 | 22 | 0 | 47 | Cooling | 78 | 80 | 0 | 0 | 0 | 0 | 66 | 60 | 68 | 65 | 58 | 65 | 47 | 63 | 66 | 0 | 0
2022-09-19 22:00 | 9 | 1 | 23 | 0 | 46 | Cooling | 78 | 80 | 0 | 0 | 0 | 0 | 64 | 59 | 68 | 66 | 58 | 64 | 46 | 61 | 66 | 0 | 0
2022-09-19 23:00 | 9 | 1 | 24 | 0 | 46 | Cooling | 78 | 80 | 0 | 0 | 0 | 0 | 62 | 58 | 68 | 67 | 58 | 64 | 46 | 59 | 65 | 0 | 0
2022-09-20 | 9 | 2 | 1 | 0 | 44 | Cooling | 78 | 80 | 0 | 0 | 0 | 0 | 60 | 57 | 67 | 67 | 58 | 65 | 44 | 57 | 65 | 0 | 0
2022-09-20 01:00 | 9 | 2 | 2 | 0 | 42 | Cooling | 78 | 80 | 0 | 0 | 0 | 0 | 59 | 57 | 67 | 68 | 58 | 64 | 42 | 57 | 65 | 0 | 0
2022-09-20 02:00 | 9 | 2 | 3 | 0 | 42 | Cooling | 78 | 80 | 0 | 0 | 0 | 0 | 58 | 57 | 67 | 68 | 58 | 64 | 42 | 57 | 65 | 0 | 0
2022-09-20 03:00 | 9 | 2 | 4 | 0 | 42 | Cooling | 78 | 80 | 0 | 0 | 0 | 0 | 57 | 57 | 67 | 66 | 58 | 64 | 42 | 57 | 65 | 0 | 0
2022-09-20 04:00 | 9 | 2 | 5 | 0 | 43 | Cooling | 78 | 80 | 0 | 0 | 0 | 0 | 57 | 58 | 68 | 67 | 58 | 64 | 43 | 57 | 65 | 0 | 0
2022-09-20 05:00 | 9 | 2 | 6 | 0 | 39 | Cooling | 78 | 80 | 0 | 0 | 0 | 0 | 57 | 58 | 68 | 67 | 57 | 63 | 39 | 57 | 65 | 0 | 0
2022-09-20 06:00 | 9 | 2 | 7 | 0 | 40 | Cooling | 78 | 80 | 0 | 0 | 0 | 0 | 57 | 59 | 65 | 67 | 57 | 64 | 40 | 57 | 65 | 0 | 0
2022-09-20 07:00 | 9 | 2 | 8 | 0 | 47 | Cooling | 72 | 77 | 0 | 0 | 0 | 0 | 62 | 60 | 66 | 70 | 57 | 64 | 47 | 61 | 65 | 0 | 0
2022-09-20 08:00 | 9 | 2 | 9 | 0 | 52 | Cooling | 72 | 77 | 0 | 0 | 0 | 0 | 68 | 62 | 66 | 73 | 58 | 66 | 52 | 64 | 66 | 0 | 0
2022-09-20 09:00 | 9 | 2 | 10 | 0 | 59 | Cooling | 72 | 77 | 0 | 0 | 0 | 0 | 73 | 63 | 68 | 76 | 59 | 71 | 59 | 68 | 66 | 0 | 0
2022-09-20 10:00 | 9 | 2 | 11 | 0 | 64 | Cooling | 72 | 77 | 0 | 0 | 0 | 0 | 74 | 63 | 68 | 79 | 60 | 72 | 64 | 69 | 68 | 0 | 0
2022-09-20 11:00 | 9 | 2 | 12 | 0 | 66 | Cooling | 72 | 77 | 0 | 0 | 0 | 0 | 75 | 64 | 72 | 81 | 62 | 74 | 66 | 71 | 70 | 0 | 0
2022-09-20 12:00 | 9 | 2 | 13 | 0 | 69 | Cooling | 72 | 77 | 0 | 0 | 0 | 0 | 76 | 64 | 73 | 82 | 62 | 75 | 69 | 72 | 71 | 0 | 0
2022-09-20 13:00 | 9 | 2 | 14 | 0 | 71 | Cooling | 72 | 77 | 0 | 0 | 0 | 0 | 74 | 63 | 73 | 82 | 63 | 75 | 71 | 70 | 72 | 0 | 0
2022-09-20 14:00 | 9 | 2 | 15 | 0 | 70 | Cooling | 72 | 77 | 0 | 0 | 0 | 0 | 73 | 63 | 74 | 82 | 62 | 75 | 70 | 67 | 73 | 0 | 0
2022-09-20 15:00 | 9 | 2 | 16 | 0 | 69 | Cooling | 72 | 77 | 0 | 0 | 0 | 0 | 71 | 62 | 70 | 83 | 62 | 75 | 69 | 65 | 74 | 0 | 0
2022-09-20 16:00 | 9 | 2 | 17 | 0 | 68 | Cooling | 72 | 77 | 0 | 0 | 0 | 0 | 69 | 61 | 69 | 80 | 62 | 73 | 68 | 64 | 73 | 0 | 0
2022-09-20 17:00 | 9 | 2 | 18 | 0 | 66 | Cooling | 72 | 77 | 0 | 0 | 0 | 0 | 67 | 61 | 68 | 78 | 62 | 73 | 66 | 64 | 72 | 0 | 0
2022-09-20 18:00 | 9 | 2 | 19 | 0 | 64 | Cooling | 78 | 80 | 0 | 0 | 0 | 0 | 65 | 60 | 65 | 78 | 61 | 72 | 64 | 63 | 71 | 0 | 0
2022-09-20 19:00 | 9 | 2 | 20 | 0 | 62 | Cooling | 78 | 80 | 0 | 0 | 0 | 0 | 65 | 59 | 63 | 70 | 59 | 69 | 62 | 63 | 70 | 0 | 0
2022-09-20 20:00 | 9 | 2 | 21 | 0 | 58 | Cooling | 78 | 80 | 0 | 0 | 0 | 0 | 65 | 58 | 60 | 71 | 58 | 68 | 58 | 63 | 68 | 0 | 0
2022-09-20 21:00 | 9 | 2 | 22 | 0 | 59 | Cooling | 78 | 80 | 0 | 0 | 0 | 0 | 65 | 57 | 58 | 72 | 59 | 67 | 59 | 63 | 68 | 0 | 0
2022-09-20 22:00 | 9 | 2 | 23 | 0 | 59 | Cooling | 78 | 80 | 0 | 0 | 0 | 0 | 64 | 56 | 58 | 61 | 59 | 67 | 59 | 63 | 66 | 0 | 0
2022-09-20 23:00 | 9 | 2 | 24 | 0 | 58 | Cooling | 78 | 80 | 0 | 0 | 0 | 0 | 63 | 55 | 58 | 61 | 60 | 67 | 58 | 62 | 66 | 0 | 0
2022-09-21 | 9 | 3 | 1 | 0 | 60 | Cooling | 78 | 80 | 0 | 0 | 0 | 0 | 62 | 54 | 58 | 59 | 60 | 67 | 60 | 62 | 66 | 0 | 0
2022-09-21 01:00 | 9 | 3 | 2 | 0 | 60 | Cooling | 78 | 80 | 0 | 0 | 0 | 0 | 61 | 53 | 57 | 58 | 61 | 66 | 60 | 62 | 66 | 0 | 0
2022-09-21 02:00 | 9 | 3 | 3 | 0 | 59 | Cooling | 78 | 80 | 0 | 0 | 0 | 0 | 60 | 52 | 56 | 57 | 60 | 66 | 59 | 61 | 66 | 0 | 0
2022-09-21 03:00 | 9 | 3 | 4 | 0 | 60 | Cooling | 78 | 80 | 0 | 0 | 0 | 0 | 59 | 51 | 55 | 56 | 60 | 66 | 60 | 61 | 66 | 0 | 0
2022-09-21 04:00 | 9 | 3 | 5 | 0 | 61 | Cooling | 78 | 80 | 0 | 0 | 0 | 0 | 60 | 51 | 55 | 54 | 60 | 66 | 61 | 60 | 67 | 0 | 0
2022-09-21 05:00 | 9 | 3 | 6 | 0 | 61 | Cooling | 78 | 80 | 0 | 0 | 0 | 0 | 61 | 51 | 55 | 54 | 60 | 67 | 61 | 59 | 67 | 0 | 0
2022-09-21 06:00 | 9 | 3 | 7 | 0 | 61 | Cooling | 78 | 80 | 0 | 0 | 0 | 0 | 62 | 51 | 54 | 54 | 61 | 68 | 61 | 58 | 68 | 0 | 0
2022-09-21 07:00 | 9 | 3 | 8 | 0 | 62 | Cooling | 72 | 77 | 0 | 0 | 0 | 0 | 63 | 52 | 54 | 55 | 62 | 69 | 62 | 59 | 68 | 0 | 0
2022-09-21 08:00 | 9 | 3 | 9 | 0 | 62 | Cooling | 72 | 77 | 0 | 0 | 0 | 0 | 63 | 53 | 55 | 55 | 63 | 70 | 62 | 59 | 69 | 0 | 0
2022-09-21 09:00 | 9 | 3 | 10 | 0 | 62 | Cooling | 72 | 77 | 0 | 0 | 0 | 0 | 64 | 54 | 56 | 57 | 66 | 75 | 62 | 60 | 70 | 0 | 0
2022-09-21 10:00 | 9 | 3 | 11 | 0 | 62 | Cooling | 72 | 77 | 0 | 0 | 0 | 0 | 65 | 55 | 56 | 58 | 67 | 76 | 62 | 61 | 72 | 0 | 0
2022-09-21 11:00 | 9 | 3 | 12 | 0 | 62 | Cooling | 72 | 77 | 0 | 0 | 0 | 0 | 65 | 56 | 57 | 59 | 71 | 77 | 62 | 61 | 74 | 0 | 0
2022-09-21 12:00 | 9 | 3 | 13 | 0 | 62 | Cooling | 72 | 77 | 0 | 0 | 0 | 0 | 66 | 57 | 56 | 59 | 73 | 79 | 62 | 62 | 76 | 0 | 0
2022-09-21 13:00 | 9 | 3 | 14 | 0 | 62 | Cooling | 72 | 77 | 0 | 0 | 0 | 0 | 67 | 58 | 56 | 59 | 71 | 80 | 62 | 62 | 77 | 0 | 0
2022-09-21 14:00 | 9 | 3 | 15 | 0 | 61 | Cooling | 72 | 77 | 0 | 0 | 0 | 0 | 68 | 58 | 53 | 59 | 73 | 82 | 61 | 63 | 78 | 0 | 0
2022-09-21 15:00 | 9 | 3 | 16 | 0 | 61 | Cooling | 72 | 77 | 0 | 0 | 0 | 0 | 69 | 59 | 53 | 59 | 70 | 80 | 61 | 63 | 79 | 0 | 0
2022-09-21 16:00 | 9 | 3 | 17 | 0 | 60 | Cooling | 72 | 77 | 0 | 0 | 0 | 0 | 66 | 57 | 52 | 59 | 63 | 79 | 60 | 61 | 79 | 0 | 0
2022-09-21 17:00 | 9 | 3 | 18 | 0 | 60 | Cooling | 72 | 77 | 0 | 0 | 0 | 0 | 64 | 55 | 52 | 59 | 63 | 77 | 60 | 59 | 77 | 0 | 0
2022-09-21 18:00 | 9 | 3 | 19 | 0 | 60 | Cooling | 78 | 80 | 0 | 0 | 0 | 0 | 61 | 53 | 51 | 59 | 62 | 74 | 60 | 57 | 77 | 0 | 0
2022-09-21 19:00 | 9 | 3 | 20 | 0 | 60 | Cooling | 78 | 80 | 0 | 0 | 0 | 0 | 59 | 52 | 51 | 58 | 62 | 73 | 60 | 55 | 74 | 0 | 0
2022-09-21 20:00 | 9 | 3 | 21 | 0 | 60 | Cooling | 78 | 80 | 0 | 0 | 0 | 0 | 57 | 51 | 51 | 57 | 61 | 72 | 60 | 52 | 74 | 0 | 0
2022-09-21 21:00 | 9 | 3 | 22 | 0 | 59 | Cooling | 78 | 80 | 0 | 0 | 0 | 0 | 55 | 50 | 51 | 57 | 59 | 72 | 59 | 50 | 72 | 0 | 0
2022-09-21 22:00 | 9 | 3 | 23 | 0 | 60 | Cooling | 78 | 80 | 0 | 0 | 0 | 0 | 53 | 49 | 51 | 57 | 57 | 71 | 60 | 49 | 72 | 0 | 0
2022-09-21 23:00 | 9 | 3 | 24 | 0 | 59 | Cooling | 78 | 80 | 0 | 0 | 0 | 0 | 51 | 47 | 51 | 56 | 57 | 71 | 59 | 47 | 71 | 0 | 0
2022-09-22 | 9 | 4 | 1 | 0 | 59 | Cooling | 78 | 80 | 0 | 0 | 0 | 0 | 49 | 46 | 50 | 57 | 54 | 71 | 59 | 46 | 71 | 0 | 0
2022-09-22 01:00 | 9 | 4 | 2 | 0 | 59 | Cooling | 78 | 80 | 0 | 0 | 0 | 0 | 48 | 46 | 50 | 50 | 54 | 71 | 59 | 46 | 71 | 0 | 0
2022-09-22 02:00 | 9 | 4 | 3 | 0 | 58 | Cooling | 78 | 80 | 0 | 0 | 0 | 0 | 48 | 46 | 50 | 50 | 52 | 71 | 58 | 46 | 72 | 0 | 0
2022-09-22 03:00 | 9 | 4 | 4 | 0 | 58 | Cooling | 78 | 80 | 0 | 0 | 0 | 0 | 47 | 46 | 49 | 49 | 54 | 70 | 58 | 46 | 71 | 0 | 0
2022-09-22 04:00 | 9 | 4 | 5 | 0 | 58 | Cooling | 78 | 80 | 0 | 0 | 0 | 0 | 48 | 46 | 49 | 48 | 55 | 70 | 58 | 47 | 70 | 0 | 0
2022-09-22 05:00 | 9 | 4 | 6 | 0 | 58 | Cooling | 78 | 80 | 0 | 0 | 0 | 0 | 50 | 46 | 50 | 49 | 54 | 71 | 58 | 47 | 68 | 0 | 0
2022-09-22 06:00 | 9 | 4 | 7 | 0 | 58 | Cooling | 78 | 80 | 0 | 0 | 0 | 0 | 51 | 46 | 50 | 50 | 54 | 70 | 58 | 48 | 66 | 0 | 0
2022-09-22 07:00 | 9 | 4 | 8 | 0 | 57 | Cooling | 72 | 77 | 0 | 0 | 0 | 0 | 53 | 47 | 51 | 54 | 57 | 70 | 57 | 50 | 66 | 0 | 0
2022-09-22 08:00 | 9 | 4 | 9 | 0 | 58 | Cooling | 72 | 77 | 0 | 0 | 0 | 0 | 56 | 49 | 53 | 58 | 61 | 69 | 58 | 52 | 67 | 0 | 0
2022-09-22 09:00 | 9 | 4 | 10 | 0 | 58 | Cooling | 72 | 77 | 0 | 0 | 0 | 0 | 58 | 50 | 55 | 59 | 65 | 70 | 58 | 54 | 67 | 0 | 0
2022-09-22 10:00 | 9 | 4 | 11 | 0 | 60 | Cooling | 72 | 77 | 0 | 0 | 0 | 0 | 59 | 51 | 58 | 59 | 67 | 69 | 60 | 56 | 67 | 0 | 0
2022-09-22 11:00 | 9 | 4 | 12 | 0 | 60 | Cooling | 72 | 77 | 0 | 0 | 0 | 0 | 61 | 52 | 59 | 62 | 68 | 73 | 60 | 58 | 66 | 0 | 0
2022-09-22 12:00 | 9 | 4 | 13 | 0 | 62 | Cooling | 72 | 77 | 0 | 0 | 0 | 0 | 62 | 53 | 62 | 64 | 66 | 73 | 62 | 60 | 65 | 0 | 0
2022-09-22 13:00 | 9 | 4 | 14 | 0 | 61 | Cooling | 72 | 77 | 0 | 0 | 0 | 0 | 62 | 52 | 62 | 66 | 67 | 72 | 61 | 60 | 65 | 0 | 0
2022-09-22 14:00 | 9 | 4 | 15 | 0 | 63 | Cooling | 72 | 77 | 0 | 0 | 0 | 0 | 63 | 52 | 61 | 67 | 57 | 75 | 63 | 59 | 66 | 0 | 0
2022-09-22 15:00 | 9 | 4 | 16 | 0 | 62 | Cooling | 72 | 77 | 0 | 0 | 0 | 0 | 63 | 51 | 61 | 63 | 61 | 75 | 62 | 59 | 64 | 0 | 0
2022-09-22 16:00 | 9 | 4 | 17 | 0 | 62 | Cooling | 72 | 77 | 0 | 0 | 0 | 0 | 60 | 50 | 60 | 62 | 60 | 75 | 62 | 58 | 63 | 0 | 0
2022-09-22 17:00 | 9 | 4 | 18 | 0 | 61 | Cooling | 72 | 77 | 0 | 0 | 0 | 0 | 57 | 49 | 58 | 61 | 59 | 66 | 61 | 56 | 61 | 0 | 0
2022-09-22 18:00 | 9 | 4 | 19 | 0 | 60 | Cooling | 78 | 80 | 0 | 0 | 0 | 0 | 54 | 48 | 57 | 61 | 58 | 65 | 60 | 55 | 59 | 0 | 0
2022-09-22 19:00 | 9 | 4 | 20 | 0 | 58 | Cooling | 78 | 80 | 0 | 0 | 0 | 0 | 52 | 47 | 58 | 59 | 57 | 63 | 58 | 53 | 62 | 0 | 0
2022-09-22 20:00 | 9 | 4 | 21 | 0 | 57 | Cooling | 78 | 80 | 0 | 0 | 0 | 0 | 51 | 45 | 58 | 58 | 56 | 63 | 57 | 50 | 59 | 0 | 0
2022-09-22 21:00 | 9 | 4 | 22 | 0 | 55 | Cooling | 78 | 80 | 0 | 0 | 0 | 0 | 49 | 44 | 60 | 57 | 55 | 60 | 55 | 48 | 57 | 0 | 0
2022-09-22 22:00 | 9 | 4 | 23 | 0 | 54 | Cooling | 78 | 80 | 0 | 0 | 0 | 0 | 48 | 43 | 61 | 61 | 55 | 59 | 54 | 46 | 53 | 0 | 0
2022-09-22 23:00 | 9 | 4 | 24 | 0 | 51 | Cooling | 78 | 80 | 0 | 0 | 0 | 0 | 46 | 41 | 62 | 63 | 53 | 58 | 51 | 45 | 53 | 0 | 0
2022-09-23 | 9 | 5 | 1 | 0 | 49 | Cooling | 78 | 80 | 0 | 0 | 0 | 0 | 45 | 40 | 59 | 64 | 52 | 58 | 49 | 43 | 52 | 0 | 0
2022-09-23 01:00 | 9 | 5 | 2 | 0 | 48 | Cooling | 78 | 80 | 0 | 0 | 0 | 0 | 43 | 39 | 60 | 64 | 51 | 58 | 48 | 43 | 52 | 0 | 0
2022-09-23 02:00 | 9 | 5 | 3 | 0 | 46 | Cooling | 78 | 80 | 0 | 0 | 0 | 0 | 42 | 39 | 62 | 61 | 52 | 56 | 46 | 42 | 51 | 0 | 0
2022-09-23 03:00 | 9 | 5 | 4 | 0 | 45 | Cooling | 78 | 80 | 0 | 0 | 0 | 0 | 40 | 38 | 60 | 61 | 53 | 56 | 45 | 42 | 51 | 0 | 0
2022-09-23 04:00 | 9 | 5 | 5 | 0 | 44 | Cooling | 78 | 80 | 0 | 0 | 0 | 0 | 41 | 40 | 61 | 62 | 53 | 55 | 44 | 42 | 51 | 0 | 0
2022-09-23 05:00 | 9 | 5 | 6 | 0 | 43 | Cooling | 78 | 80 | 0 | 0 | 0 | 0 | 41 | 42 | 62 | 64 | 52 | 55 | 43 | 42 | 49 | 0 | 0
2022-09-23 06:00 | 9 | 5 | 7 | 0 | 44 | Cooling | 78 | 80 | 0 | 0 | 0 | 0 | 42 | 44 | 62 | 67 | 54 | 55 | 44 | 42 | 50 | 0 | 0
2022-09-23 07:00 | 9 | 5 | 8 | 0 | 47 | Cooling | 72 | 77 | 0 | 0 | 0 | 0 | 48 | 46 | 63 | 66 | 58 | 55 | 47 | 47 | 51 | 0 | 0
2022-09-23 08:00 | 9 | 5 | 9 | 0 | 51 | Cooling | 72 | 77 | 0 | 0 | 0 | 0 | 54 | 48 | 64 | 65 | 61 | 56 | 51 | 51 | 56 | 0 | 0
2022-09-23 09:00 | 9 | 5 | 10 | 0 | 55 | Cooling | 72 | 77 | 0 | 0 | 0 | 0 | 60 | 50 | 64 | 66 | 64 | 57 | 55 | 56 | 60 | 0 | 0
2022-09-23 10:00 | 9 | 5 | 11 | 0 | 58 | Cooling | 72 | 77 | 0 | 0 | 0 | 0 | 64 | 52 | 64 | 69 | 65 | 57 | 58 | 60 | 64 | 0 | 0
2022-09-23 11:00 | 9 | 5 | 12 | 0 | 60 | Cooling | 72 | 77 | 0 | 0 | 0 | 0 | 68 | 55 | 62 | 70 | 68 | 58 | 60 | 64 | 64 | 0 | 0
2022-09-23 12:00 | 9 | 5 | 13 | 0 | 63 | Cooling | 72 | 77 | 0 | 0 | 0 | 0 | 72 | 57 | 63 | 71 | 68 | 59 | 63 | 68 | 67 | 0 | 0
2022-09-23 13:00 | 9 | 5 | 14 | 0 | 64 | Cooling | 72 | 77 | 0 | 0 | 0 | 0 | 73 | 58 | 60 | 71 | 68 | 60 | 64 | 69 | 67 | 0 | 0
2022-09-23 14:00 | 9 | 5 | 15 | 0 | 65 | Cooling | 72 | 77 | 0 | 0 | 0 | 0 | 73 | 60 | 60 | 73 | 67 | 59 | 65 | 70 | 68 | 0 | 0
2022-09-23 15:00 | 9 | 5 | 16 | 0 | 65 | Cooling | 72 | 77 | 0 | 0 | 0 | 0 | 74 | 61 | 61 | 74 | 68 | 59 | 65 | 71 | 68 | 0 | 0
2022-09-23 16:00 | 9 | 5 | 17 | 0 | 64 | Cooling | 72 | 77 | 0 | 0 | 0 | 0 | 71 | 60 | 61 | 73 | 67 | 59 | 64 | 70 | 68 | 0 | 0
2022-09-23 17:00 | 9 | 5 | 18 | 0 | 61 | Cooling | 72 | 77 | 0 | 0 | 0 | 0 | 68 | 60 | 57 | 72 | 65 | 59 | 61 | 69 | 63 | 0 | 0
2022-09-23 18:00 | 9 | 5 | 19 | 0 | 58 | Cooling | 78 | 80 | 0 | 0 | 0 | 0 | 65 | 59 | 52 | 71 | 62 | 57 | 58 | 68 | 59 | 0 | 0
2022-09-23 19:00 | 9 | 5 | 20 | 0 | 56 | Cooling | 78 | 80 | 0 | 0 | 0 | 0 | 63 | 56 | 50 | 71 | 61 | 56 | 56 | 67 | 57 | 0 | 0
2022-09-23 20:00 | 9 | 5 | 21 | 0 | 54 | Cooling | 78 | 80 | 0 | 0 | 0 | 0 | 60 | 53 | 49 | 69 | 60 | 56 | 54 | 65 | 55 | 0 | 0
2022-09-23 21:00 | 9 | 5 | 22 | 0 | 53 | Cooling | 78 | 80 | 0 | 0 | 0 | 0 | 58 | 50 | 47 | 70 | 62 | 55 | 53 | 64 | 53 | 0 | 0
2022-09-23 22:00 | 9 | 5 | 23 | 0 | 49 | Cooling | 78 | 80 | 0 | 0 | 0 | 0 | 57 | 48 | 46 | 67 | 59 | 54 | 49 | 62 | 52 | 0 | 0
2022-09-23 23:00 | 9 | 5 | 24 | 0 | 48 | Cooling | 78 | 80 | 0 | 0 | 0 | 0 | 55 | 47 | 42 | 63 | 60 | 55 | 48 | 60 | 52 | 0 | 0
2022-09-24 | 9 | 6 | 1 | 0 | 47 | Cooling | 78 | 80 | 0 | 0 | 0 | 0 | 54 | 45 | 46 | 59 | 58 | 54 | 47 | 58 | 52 | 0 | 0
2022-09-24 01:00 | 9 | 6 | 2 | 0 | 46 | Cooling | 78 | 80 | 0 | 0 | 0 | 0 | 55 | 44 | 42 | 57 | 58 | 53 | 46 | 56 | 50 | 0 | 0
2022-09-24 02:00 | 9 | 6 | 3 | 0 | 44 | Cooling | 78 | 80 | 0 | 0 | 0 | 0 | 55 | 43 | 41 | 59 | 56 | 52 | 44 | 55 | 50 | 0 | 0
2022-09-24 03:00 | 9 | 6 | 4 | 0 | 44 | Cooling | 78 | 80 | 0 | 0 | 0 | 0 | 56 | 42 | 40 | 57 | 56 | 51 | 44 | 53 | 50 | 0 | 0
2022-09-24 04:00 | 9 | 6 | 5 | 0 | 43 | Cooling | 78 | 80 | 0 | 0 | 0 | 0 | 55 | 42 | 40 | 56 | 56 | 50 | 43 | 51 | 48 | 0 | 0
2022-09-24 05:00 | 9 | 6 | 6 | 0 | 43 | Cooling | 78 | 80 | 0 | 0 | 0 | 0 | 54 | 41 | 39 | 57 | 54 | 51 | 43 | 50 | 47 | 0 | 0
2022-09-24 06:00 | 9 | 6 | 7 | 0 | 44 | Cooling | 78 | 80 | 0 | 0 | 0 | 0 | 53 | 41 | 39 | 57 | 55 | 53 | 44 | 48 | 48 | 0 | 0
2022-09-24 07:00 | 9 | 6 | 8 | 0 | 47 | Cooling | 78 | 80 | 0 | 0 | 0 | 0 | 55 | 44 | 44 | 57 | 58 | 56 | 47 | 50 | 50 | 0 | 0
2022-09-24 08:00 | 9 | 6 | 9 | 0 | 53 | Cooling | 78 | 80 | 0 | 0 | 0 | 0 | 56 | 46 | 50 | 58 | 64 | 60 | 53 | 52 | 52 | 0 | 0
2022-09-24 09:00 | 9 | 6 | 10 | 0 | 59 | Cooling | 78 | 80 | 0 | 0 | 0 | 0 | 58 | 49 | 57 | 57 | 68 | 61 | 59 | 54 | 57 | 0 | 0
2022-09-24 10:00 | 9 | 6 | 11 | 0 | 61 | Cooling | 78 | 80 | 0 | 0 | 0 | 0 | 60 | 50 | 59 | 56 | 70 | 62 | 61 | 56 | 62 | 0 | 0
2022-09-24 11:00 | 9 | 6 | 12 | 0 | 64 | Cooling | 78 | 80 | 0 | 0 | 0 | 0 | 63 | 52 | 60 | 57 | 72 | 64 | 64 | 57 | 64 | 0 | 0
2022-09-24 12:00 | 9 | 6 | 13 | 0 | 66 | Cooling | 78 | 80 | 0 | 0 | 0 | 0 | 65 | 53 | 62 | 57 | 74 | 67 | 66 | 59 | 66 | 0 | 0
2022-09-24 13:00 | 9 | 6 | 14 | 0 | 67 | Cooling | 78 | 80 | 0 | 0 | 0 | 0 | 66 | 53 | 61 | 60 | 75 | 67 | 67 | 59 | 68 | 0 | 0
2022-09-24 14:00 | 9 | 6 | 15 | 0 | 69 | Cooling | 78 | 80 | 0 | 0 | 0 | 0 | 67 | 54 | 61 | 58 | 74 | 66 | 69 | 60 | 68 | 0 | 0
2022-09-24 15:00 | 9 | 6 | 16 | 0 | 68 | Cooling | 78 | 80 | 0 | 0 | 0 | 0 | 68 | 54 | 60 | 58 | 74 | 65 | 68 | 60 | 69 | 0 | 0
2022-09-24 16:00 | 9 | 6 | 17 | 0 | 68 | Cooling | 78 | 80 | 0 | 0 | 0 | 0 | 64 | 51 | 58 | 59 | 73 | 64 | 68 | 58 | 68 | 0 | 0
2022-09-24 17:00 | 9 | 6 | 18 | 0 | 64 | Cooling | 78 | 80 | 0 | 0 | 0 | 0 | 60 | 48 | 54 | 57 | 69 | 63 | 64 | 55 | 68 | 0 | 0
2022-09-24 18:00 | 9 | 6 | 19 | 0 | 62 | Cooling | 78 | 80 | 0 | 0 | 0 | 0 | 56 | 45 | 53 | 52 | 67 | 60 | 62 | 53 | 67 | 0 | 0
2022-09-24 19:00 | 9 | 6 | 20 | 0 | 57 | Cooling | 78 | 80 | 0 | 0 | 0 | 0 | 55 | 43 | 49 | 55 | 66 | 60 | 57 | 51 | 64 | 0 | 0
2022-09-24 20:00 | 9 | 6 | 21 | 0 | 55 | Cooling | 78 | 80 | 0 | 0 | 0 | 0 | 53 | 42 | 48 | 56 | 62 | 59 | 55 | 50 | 64 | 0 | 0
2022-09-24 21:00 | 9 | 6 | 22 | 0 | 55 | Cooling | 78 | 80 | 0 | 0 | 0 | 0 | 52 | 40 | 48 | 55 | 62 | 59 | 55 | 48 | 63 | 0 | 0
2022-09-24 22:00 | 9 | 6 | 23 | 0 | 54 | Cooling | 78 | 80 | 0 | 0 | 0 | 0 | 50 | 39 | 47 | 53 | 61 | 59 | 54 | 46 | 63 | 0 | 0
2022-09-24 23:00 | 9 | 6 | 24 | 0 | 52 | Cooling | 78 | 80 | 0 | 0 | 0 | 0 | 48 | 39 | 45 | 54 | 60 | 59 | 52 | 45 | 62 | 0 | 0
2022-09-25 | 9 | 7 | 1 | 0 | 49 | Cooling | 78 | 80 | 0 | 0 | 0 | 0 | 46 | 38 | 44 | 52 | 59 | 58 | 49 | 43 | 60 | 0 | 0
2022-09-25 01:00 | 9 | 7 | 2 | 0 | 51 | Cooling | 78 | 80 | 0 | 0 | 0 | 0 | 46 | 38 | 43 | 51 | 58 | 59 | 51 | 42 | 60 | 0 | 0
2022-09-25 02:00 | 9 | 7 | 3 | 0 | 49 | Cooling | 78 | 80 | 0 | 0 | 0 | 0 | 45 | 38 | 40 | 50 | 54 | 59 | 49 | 42 | 58 | 0 | 0
2022-09-25 03:00 | 9 | 7 | 4 | 0 | 46 | Cooling | 78 | 80 | 0 | 0 | 0 | 0 | 45 | 38 | 41 | 50 | 50 | 59 | 46 | 41 | 56 | 0 | 0
2022-09-25 04:00 | 9 | 7 | 5 | 0 | 46 | Cooling | 78 | 80 | 0 | 0 | 0 | 0 | 45 | 38 | 40 | 49 | 48 | 59 | 46 | 40 | 57 | 0 | 0
2022-09-25 05:00 | 9 | 7 | 6 | 0 | 45 | Cooling | 78 | 80 | 0 | 0 | 0 | 0 | 45 | 37 | 42 | 48 | 49 | 59 | 45 | 40 | 57 | 0 | 0
2022-09-25 06:00 | 9 | 7 | 7 | 0 | 47 | Cooling | 78 | 80 | 0 | 0 | 0 | 0 | 45 | 37 | 42 | 48 | 50 | 60 | 47 | 39 | 57 | 0 | 0
2022-09-25 07:00 | 9 | 7 | 8 | 0 | 50 | Cooling | 78 | 80 | 0 | 0 | 0 | 0 | 49 | 40 | 41 | 49 | 55 | 61 | 50 | 44 | 59 | 0 | 0
2022-09-25 08:00 | 9 | 7 | 9 | 0 | 54 | Cooling | 78 | 80 | 0 | 0 | 0 | 0 | 53 | 44 | 51 | 50 | 57 | 62 | 54 | 48 | 64 | 0 | 0
2022-09-25 09:00 | 9 | 7 | 10 | 0 | 60 | Cooling | 78 | 80 | 0 | 0 | 0 | 0 | 57 | 47 | 56 | 52 | 60 | 64 | 60 | 53 | 68 | 0 | 0
2022-09-25 10:00 | 9 | 7 | 11 | 0 | 66 | Cooling | 78 | 80 | 0 | 0 | 0 | 0 | 59 | 51 | 58 | 53 | 60 | 66 | 66 | 57 | 70 | 0 | 0
2022-09-25 11:00 | 9 | 7 | 12 | 0 | 67 | Cooling | 78 | 80 | 0 | 0 | 0 | 0 | 62 | 54 | 58 | 53 | 64 | 66 | 67 | 60 | 70 | 0 | 0
2022-09-25 12:00 | 9 | 7 | 13 | 0 | 70 | Cooling | 78 | 80 | 0 | 0 | 0 | 0 | 64 | 58 | 58 | 54 | 64 | 64 | 70 | 64 | 71 | 0 | 0
2022-09-25 13:00 | 9 | 7 | 14 | 0 | 71 | Cooling | 78 | 80 | 0 | 0 | 0 | 0 | 66 | 58 | 58 | 53 | 65 | 63 | 71 | 65 | 71 | 0 | 0
2022-09-25 14:00 | 9 | 7 | 15 | 0 | 71 | Cooling | 78 | 80 | 0 | 0 | 0 | 0 | 67 | 59 | 58 | 53 | 64 | 63 | 71 | 65 | 71 | 0 | 0
2022-09-25 15:00 | 9 | 7 | 16 | 0 | 71 | Cooling | 78 | 80 | 0 | 0 | 0 | 0 | 69 | 59 | 58 | 53 | 65 | 63 | 71 | 66 | 70 | 0 | 0
2022-09-25 16:00 | 9 | 7 | 17 | 0 | 70 | Cooling | 78 | 80 | 0 | 0 | 0 | 0 | 66 | 57 | 58 | 53 | 64 | 63 | 70 | 62 | 68 | 0 | 0
2022-09-25 17:00 | 9 | 7 | 18 | 0 | 69 | Cooling | 78 | 80 | 0 | 0 | 0 | 0 | 64 | 56 | 54 | 52 | 61 | 62 | 69 | 59 | 65 | 0 | 0
2022-09-25 18:00 | 9 | 7 | 19 | 0 | 65 | Cooling | 78 | 80 | 0 | 0 | 0 | 0 | 61 | 54 | 50 | 51 | 56 | 62 | 65 | 55 | 60 | 0 | 0
2022-09-25 19:00 | 9 | 7 | 20 | 0 | 62 | Cooling | 78 | 80 | 0 | 0 | 0 | 0 | 59 | 52 | 46 | 51 | 53 | 62 | 62 | 56 | 59 | 0 | 0
2022-09-25 20:00 | 9 | 7 | 21 | 0 | 61 | Cooling | 78 | 80 | 0 | 0 | 0 | 0 | 57 | 51 | 45 | 50 | 52 | 62 | 61 | 56 | 58 | 0 | 0
2022-09-25 21:00 | 9 | 7 | 22 | 0 | 60 | Cooling | 78 | 80 | 0 | 0 | 0 | 0 | 55 | 49 | 44 | 50 | 53 | 61 | 60 | 57 | 55 | 0 | 0
2022-09-25 22:00 | 9 | 7 | 23 | 0 | 59 | Cooling | 78 | 80 | 0 | 0 | 0 | 0 | 54 | 47 | 43 | 50 | 51 | 61 | 59 | 55 | 54 | 0 | 0
2022-09-25 23:00 | 9 | 7 | 24 | 0 | 58 | Cooling | 78 | 80 | 0 | 0 | 0 | 0 | 52 | 46 | 42 | 49 | 48 | 61 | 58 | 52 | 50 | 0 | 0
2022-09-26 | 9 | 1 | 1 | 0 | 57 | Cooling | 78 | 80 | 0 | 0 | 0 | 0 | 51 | 44 | 39 | 48 | 46 | 61 | 57 | 50 | 49 | 0 | 0
2022-09-26 01:00 | 9 | 1 | 2 | 0 | 57 | Cooling | 78 | 80 | 0 | 0 | 0 | 0 | 51 | 45 | 41 | 48 | 46 | 60 | 57 | 50 | 47 | 0 | 0
2022-09-26 02:00 | 9 | 1 | 3 | 0 | 56 | Cooling | 78 | 80 | 0 | 0 | 0 | 0 | 51 | 45 | 43 | 46 | 45 | 60 | 56 | 49 | 46 | 0 | 0
2022-09-26 03:00 | 9 | 1 | 4 | 0 | 55 | Cooling | 78 | 80 | 0 | 0 | 0 | 0 | 51 | 46 | 45 | 46 | 44 | 60 | 55 | 49 | 46 | 0 | 0
2022-09-26 04:00 | 9 | 1 | 5 | 0 | 55 | Cooling | 78 | 80 | 0 | 0 | 0 | 0 | 52 | 46 | 44 | 45 | 43 | 60 | 55 | 49 | 47 | 0 | 0
2022-09-26 05:00 | 9 | 1 | 6 | 0 | 55 | Cooling | 78 | 80 | 0 | 0 | 0 | 0 | 52 | 47 | 44 | 46 | 43 | 61 | 55 | 50 | 45 | 0 | 0
2022-09-26 06:00 | 9 | 1 | 7 | 0 | 54 | Cooling | 78 | 80 | 0 | 0 | 0 | 0 | 53 | 47 | 45 | 47 | 44 | 60 | 54 | 50 | 46 | 0 | 0
2022-09-26 07:00 | 9 | 1 | 8 | 0 | 57 | Cooling | 72 | 77 | 0 | 0 | 0 | 0 | 54 | 48 | 48 | 49 | 51 | 62 | 57 | 52 | 46 | 0 | 0
2022-09-26 08:00 | 9 | 1 | 9 | 0 | 62 | Cooling | 72 | 77 | 0 | 0 | 0 | 0 | 56 | 50 | 52 | 54 | 54 | 64 | 62 | 54 | 49 | 0 | 0
2022-09-26 09:00 | 9 | 1 | 10 | 0 | 65 | Cooling | 72 | 77 | 0 | 0 | 0 | 0 | 57 | 51 | 54 | 57 | 59 | 64 | 65 | 56 | 52 | 0 | 0
2022-09-26 10:00 | 9 | 1 | 11 | 0 | 68 | Cooling | 72 | 77 | 0 | 0 | 0 | 0 | 59 | 53 | 58 | 57 | 65 | 64 | 68 | 57 | 55 | 0 | 0
2022-09-26 11:00 | 9 | 1 | 12 | 0 | 71 | Cooling | 72 | 77 | 0 | 0 | 0 | 0 | 62 | 54 | 60 | 58 | 68 | 63 | 71 | 59 | 59 | 0 | 0
2022-09-26 12:00 | 9 | 1 | 13 | 0 | 73 | Cooling | 72 | 77 | 1 | 0 | 0 | 0 | 64 | 56 | 64 | 58 | 69 | 64 | 73 | 60 | 61 | 432 | 0
2022-09-26 13:00 | 9 | 1 | 14 | 0 | 74 | Cooling | 72 | 77 | 2 | 0 | 0 | 0 | 65 | 57 | 65 | 58 | 71 | 64 | 74 | 60 | 63 | 864 | 0
2022-09-26 14:00 | 9 | 1 | 15 | 0 | 74 | Cooling | 72 | 77 | 2 | 0 | 0 | 0 | 67 | 57 | 65 | 58 | 71 | 65 | 74 | 60 | 65 | 864 | 0
2022-09-26 15:00 | 9 | 1 | 16 | 0 | 74 | Cooling | 72 | 77 | 2 | 0 | 0 | 0 | 68 | 58 | 65 | 57 | 72 | 64 | 74 | 60 | 65 | 864 | 0
2022-09-26 16:00 | 9 | 1 | 17 | 0 | 74 | Cooling | 72 | 77 | 2 | 0 | 0 | 0 | 68 | 58 | 64 | 57 | 71 | 64 | 74 | 61 | 65 | 864 | 0
2022-09-26 17:00 | 9 | 1 | 18 | 0 | 71 | Cooling | 72 | 77 | 0 | 0 | 0 | 0 | 67 | 59 | 57 | 56 | 64 | 64 | 71 | 62 | 60 | 0 | 0
2022-09-26 18:00 | 9 | 1 | 19 | 0 | 67 | Cooling | 78 | 80 | 0 | 0 | 0 | 0 | 67 | 59 | 50 | 52 | 59 | 64 | 67 | 63 | 56 | 0 | 0
2022-09-26 19:00 | 9 | 1 | 20 | 0 | 62 | Cooling | 78 | 80 | 0 | 0 | 0 | 0 | 67 | 59 | 47 | 50 | 57 | 63 | 62 | 63 | 51 | 0 | 0
2022-09-26 20:00 | 9 | 1 | 21 | 0 | 58 | Cooling | 78 | 80 | 0 | 0 | 0 | 0 | 66 | 59 | 46 | 50 | 55 | 62 | 58 | 62 | 51 | 0 | 0
2022-09-26 21:00 | 9 | 1 | 22 | 0 | 56 | Cooling | 78 | 80 | 0 | 0 | 0 | 0 | 66 | 59 | 44 | 50 | 54 | 61 | 56 | 62 | 51 | 0 | 0
2022-09-26 22:00 | 9 | 1 | 23 | 0 | 55 | Cooling | 78 | 80 | 0 | 0 | 0 | 0 | 66 | 59 | 43 | 48 | 55 | 59 | 55 | 62 | 49 | 0 | 0
2022-09-26 23:00 | 9 | 1 | 24 | 0 | 53 | Cooling | 78 | 80 | 0 | 0 | 0 | 0 | 66 | 60 | 42 | 49 | 55 | 58 | 53 | 63 | 48 | 0 | 0
2022-09-27 | 9 | 2 | 1 | 0 | 51 | Cooling | 78 | 80 | 0 | 0 | 0 | 0 | 66 | 60 | 41 | 50 | 55 | 56 | 51 | 63 | 45 | 0 | 0
2022-09-27 01:00 | 9 | 2 | 2 | 0 | 53 | Cooling | 78 | 80 | 0 | 0 | 0 | 0 | 66 | 60 | 42 | 51 | 54 | 55 | 53 | 63 | 47 | 0 | 0
2022-09-27 02:00 | 9 | 2 | 3 | 0 | 51 | Cooling | 78 | 80 | 0 | 0 | 0 | 0 | 66 | 59 | 40 | 51 | 53 | 58 | 51 | 63 | 46 | 0 | 0
2022-09-27 03:00 | 9 | 2 | 4 | 0 | 53 | Cooling | 78 | 80 | 0 | 0 | 0 | 0 | 66 | 59 | 41 | 50 | 51 | 58 | 53 | 63 | 46 | 0 | 0
2022-09-27 04:00 | 9 | 2 | 5 | 0 | 50 | Cooling | 78 | 80 | 0 | 0 | 0 | 0 | 66 | 58 | 40 | 50 | 49 | 56 | 50 | 63 | 46 | 0 | 0
2022-09-27 05:00 | 9 | 2 | 6 | 0 | 51 | Cooling | 78 | 80 | 0 | 0 | 0 | 0 | 66 | 57 | 43 | 50 | 49 | 56 | 51 | 62 | 45 | 0 | 0
2022-09-27 06:00 | 9 | 2 | 7 | 0 | 51 | Cooling | 78 | 80 | 0 | 0 | 0 | 0 | 66 | 56 | 44 | 50 | 50 | 56 | 51 | 62 | 45 | 0 | 0
2022-09-27 07:00 | 9 | 2 | 8 | 0 | 55 | Cooling | 72 | 77 | 0 | 0 | 0 | 0 | 67 | 56 | 53 | 55 | 57 | 57 | 55 | 62 | 48 | 0 | 0
2022-09-27 08:00 | 9 | 2 | 9 | 0 | 60 | Cooling | 72 | 77 | 0 | 0 | 0 | 0 | 69 | 56 | 58 | 58 | 63 | 58 | 60 | 63 | 54 | 0 | 0
2022-09-27 09:00 | 9 | 2 | 10 | 0 | 66 | Cooling | 72 | 77 | 0 | 0 | 0 | 0 | 70 | 56 | 61 | 62 | 67 | 65 | 66 | 63 | 57 | 0 | 0
2022-09-27 10:00 | 9 | 2 | 11 | 0 | 69 | Cooling | 72 | 77 | 0 | 0 | 0 | 0 | 71 | 56 | 65 | 65 | 71 | 69 | 69 | 63 | 61 | 0 | 0
2022-09-27 11:00 | 9 | 2 | 12 | 0 | 73 | Cooling | 72 | 77 | 1 | 0 | 0 | 0 | 71 | 57 | 68 | 68 | 74 | 71 | 73 | 63 | 65 | 432 | 0
2022-09-27 12:00 | 9 | 2 | 13 | 0 | 74 | Cooling | 72 | 77 | 2 | 0 | 0 | 0 | 72 | 57 | 70 | 67 | 75 | 74 | 74 | 63 | 67 | 864 | 0
2022-09-27 13:00 | 9 | 2 | 14 | 0 | 75 | Cooling | 72 | 77 | 3 | 0 | 0 | 0 | 71 | 56 | 72 | 68 | 77 | 75 | 75 | 63 | 70 | 1296 | 0
2022-09-27 14:00 | 9 | 2 | 15 | 0 | 74 | Cooling | 72 | 77 | 2 | 0 | 0 | 0 | 70 | 56 | 72 | 67 | 78 | 76 | 74 | 64 | 71 | 864 | 0
2022-09-27 15:00 | 9 | 2 | 16 | 0 | 72 | Cooling | 72 | 77 | 0 | 0 | 0 | 0 | 69 | 55 | 72 | 67 | 78 | 75 | 72 | 64 | 70 | 0 | 0
2022-09-27 16:00 | 9 | 2 | 17 | 0 | 70 | Cooling | 72 | 77 | 0 | 0 | 0 | 0 | 69 | 54 | 67 | 66 | 76 | 74 | 70 | 63 | 70 | 0 | 0
2022-09-27 17:00 | 9 | 2 | 18 | 0 | 68 | Cooling | 72 | 77 | 0 | 0 | 0 | 0 | 68 | 54 | 65 | 64 | 72 | 70 | 68 | 63 | 69 | 0 | 0
2022-09-27 18:00 | 9 | 2 | 19 | 0 | 67 | Cooling | 78 | 80 | 0 | 0 | 0 | 0 | 68 | 53 | 63 | 61 | 71 | 69 | 67 | 62 | 68 | 0 | 0
2022-09-27 19:00 | 9 | 2 | 20 | 0 | 65 | Cooling | 78 | 80 | 0 | 0 | 0 | 0 | 68 | 52 | 63 | 60 | 65 | 67 | 65 | 61 | 65 | 0 | 0
2022-09-27 20:00 | 9 | 2 | 21 | 0 | 65 | Cooling | 78 | 80 | 0 | 0 | 0 | 0 | 67 | 52 | 62 | 62 | 61 | 64 | 65 | 59 | 64 | 0 | 0
2022-09-27 21:00 | 9 | 2 | 22 | 0 | 64 | Cooling | 78 | 80 | 0 | 0 | 0 | 0 | 67 | 51 | 57 | 59 | 61 | 63 | 64 | 58 | 63 | 0 | 0
2022-09-27 22:00 | 9 | 2 | 23 | 0 | 62 | Cooling | 78 | 80 | 0 | 0 | 0 | 0 | 64 | 50 | 54 | 58 | 59 | 63 | 62 | 57 | 62 | 0 | 0
2022-09-27 23:00 | 9 | 2 | 24 | 0 | 61 | Cooling | 78 | 80 | 0 | 0 | 0 | 0 | 62 | 49 | 54 | 54 | 57 | 62 | 61 | 56 | 61 | 0 | 0
2022-09-28 | 9 | 3 | 1 | 0 | 61 | Cooling | 78 | 80 | 0 | 0 | 0 | 0 | 59 | 48 | 56 | 54 | 56 | 62 | 61 | 55 | 60 | 0 | 0
2022-09-28 01:00 | 9 | 3 | 2 | 0 | 61 | Cooling | 78 | 80 | 0 | 0 | 0 | 0 | 57 | 48 | 57 | 51 | 56 | 60 | 61 | 54 | 60 | 0 | 0
2022-09-28 02:00 | 9 | 3 | 3 | 0 | 60 | Cooling | 78 | 80 | 0 | 0 | 0 | 0 | 55 | 47 | 53 | 51 | 54 | 60 | 60 | 53 | 60 | 0 | 0
2022-09-28 03:00 | 9 | 3 | 4 | 0 | 59 | Cooling | 78 | 80 | 0 | 0 | 0 | 0 | 53 | 47 | 50 | 50 | 54 | 59 | 59 | 52 | 59 | 0 | 0
2022-09-28 04:00 | 9 | 3 | 5 | 0 | 59 | Cooling | 78 | 80 | 0 | 0 | 0 | 0 | 53 | 48 | 49 | 49 | 53 | 60 | 59 | 52 | 58 | 0 | 0
2022-09-28 05:00 | 9 | 3 | 6 | 0 | 59 | Cooling | 78 | 80 | 0 | 0 | 0 | 0 | 52 | 48 | 51 | 49 | 52 | 60 | 59 | 51 | 58 | 0 | 0
2022-09-28 06:00 | 9 | 3 | 7 | 0 | 59 | Cooling | 78 | 80 | 0 | 0 | 0 | 0 | 52 | 49 | 54 | 49 | 53 | 62 | 59 | 51 | 60 | 0 | 0
2022-09-28 07:00 | 9 | 3 | 8 | 0 | 60 | Cooling | 72 | 77 | 0 | 0 | 0 | 0 | 55 | 49 | 55 | 49 | 58 | 66 | 60 | 52 | 63 | 0 | 0
2022-09-28 08:00 | 9 | 3 | 9 | 0 | 60 | Cooling | 72 | 77 | 0 | 0 | 0 | 0 | 57 | 48 | 57 | 50 | 64 | 69 | 60 | 54 | 62 | 0 | 0
2022-09-28 09:00 | 9 | 3 | 10 | 0 | 61 | Cooling | 72 | 77 | 0 | 0 | 0 | 0 | 60 | 48 | 60 | 51 | 69 | 70 | 61 | 55 | 62 | 0 | 0
2022-09-28 10:00 | 9 | 3 | 11 | 0 | 61 | Cooling | 72 | 77 | 0 | 0 | 0 | 0 | 62 | 48 | 58 | 51 | 72 | 74 | 61 | 55 | 63 | 0 | 0
2022-09-28 11:00 | 9 | 3 | 12 | 0 | 62 | Cooling | 72 | 77 | 0 | 0 | 0 | 0 | 63 | 48 | 58 | 50 | 75 | 75 | 62 | 56 | 64 | 0 | 0
2022-09-28 12:00 | 9 | 3 | 13 | 0 | 63 | Cooling | 72 | 77 | 0 | 0 | 0 | 0 | 65 | 48 | 57 | 51 | 80 | 76 | 63 | 56 | 66 | 0 | 0
2022-09-28 13:00 | 9 | 3 | 14 | 0 | 64 | Cooling | 72 | 77 | 0 | 0 | 0 | 0 | 64 | 49 | 54 | 50 | 81 | 77 | 64 | 55 | 66 | 0 | 0
2022-09-28 14:00 | 9 | 3 | 15 | 0 | 64 | Cooling | 72 | 77 | 0 | 0 | 0 | 0 | 64 | 49 | 59 | 51 | 81 | 79 | 64 | 55 | 67 | 0 | 0
2022-09-28 15:00 | 9 | 3 | 16 | 0 | 64 | Cooling | 72 | 77 | 0 | 0 | 0 | 0 | 63 | 50 | 56 | 49 | 80 | 76 | 64 | 54 | 66 | 0 | 0
2022-09-28 16:00 | 9 | 3 | 17 | 0 | 65 | Cooling | 72 | 77 | 0 | 0 | 0 | 0 | 59 | 47 | 54 | 49 | 78 | 74 | 65 | 52 | 65 | 0 | 0
2022-09-28 17:00 | 9 | 3 | 18 | 0 | 65 | Cooling | 72 | 77 | 0 | 0 | 0 | 0 | 55 | 45 | 49 | 47 | 75 | 72 | 65 | 51 | 60 | 0 | 0
2022-09-28 18:00 | 9 | 3 | 19 | 0 | 65 | Cooling | 78 | 80 | 0 | 0 | 0 | 0 | 51 | 42 | 45 | 44 | 69 | 69 | 65 | 49 | 56 | 0 | 0
2022-09-28 19:00 | 9 | 3 | 20 | 0 | 65 | Cooling | 78 | 80 | 0 | 0 | 0 | 0 | 50 | 42 | 43 | 41 | 73 | 64 | 65 | 47 | 53 | 0 | 0
2022-09-28 20:00 | 9 | 3 | 21 | 0 | 65 | Cooling | 78 | 80 | 0 | 0 | 0 | 0 | 48 | 42 | 41 | 39 | 72 | 62 | 65 | 46 | 49 | 0 | 0
2022-09-28 21:00 | 9 | 3 | 22 | 0 | 65 | Cooling | 78 | 80 | 0 | 0 | 0 | 0 | 47 | 42 | 40 | 40 | 69 | 60 | 65 | 44 | 46 | 0 | 0
2022-09-28 22:00 | 9 | 3 | 23 | 0 | 65 | Cooling | 78 | 80 | 0 | 0 | 0 | 0 | 45 | 40 | 39 | 39 | 62 | 61 | 65 | 43 | 45 | 0 | 0
2022-09-28 23:00 | 9 | 3 | 24 | 0 | 65 | Cooling | 78 | 80 | 0 | 0 | 0 | 0 | 44 | 39 | 37 | 39 | 61 | 58 | 65 | 42 | 43 | 0 | 0
2022-09-29 | 9 | 4 | 1 | 0 | 64 | Cooling | 78 | 80 | 0 | 0 | 0 | 0 | 42 | 37 | 36 | 38 | 58 | 59 | 64 | 41 | 43 | 0 | 0
2022-09-29 01:00 | 9 | 4 | 2 | 0 | 65 | Cooling | 78 | 80 | 0 | 0 | 0 | 0 | 42 | 37 | 36 | 38 | 58 | 59 | 65 | 40 | 42 | 0 | 0
2022-09-29 02:00 | 9 | 4 | 3 | 0 | 64 | Cooling | 78 | 80 | 0 | 0 | 0 | 0 | 41 | 36 | 35 | 38 | 57 | 57 | 64 | 39 | 41 | 0 | 0
2022-09-29 03:00 | 9 | 4 | 4 | 0 | 64 | Cooling | 78 | 80 | 0 | 0 | 0 | 0 | 41 | 36 | 35 | 37 | 57 | 57 | 64 | 38 | 40 | 0 | 0
2022-09-29 04:00 | 9 | 4 | 5 | 0 | 64 | Cooling | 78 | 80 | 0 | 0 | 0 | 0 | 41 | 37 | 33 | 38 | 56 | 56 | 64 | 38 | 40 | 0 | 0
2022-09-29 05:00 | 9 | 4 | 6 | 0 | 64 | Cooling | 78 | 80 | 0 | 0 | 0 | 0 | 41 | 37 | 36 | 38 | 55 | 56 | 64 | 38 | 40 | 0 | 0
2022-09-29 06:00 | 9 | 4 | 7 | 0 | 64 | Cooling | 78 | 80 | 0 | 0 | 0 | 0 | 41 | 38 | 40 | 39 | 56 | 58 | 64 | 38 | 41 | 0 | 0
2022-09-29 07:00 | 9 | 4 | 8 | 0 | 64 | Cooling | 72 | 77 | 0 | 0 | 0 | 0 | 46 | 42 | 43 | 44 | 62 | 60 | 64 | 42 | 41 | 0 | 0
2022-09-29 08:00 | 9 | 4 | 9 | 0 | 64 | Cooling | 72 | 77 | 0 | 0 | 0 | 0 | 52 | 47 | 46 | 49 | 66 | 63 | 64 | 45 | 44 | 0 | 0
2022-09-29 09:00 | 9 | 4 | 10 | 0 | 65 | Cooling | 72 | 77 | 0 | 0 | 0 | 0 | 57 | 51 | 48 | 53 | 72 | 67 | 65 | 49 | 50 | 0 | 0
2022-09-29 10:00 | 9 | 4 | 11 | 0 | 65 | Cooling | 72 | 77 | 0 | 0 | 0 | 0 | 59 | 53 | 48 | 57 | 75 | 69 | 65 | 53 | 54 | 0 | 0
2022-09-29 11:00 | 9 | 4 | 12 | 0 | 65 | Cooling | 72 | 77 | 0 | 0 | 0 | 0 | 62 | 56 | 53 | 60 | 77 | 70 | 65 | 56 | 59 | 0 | 0
2022-09-29 12:00 | 9 | 4 | 13 | 0 | 65 | Cooling | 72 | 77 | 0 | 0 | 0 | 0 | 64 | 58 | 56 | 59 | 78 | 71 | 65 | 60 | 62 | 0 | 0
2022-09-29 13:00 | 9 | 4 | 14 | 0 | 65 | Cooling | 72 | 77 | 0 | 0 | 0 | 0 | 65 | 59 | 59 | 60 | 77 | 72 | 65 | 61 | 64 | 0 | 0
2022-09-29 14:00 | 9 | 4 | 15 | 0 | 65 | Cooling | 72 | 77 | 0 | 0 | 0 | 0 | 65 | 59 | 60 | 60 | 77 | 71 | 65 | 62 | 64 | 0 | 0
2022-09-29 15:00 | 9 | 4 | 16 | 0 | 66 | Cooling | 72 | 77 | 0 | 0 | 0 | 0 | 66 | 60 | 60 | 60 | 77 | 70 | 66 | 63 | 65 | 0 | 0
2022-09-29 16:00 | 9 | 4 | 17 | 0 | 66 | Cooling | 72 | 77 | 0 | 0 | 0 | 0 | 63 | 58 | 58 | 59 | 75 | 67 | 66 | 61 | 65 | 0 | 0
2022-09-29 17:00 | 9 | 4 | 18 | 0 | 65 | Cooling | 72 | 77 | 0 | 0 | 0 | 0 | 60 | 56 | 55 | 56 | 73 | 63 | 65 | 58 | 58 | 0 | 0
2022-09-29 18:00 | 9 | 4 | 19 | 0 | 64 | Cooling | 78 | 80 | 0 | 0 | 0 | 0 | 57 | 54 | 52 | 52 | 71 | 60 | 64 | 56 | 53 | 0 | 0
2022-09-29 19:00 | 9 | 4 | 20 | 0 | 63 | Cooling | 78 | 80 | 0 | 0 | 0 | 0 | 55 | 52 | 50 | 51 | 69 | 59 | 63 | 54 | 52 | 0 | 0
2022-09-29 20:00 | 9 | 4 | 21 | 0 | 63 | Cooling | 78 | 80 | 0 | 0 | 0 | 0 | 54 | 50 | 49 | 50 | 68 | 58 | 63 | 53 | 49 | 0 | 0
2022-09-29 21:00 | 9 | 4 | 22 | 0 | 63 | Cooling | 78 | 80 | 0 | 0 | 0 | 0 | 52 | 48 | 48 | 50 | 68 | 57 | 63 | 51 | 48 | 0 | 0
2022-09-29 22:00 | 9 | 4 | 23 | 0 | 63 | Cooling | 78 | 80 | 0 | 0 | 0 | 0 | 51 | 47 | 48 | 50 | 66 | 57 | 63 | 50 | 46 | 0 | 0
2022-09-29 23:00 | 9 | 4 | 24 | 0 | 62 | Cooling | 78 | 80 | 0 | 0 | 0 | 0 | 49 | 47 | 48 | 52 | 65 | 57 | 62 | 49 | 46 | 0 | 0
2022-09-30 | 9 | 5 | 1 | 0 | 62 | Cooling | 78 | 80 | 0 | 0 | 0 | 0 | 48 | 46 | 48 | 52 | 64 | 56 | 62 | 48 | 45 | 0 | 0
2022-09-30 01:00 | 9 | 5 | 2 | 0 | 63 | Cooling | 78 | 80 | 0 | 0 | 0 | 0 | 48 | 46 | 48 | 52 | 63 | 55 | 63 | 47 | 45 | 0 | 0
2022-09-30 02:00 | 9 | 5 | 3 | 0 | 62 | Cooling | 78 | 80 | 0 | 0 | 0 | 0 | 49 | 47 | 48 | 51 | 63 | 54 | 62 | 46 | 50 | 0 | 0
2022-09-30 03:00 | 9 | 5 | 4 | 0 | 61 | Cooling | 78 | 80 | 0 | 0 | 0 | 0 | 49 | 47 | 47 | 50 | 62 | 53 | 61 | 45 | 51 | 0 | 0
2022-09-30 04:00 | 9 | 5 | 5 | 0 | 60 | Cooling | 78 | 80 | 0 | 0 | 0 | 0 | 50 | 47 | 47 | 49 | 62 | 53 | 60 | 45 | 52 | 0 | 0
2022-09-30 05:00 | 9 | 5 | 6 | 0 | 60 | Cooling | 78 | 80 | 0 | 0 | 0 | 0 | 50 | 46 | 47 | 49 | 62 | 53 | 60 | 46 | 53 | 0 | 0
2022-09-30 06:00 | 9 | 5 | 7 | 0 | 60 | Cooling | 78 | 80 | 0 | 0 | 0 | 0 | 51 | 46 | 47 | 50 | 62 | 56 | 60 | 46 | 55 | 0 | 0
2022-09-30 07:00 | 9 | 5 | 8 | 0 | 61 | Cooling | 72 | 77 | 0 | 0 | 0 | 0 | 53 | 48 | 49 | 52 | 63 | 59 | 61 | 47 | 56 | 0 | 0
2022-09-30 08:00 | 9 | 5 | 9 | 0 | 62 | Cooling | 72 | 77 | 0 | 0 | 0 | 0 | 54 | 50 | 52 | 59 | 65 | 62 | 62 | 48 | 57 | 0 | 0
2022-09-30 09:00 | 9 | 5 | 10 | 0 | 62 | Cooling | 72 | 77 | 0 | 0 | 0 | 0 | 56 | 52 | 59 | 62 | 68 | 66 | 62 | 49 | 60 | 0 | 0
2022-09-30 10:00 | 9 | 5 | 11 | 0 | 63 | Cooling | 72 | 77 | 0 | 0 | 0 | 0 | 56 | 54 | 64 | 65 | 70 | 68 | 63 | 49 | 63 | 0 | 0
2022-09-30 11:00 | 9 | 5 | 12 | 0 | 66 | Cooling | 72 | 77 | 0 | 0 | 0 | 0 | 56 | 56 | 68 | 67 | 68 | 69 | 66 | 50 | 65 | 0 | 0
2022-09-30 12:00 | 9 | 5 | 13 | 0 | 67 | Cooling | 72 | 77 | 0 | 0 | 0 | 0 | 56 | 58 | 71 | 68 | 68 | 70 | 67 | 50 | 66 | 0 | 0
2022-09-30 13:00 | 9 | 5 | 14 | 0 | 69 | Cooling | 72 | 77 | 0 | 0 | 0 | 0 | 56 | 57 | 71 | 70 | 69 | 72 | 69 | 51 | 68 | 0 | 0
2022-09-30 14:00 | 9 | 5 | 15 | 0 | 71 | Cooling | 72 | 77 | 0 | 0 | 0 | 0 | 55 | 57 | 72 | 71 | 70 | 73 | 71 | 52 | 70 | 0 | 0
2022-09-30 15:00 | 9 | 5 | 16 | 0 | 70 | Cooling | 72 | 77 | 0 | 0 | 0 | 0 | 55 | 56 | 70 | 66 | 68 | 71 | 70 | 53 | 68 | 0 | 0
2022-09-30 16:00 | 9 | 5 | 17 | 0 | 70 | Cooling | 72 | 77 | 0 | 0 | 0 | 0 | 55 | 55 | 69 | 63 | 68 | 69 | 70 | 53 | 67 | 0 | 0
2022-09-30 17:00 | 9 | 5 | 18 | 0 | 69 | Cooling | 72 | 77 | 0 | 0 | 0 | 0 | 55 | 53 | 67 | 61 | 65 | 63 | 69 | 53 | 66 | 0 | 0
2022-09-30 18:00 | 9 | 5 | 19 | 0 | 65 | Cooling | 78 | 80 | 0 | 0 | 0 | 0 | 55 | 52 | 64 | 57 | 62 | 63 | 65 | 53 | 65 | 0 | 0
2022-09-30 19:00 | 9 | 5 | 20 | 0 | 64 | Cooling | 78 | 80 | 0 | 0 | 0 | 0 | 55 | 52 | 63 | 57 | 58 | 60 | 64 | 53 | 62 | 0 | 0
2022-09-30 20:00 | 9 | 5 | 21 | 0 | 62 | Cooling | 78 | 80 | 0 | 0 | 0 | 0 | 56 | 51 | 63 | 56 | 57 | 56 | 62 | 52 | 59 | 0 | 0
2022-09-30 21:00 | 9 | 5 | 22 | 0 | 61 | Cooling | 78 | 80 | 0 | 0 | 0 | 0 | 55 | 54 | 60 | 56 | 59 | 57 | 61 | 53 | 60 | 0 | 0
2022-09-30 22:00 | 9 | 5 | 23 | 0 | 60 | Cooling | 78 | 80 | 0 | 0 | 0 | 0 | 55 | 56 | 57 | 56 | 61 | 57 | 60 | 53 | 60 | 0 | 0
2022-09-30 23:00 | 9 | 5 | 24 | 0 | 59 | Cooling | 78 | 80 | 0 | 0 | 0 | 0 | 55 | 58 | 54 | 56 | 63 | 58 | 59 | 53 | 61 | 0 | 0
2022-10-01 | 10 | 6 | 1 | 0 | 58 | Heating | 66 | 64 | 0 | 0 | 8 | 6 | 54 | 60 | 51 | 56 | 65 | 59 | 58 | 53 | 62 | 0 | 0
2022-10-01 01:00 | 10 | 6 | 2 | 0 | 57 | Heating | 66 | 64 | 0 | 0 | 9 | 7 | 54 | 62 | 48 | 56 | 67 | 60 | 57 | 53 | 63 | 0 | 0
2022-10-01 02:00 | 10 | 6 | 3 | 0 | 56 | Heating | 66 | 64 | 0 | 0 | 10 | 8 | 53 | 65 | 45 | 56 | 69 | 60 | 56 | 54 | 63 | 0 | 0
2022-10-01 03:00 | 10 | 6 | 4 | 0 | 55 | Heating | 66 | 64 | 0 | 0 | 11 | 9 | 53 | 67 | 42 | 56 | 71 | 61 | 55 | 54 | 64 | 0 | 0
2022-10-01 04:00 | 10 | 6 | 5 | 0 | 57 | Heating | 66 | 64 | 0 | 0 | 9 | 7 | 53 | 65 | 43 | 56 | 72 | 62 | 57 | 52 | 64 | 0 | 0
2022-10-01 05:00 | 10 | 6 | 6 | 0 | 54 | Heating | 66 | 64 | 0 | 0 | 12 | 10 | 52 | 62 | 42 | 56 | 72 | 60 | 54 | 55 | 63 | 0 | 0
2022-10-01 06:00 | 10 | 6 | 7 | 0 | 53 | Heating | 66 | 64 | 0 | 0 | 13 | 11 | 53 | 61 | 42 | 56 | 71 | 63 | 53 | 54 | 63 | 0 | 0
2022-10-01 07:00 | 10 | 6 | 8 | 0 | 56 | Heating | 66 | 64 | 0 | 0 | 10 | 8 | 57 | 59 | 43 | 57 | 73 | 67 | 56 | 59 | 64 | 0 | 0
2022-10-01 08:00 | 10 | 6 | 9 | 0 | 62 | Heating | 66 | 64 | 0 | 0 | 4 | 2 | 64 | 59 | 46 | 57 | 78 | 69 | 62 | 61 | 64 | 0 | 0
2022-10-01 09:00 | 10 | 6 | 10 | 0 | 69 | Heating | 66 | 64 | 0 | 0 | 0 | 0 | 72 | 62 | 46 | 58 | 80 | 72 | 69 | 67 | 65 | 0 | 0
2022-10-01 10:00 | 10 | 6 | 11 | 0 | 71 | Heating | 66 | 64 | 0 | 0 | 0 | 0 | 74 | 64 | 49 | 59 | 81 | 74 | 71 | 69 | 66 | 0 | 0
2022-10-01 11:00 | 10 | 6 | 12 | 0 | 72 | Heating | 66 | 64 | 0 | 0 | 0 | 0 | 76 | 66 | 48 | 59 | 82 | 76 | 72 | 72 | 66 | 0 | 0
2022-10-01 12:00 | 10 | 6 | 13 | 0 | 71 | Heating | 66 | 64 | 0 | 0 | 0 | 0 | 78 | 66 | 49 | 60 | 82 | 77 | 71 | 75 | 68 | 0 | 0
2022-10-01 13:00 | 10 | 6 | 14 | 0 | 71 | Heating | 66 | 64 | 0 | 0 | 0 | 0 | 80 | 66 | 53 | 59 | 84 | 77 | 71 | 75 | 68 | 0 | 0
2022-10-01 14:00 | 10 | 6 | 15 | 0 | 69 | Heating | 66 | 64 | 0 | 0 | 0 | 0 | 78 | 65 | 51 | 58 | 81 | 75 | 69 | 74 | 68 | 0 | 0
2022-10-01 15:00 | 10 | 6 | 16 | 0 | 70 | Heating | 66 | 64 | 0 | 0 | 0 | 0 | 78 | 64 | 52 | 57 | 81 | 75 | 70 | 72 | 68 | 0 | 0
2022-10-01 16:00 | 10 | 6 | 17 | 0 | 68 | Heating | 66 | 64 | 0 | 0 | 0 | 0 | 77 | 62 | 51 | 57 | 77 | 71 | 68 | 71 | 68 | 0 | 0
2022-10-01 17:00 | 10 | 6 | 18 | 0 | 66 | Heating | 66 | 64 | 0 | 0 | 0 | 0 | 74 | 62 | 48 | 56 | 71 | 68 | 66 | 69 | 66 | 0 | 0
2022-10-01 18:00 | 10 | 6 | 19 | 0 | 63 | Heating | 66 | 64 | 0 | 0 | 3 | 1 | 72 | 61 | 43 | 56 | 69 | 65 | 63 | 68 | 62 | 0 | 0
2022-10-01 19:00 | 10 | 6 | 20 | 0 | 60 | Heating | 66 | 64 | 0 | 0 | 6 | 4 | 69 | 61 | 43 | 56 | 68 | 63 | 60 | 66 | 62 | 0 | 0
2022-10-01 20:00 | 10 | 6 | 21 | 0 | 58 | Heating | 66 | 64 | 0 | 0 | 8 | 6 | 67 | 59 | 44 | 55 | 68 | 63 | 58 | 66 | 62 | 0 | 0
2022-10-01 21:00 | 10 | 6 | 22 | 0 | 53 | Heating | 66 | 64 | 0 | 0 | 13 | 11 | 67 | 58 | 44 | 55 | 69 | 61 | 53 | 64 | 60 | 0 | 0
2022-10-01 22:00 | 10 | 6 | 23 | 0 | 53 | Heating | 66 | 64 | 0 | 0 | 13 | 11 | 64 | 58 | 43 | 55 | 69 | 61 | 53 | 63 | 58 | 0 | 0
2022-10-01 23:00 | 10 | 6 | 24 | 0 | 47 | Heating | 66 | 64 | 0 | 0 | 19 | 17 | 61 | 58 | 43 | 54 | 68 | 60 | 47 | 62 | 57 | 0 | 0
2022-10-02 | 10 | 7 | 1 | 0 | 47 | Heating | 66 | 64 | 0 | 0 | 19 | 17 | 62 | 58 | 44 | 54 | 68 | 62 | 47 | 61 | 55 | 0 | 0
2022-10-02 01:00 | 10 | 7 | 2 | 0 | 49 | Heating | 66 | 64 | 0 | 0 | 17 | 15 | 62 | 58 | 44 | 54 | 68 | 62 | 49 | 59 | 54 | 0 | 0
2022-10-02 02:00 | 10 | 7 | 3 | 0 | 49 | Heating | 66 | 64 | 0 | 0 | 17 | 15 | 63 | 59 | 43 | 54 | 66 | 63 | 49 | 58 | 54 | 0 | 0
2022-10-02 03:00 | 10 | 7 | 4 | 0 | 48 | Heating | 66 | 64 | 0 | 0 | 18 | 16 | 63 | 59 | 43 | 54 | 65 | 63 | 48 | 57 | 54 | 0 | 0
2022-10-02 04:00 | 10 | 7 | 5 | 0 | 46 | Heating | 66 | 64 | 0 | 0 | 20 | 18 | 63 | 58 | 45 | 54 | 65 | 63 | 46 | 55 | 53 | 0 | 0
2022-10-02 05:00 | 10 | 7 | 6 | 0 | 44 | Heating | 66 | 64 | 0 | 0 | 22 | 20 | 63 | 58 | 46 | 54 | 65 | 63 | 44 | 54 | 52 | 0 | 0
2022-10-02 06:00 | 10 | 7 | 7 | 0 | 44 | Heating | 66 | 64 | 0 | 0 | 22 | 20 | 63 | 58 | 46 | 54 | 63 | 63 | 44 | 54 | 53 | 0 | 0
2022-10-02 07:00 | 10 | 7 | 8 | 0 | 43 | Heating | 66 | 64 | 0 | 0 | 23 | 21 | 64 | 59 | 50 | 55 | 67 | 63 | 43 | 54 | 54 | 0 | 0
2022-10-02 08:00 | 10 | 7 | 9 | 0 | 42 | Heating | 66 | 64 | 0 | 0 | 24 | 22 | 65 | 62 | 54 | 55 | 73 | 65 | 42 | 53 | 55 | 0 | 0
2022-10-02 09:00 | 10 | 7 | 10 | 0 | 42 | Heating | 66 | 64 | 0 | 0 | 24 | 22 | 66 | 62 | 55 | 56 | 78 | 68 | 42 | 54 | 56 | 0 | 0
2022-10-02 10:00 | 10 | 7 | 11 | 0 | 42 | Heating | 66 | 64 | 0 | 0 | 24 | 22 | 68 | 64 | 57 | 57 | 80 | 69 | 42 | 52 | 59 | 0 | 0
2022-10-02 11:00 | 10 | 7 | 12 | 0 | 44 | Heating | 66 | 64 | 0 | 0 | 22 | 20 | 71 | 64 | 50 | 58 | 81 | 69 | 44 | 53 | 60 | 0 | 0
2022-10-02 12:00 | 10 | 7 | 13 | 0 | 42 | Heating | 66 | 64 | 0 | 0 | 24 | 22 | 73 | 63 | 49 | 59 | 83 | 73 | 42 | 53 | 60 | 0 | 0
2022-10-02 13:00 | 10 | 7 | 14 | 0 | 42 | Heating | 66 | 64 | 0 | 0 | 24 | 22 | 76 | 64 | 49 | 59 | 84 | 76 | 42 | 54 | 60 | 0 | 0
2022-10-02 14:00 | 10 | 7 | 15 | 0 | 42 | Heating | 66 | 64 | 0 | 0 | 24 | 22 | 76 | 62 | 49 | 59 | 82 | 77 | 42 | 53 | 61 | 0 | 0
2022-10-02 15:00 | 10 | 7 | 16 | 0 | 42 | Heating | 66 | 64 | 0 | 0 | 24 | 22 | 64 | 61 | 48 | 59 | 82 | 76 | 42 | 53 | 61 | 0 | 0
2022-10-02 16:00 | 10 | 7 | 17 | 0 | 42 | Heating | 66 | 64 | 0 | 0 | 24 | 22 | 64 | 61 | 46 | 56 | 79 | 75 | 42 | 53 | 60 | 0 | 0
2022-10-02 17:00 | 10 | 7 | 18 | 0 | 42 | Heating | 66 | 64 | 0 | 0 | 24 | 22 | 62 | 59 | 47 | 52 | 76 | 71 | 42 | 53 | 59 | 0 | 0
2022-10-02 18:00 | 10 | 7 | 19 | 0 | 41 | Heating | 66 | 64 | 0 | 0 | 25 | 23 | 62 | 58 | 46 | 49 | 72 | 62 | 41 | 53 | 57 | 0 | 0
2022-10-02 19:00 | 10 | 7 | 20 | 0 | 41 | Heating | 66 | 64 | 0 | 0 | 25 | 23 | 60 | 57 | 45 | 47 | 73 | 59 | 41 | 53 | 51 | 0 | 0
2022-10-02 20:00 | 10 | 7 | 21 | 0 | 42 | Heating | 66 | 64 | 0 | 0 | 24 | 22 | 60 | 56 | 45 | 46 | 73 | 60 | 42 | 53 | 49 | 0 | 0
2022-10-02 21:00 | 10 | 7 | 22 | 0 | 42 | Heating | 66 | 64 | 0 | 0 | 24 | 22 | 60 | 54 | 43 | 44 | 71 | 59 | 42 | 53 | 48 | 0 | 0
2022-10-02 22:00 | 10 | 7 | 23 | 0 | 42 | Heating | 66 | 64 | 0 | 0 | 24 | 22 | 60 | 54 | 43 | 45 | 68 | 59 | 42 | 53 | 48 | 0 | 0
2022-10-02 23:00 | 10 | 7 | 24 | 0 | 41 | Heating | 66 | 64 | 0 | 0 | 25 | 23 | 60 | 52 | 44 | 46 | 66 | 58 | 41 | 53 | 47 | 0 | 0
2022-10-03 | 10 | 1 | 1 | 0 | 42 | Heating | 66 | 64 | 0 | 0 | 24 | 22 | 58 | 52 | 44 | 47 | 64 | 58 | 42 | 53 | 61 | 0 | 0
2022-10-03 01:00 | 10 | 1 | 2 | 0 | 42 | Heating | 66 | 64 | 0 | 0 | 24 | 22 | 58 | 52 | 45 | 46 | 64 | 57 | 42 | 52 | 46 | 0 | 0
2022-10-03 02:00 | 10 | 1 | 3 | 0 | 42 | Heating | 66 | 64 | 0 | 0 | 24 | 22 | 56 | 52 | 43 | 46 | 63 | 57 | 42 | 51 | 46 | 0 | 0
2022-10-03 03:00 | 10 | 1 | 4 | 0 | 42 | Heating | 66 | 64 | 0 | 0 | 24 | 22 | 56 | 52 | 41 | 45 | 61 | 56 | 42 | 51 | 62 | 0 | 0
2022-10-03 04:00 | 10 | 1 | 5 | 0 | 42 | Heating | 66 | 64 | 0 | 0 | 24 | 22 | 55 | 50 | 40 | 45 | 61 | 57 | 42 | 51 | 45 | 0 | 0
2022-10-03 05:00 | 10 | 1 | 6 | 0 | 42 | Heating | 66 | 64 | 0 | 0 | 24 | 22 | 55 | 50 | 39 | 46 | 61 | 56 | 42 | 51 | 44 | 0 | 0
2022-10-03 06:00 | 10 | 1 | 7 | 0 | 42 | Heating | 66 | 64 | 0 | 0 | 24 | 22 | 55 | 51 | 36 | 46 | 62 | 56 | 42 | 51 | 44 | 0 | 0
2022-10-03 07:00 | 10 | 1 | 8 | 0 | 43 | Heating | 70 | 70 | 0 | 0 | 27 | 27 | 56 | 52 | 36 | 49 | 62 | 57 | 43 | 50 | 44 | 0 | 0
2022-10-03 08:00 | 10 | 1 | 9 | 0 | 44 | Heating | 70 | 70 | 0 | 0 | 26 | 26 | 58 | 53 | 38 | 53 | 62 | 60 | 44 | 50 | 45 | 0 | 0
2022-10-03 09:00 | 10 | 1 | 10 | 0 | 45 | Heating | 70 | 70 | 0 | 0 | 25 | 25 | 58 | 53 | 38 | 56 | 62 | 59 | 45 | 50 | 46 | 0 | 0
2022-10-03 10:00 | 10 | 1 | 11 | 0 | 45 | Heating | 70 | 70 | 0 | 0 | 25 | 25 | 59 | 55 | 40 | 58 | 63 | 61 | 45 | 51 | 49 | 0 | 0
2022-10-03 11:00 | 10 | 1 | 12 | 0 | 46 | Heating | 70 | 70 | 0 | 0 | 24 | 24 | 59 | 55 | 39 | 61 | 61 | 61 | 46 | 54 | 54 | 0 | 0
2022-10-03 12:00 | 10 | 1 | 13 | 0 | 46 | Heating | 70 | 70 | 0 | 0 | 24 | 24 | 60 | 57 | 39 | 63 | 62 | 61 | 46 | 56 | 64 | 0 | 0
2022-10-03 13:00 | 10 | 1 | 14 | 0 | 49 | Heating | 70 | 70 | 0 | 0 | 21 | 21 | 60 | 56 | 39 | 63 | 63 | 61 | 49 | 56 | 62 | 0 | 0
2022-10-03 14:00 | 10 | 1 | 15 | 0 | 48 | Heating | 70 | 70 | 0 | 0 | 22 | 22 | 60 | 57 | 38 | 62 | 64 | 61 | 48 | 56 | 65 | 0 | 0
2022-10-03 15:00 | 10 | 1 | 16 | 0 | 47 | Heating | 70 | 70 | 0 | 0 | 23 | 23 | 60 | 59 | 38 | 62 | 64 | 58 | 47 | 55 | 60 | 0 | 0
2022-10-03 16:00 | 10 | 1 | 17 | 0 | 46 | Heating | 70 | 70 | 0 | 0 | 24 | 24 | 59 | 60 | 37 | 62 | 63 | 58 | 46 | 55 | 64 | 0 | 0
2022-10-03 17:00 | 10 | 1 | 18 | 0 | 46 | Heating | 70 | 70 | 0 | 0 | 24 | 24 | 58 | 61 | 36 | 61 | 64 | 56 | 46 | 54 | 62 | 0 | 0
2022-10-03 18:00 | 10 | 1 | 19 | 0 | 43 | Heating | 66 | 64 | 0 | 0 | 23 | 21 | 58 | 62 | 36 | 61 | 64 | 56 | 43 | 55 | 58 | 0 | 0
2022-10-03 19:00 | 10 | 1 | 20 | 0 | 42 | Heating | 66 | 64 | 0 | 0 | 24 | 22 | 58 | 63 | 36 | 60 | 64 | 55 | 42 | 55 | 61 | 0 | 0
2022-10-03 20:00 | 10 | 1 | 21 | 0 | 40 | Heating | 66 | 64 | 0 | 0 | 26 | 24 | 57 | 63 | 36 | 58 | 63 | 55 | 40 | 55 | 60 | 0 | 0
2022-10-03 21:00 | 10 | 1 | 22 | 0 | 37 | Heating | 66 | 64 | 0 | 0 | 29 | 27 | 56 | 63 | 34 | 57 | 63 | 56 | 37 | 55 | 60 | 0 | 0
2022-10-03 22:00 | 10 | 1 | 23 | 0 | 37 | Heating | 66 | 64 | 0 | 0 | 29 | 27 | 56 | 65 | 34 | 55 | 64 | 55 | 37 | 55 | 60 | 0 | 0
2022-10-03 23:00 | 10 | 1 | 24 | 0 | 36 | Heating | 66 | 64 | 0 | 0 | 30 | 28 | 56 | 65 | 33 | 54 | 65 | 54 | 36 | 55 | 60 | 0 | 0
2022-10-04 | 10 | 2 | 1 | 0 | 35 | Heating | 66 | 64 | 0 | 0 | 31 | 29 | 55 | 65 | 32 | 52 | 67 | 53 | 35 | 55 | 47 | 0 | 0
2022-10-04 01:00 | 10 | 2 | 2 | 0 | 34 | Heating | 66 | 64 | 0 | 0 | 32 | 30 | 54 | 65 | 32 | 52 | 69 | 51 | 34 | 55 | 62 | 0 | 0
2022-10-04 02:00 | 10 | 2 | 3 | 0 | 34 | Heating | 66 | 64 | 0 | 0 | 32 | 30 | 52 | 65 | 32 | 51 | 69 | 50 | 34 | 54 | 61 | 0 | 0
2022-10-04 03:00 | 10 | 2 | 4 | 0 | 34 | Heating | 66 | 64 | 0 | 0 | 32 | 30 | 52 | 65 | 32 | 51 | 69 | 52 | 34 | 55 | 45 | 0 | 0
2022-10-04 04:00 | 10 | 2 | 5 | 0 | 33 | Heating | 66 | 64 | 0 | 0 | 33 | 31 | 52 | 64 | 32 | 51 | 69 | 53 | 33 | 55 | 62 | 0 | 0
2022-10-04 05:00 | 10 | 2 | 6 | 0 | 33 | Heating | 66 | 64 | 0 | 0 | 33 | 31 | 51 | 64 | 32 | 50 | 71 | 52 | 33 | 55 | 60 | 0 | 0
2022-10-04 06:00 | 10 | 2 | 7 | 0 | 34 | Heating | 66 | 64 | 0 | 0 | 32 | 30 | 51 | 62 | 32 | 50 | 70 | 51 | 34 | 55 | 59 | 0 | 0
2022-10-04 07:00 | 10 | 2 | 8 | 0 | 35 | Heating | 70 | 70 | 0 | 0 | 35 | 35 | 53 | 62 | 33 | 53 | 71 | 56 | 35 | 57 | 60 | 0 | 0
2022-10-04 08:00 | 10 | 2 | 9 | 0 | 43 | Heating | 70 | 70 | 0 | 0 | 27 | 27 | 54 | 61 | 38 | 55 | 73 | 57 | 43 | 59 | 60 | 0 | 0
2022-10-04 09:00 | 10 | 2 | 10 | 0 | 46 | Heating | 70 | 70 | 0 | 0 | 24 | 24 | 56 | 61 | 41 | 58 | 75 | 60 | 46 | 60 | 60 | 0 | 0
2022-10-04 10:00 | 10 | 2 | 11 | 0 | 49 | Heating | 70 | 70 | 0 | 0 | 21 | 21 | 58 | 63 | 44 | 58 | 76 | 62 | 49 | 61 | 62 | 0 | 0
2022-10-04 11:00 | 10 | 2 | 12 | 0 | 50 | Heating | 70 | 70 | 0 | 0 | 20 | 20 | 60 | 65 | 45 | 58 | 76 | 62 | 50 | 61 | 65 | 0 | 0
2022-10-04 12:00 | 10 | 2 | 13 | 0 | 54 | Heating | 70 | 70 | 0 | 0 | 16 | 16 | 62 | 63 | 46 | 58 | 78 | 64 | 54 | 63 | 61 | 0 | 0
2022-10-04 13:00 | 10 | 2 | 14 | 0 | 56 | Heating | 70 | 70 | 0 | 0 | 14 | 14 | 61 | 62 | 48 | 56 | 74 | 64 | 56 | 63 | 66 | 0 | 0
2022-10-04 14:00 | 10 | 2 | 15 | 0 | 59 | Heating | 70 | 70 | 0 | 0 | 11 | 11 | 62 | 62 | 51 | 54 | 75 | 62 | 59 | 63 | 65 | 0 | 0
2022-10-04 15:00 | 10 | 2 | 16 | 0 | 57 | Heating | 70 | 70 | 0 | 0 | 13 | 13 | 63 | 63 | 50 | 52 | 77 | 62 | 57 | 64 | 65 | 0 | 0
2022-10-04 16:00 | 10 | 2 | 17 | 0 | 56 | Heating | 70 | 70 | 0 | 0 | 14 | 14 | 60 | 64 | 49 | 52 | 76 | 61 | 56 | 63 | 62 | 0 | 0
2022-10-04 17:00 | 10 | 2 | 18 | 0 | 55 | Heating | 70 | 70 | 0 | 0 | 15 | 15 | 57 | 66 | 45 | 53 | 76 | 57 | 55 | 62 | 59 | 0 | 0
2022-10-04 18:00 | 10 | 2 | 19 | 0 | 54 | Heating | 66 | 64 | 0 | 0 | 12 | 10 | 54 | 64 | 42 | 53 | 77 | 54 | 54 | 61 | 62 | 0 | 0
2022-10-04 19:00 | 10 | 2 | 20 | 0 | 54 | Heating | 66 | 64 | 0 | 0 | 12 | 10 | 52 | 59 | 41 | 52 | 75 | 53 | 54 | 62 | 55 | 0 | 0
2022-10-04 20:00 | 10 | 2 | 21 | 0 | 54 | Heating | 66 | 64 | 0 | 0 | 12 | 10 | 51 | 57 | 40 | 50 | 74 | 51 | 54 | 61 | 55 | 0 | 0
2022-10-04 21:00 | 10 | 2 | 22 | 0 | 54 | Heating | 66 | 64 | 0 | 0 | 12 | 10 | 48 | 55 | 39 | 49 | 72 | 50 | 54 | 60 | 55 | 0 | 0
2022-10-04 22:00 | 10 | 2 | 23 | 0 | 54 | Heating | 66 | 64 | 0 | 0 | 12 | 10 | 47 | 54 | 39 | 49 | 68 | 50 | 54 | 59 | 55 | 0 | 0
2022-10-04 23:00 | 10 | 2 | 24 | 0 | 53 | Heating | 66 | 64 | 0 | 0 | 13 | 11 | 47 | 52 | 39 | 48 | 69 | 51 | 53 | 62 | 55 | 0 | 0
2022-10-05 | 10 | 3 | 1 | 0 | 56 | Heating | 66 | 64 | 0 | 0 | 10 | 8 | 46 | 51 | 40 | 48 | 69 | 51 | 56 | 63 | 55 | 0 | 0
2022-10-05 01:00 | 10 | 3 | 2 | 0 | 57 | Heating | 66 | 64 | 0 | 0 | 9 | 7 | 47 | 50 | 38 | 47 | 68 | 51 | 57 | 63 | 55 | 0 | 0
2022-10-05 02:00 | 10 | 3 | 3 | 0 | 57 | Heating | 66 | 64 | 0 | 0 | 9 | 7 | 48 | 50 | 37 | 47 | 66 | 51 | 57 | 64 | 54 | 0 | 0
2022-10-05 03:00 | 10 | 3 | 4 | 0 | 58 | Heating | 66 | 64 | 0 | 0 | 8 | 6 | 48 | 50 | 37 | 46 | 63 | 50 | 58 | 65 | 54 | 0 | 0
2022-10-05 04:00 | 10 | 3 | 5 | 0 | 58 | Heating | 66 | 64 | 0 | 0 | 8 | 6 | 48 | 49 | 37 | 46 | 60 | 49 | 58 | 64 | 54 | 0 | 0
2022-10-05 05:00 | 10 | 3 | 6 | 0 | 58 | Heating | 66 | 64 | 0 | 0 | 8 | 6 | 48 | 49 | 37 | 47 | 60 | 49 | 58 | 62 | 54 | 0 | 0
2022-10-05 06:00 | 10 | 3 | 7 | 0 | 57 | Heating | 66 | 64 | 0 | 0 | 9 | 7 | 46 | 49 | 37 | 47 | 59 | 50 | 57 | 62 | 54 | 0 | 0
2022-10-05 07:00 | 10 | 3 | 8 | 0 | 59 | Heating | 70 | 70 | 0 | 0 | 11 | 11 | 50 | 49 | 40 | 50 | 63 | 51 | 59 | 56 | 54 | 0 | 0
2022-10-05 08:00 | 10 | 3 | 9 | 0 | 61 | Heating | 70 | 70 | 0 | 0 | 9 | 9 | 52 | 50 | 45 | 53 | 65 | 53 | 61 | 56 | 56 | 0 | 0
2022-10-05 09:00 | 10 | 3 | 10 | 0 | 65 | Heating | 70 | 70 | 0 | 0 | 5 | 5 | 57 | 53 | 53 | 56 | 68 | 55 | 65 | 56 | 57 | 0 | 0
2022-10-05 10:00 | 10 | 3 | 11 | 0 | 68 | Heating | 70 | 70 | 0 | 0 | 2 | 2 | 59 | 53 | 56 | 59 | 69 | 58 | 68 | 56 | 58 | 0 | 0
2022-10-05 11:00 | 10 | 3 | 12 | 0 | 70 | Heating | 70 | 70 | 0 | 0 | 0 | 0 | 62 | 53 | 60 | 61 | 68 | 60 | 70 | 54 | 63 | 0 | 0
2022-10-05 12:00 | 10 | 3 | 13 | 0 | 73 | Heating | 70 | 70 | 0 | 0 | 0 | 0 | 63 | 54 | 62 | 64 | 70 | 61 | 73 | 54 | 64 | 0 | 0
2022-10-05 13:00 | 10 | 3 | 14 | 0 | 73 | Heating | 70 | 70 | 0 | 0 | 0 | 0 | 64 | 54 | 63 | 64 | 70 | 62 | 73 | 56 | 64 | 0 | 0
2022-10-05 14:00 | 10 | 3 | 15 | 0 | 74 | Heating | 70 | 70 | 0 | 0 | 0 | 0 | 65 | 54 | 62 | 64 | 70 | 63 | 74 | 60 | 64 | 0 | 0
2022-10-05 15:00 | 10 | 3 | 16 | 0 | 73 | Heating | 70 | 70 | 0 | 0 | 0 | 0 | 63 | 55 | 63 | 64 | 68 | 63 | 73 | 60 | 65 | 0 | 0
2022-10-05 16:00 | 10 | 3 | 17 | 0 | 72 | Heating | 70 | 70 | 0 | 0 | 0 | 0 | 62 | 55 | 60 | 62 | 66 | 61 | 72 | 59 | 64 | 0 | 0
2022-10-05 17:00 | 10 | 3 | 18 | 0 | 68 | Heating | 70 | 70 | 0 | 0 | 2 | 2 | 58 | 52 | 58 | 61 | 63 | 57 | 68 | 56 | 64 | 0 | 0
2022-10-05 18:00 | 10 | 3 | 19 | 0 | 66 | Heating | 66 | 64 | 0 | 0 | 0 | 0 | 54 | 50 | 54 | 59 | 60 | 54 | 66 | 56 | 63 | 0 | 0
2022-10-05 19:00 | 10 | 3 | 20 | 0 | 63 | Heating | 66 | 64 | 0 | 0 | 3 | 1 | 54 | 49 | 52 | 56 | 57 | 55 | 63 | 55 | 62 | 0 | 0
2022-10-05 20:00 | 10 | 3 | 21 | 0 | 62 | Heating | 66 | 64 | 0 | 0 | 4 | 2 | 54 | 49 | 51 | 52 | 56 | 54 | 62 | 54 | 61 | 0 | 0
2022-10-05 21:00 | 10 | 3 | 22 | 0 | 61 | Heating | 66 | 64 | 0 | 0 | 5 | 3 | 53 | 49 | 51 | 49 | 57 | 55 | 61 | 52 | 64 | 0 | 0
2022-10-05 22:00 | 10 | 3 | 23 | 0 | 60 | Heating | 66 | 64 | 0 | 0 | 6 | 4 | 51 | 50 | 49 | 48 | 56 | 54 | 60 | 51 | 65 | 0 | 0
2022-10-05 23:00 | 10 | 3 | 24 | 0 | 59 | Heating | 66 | 64 | 0 | 0 | 7 | 5 | 49 | 50 | 48 | 48 | 57 | 53 | 59 | 50 | 65 | 0 | 0
2022-10-06 | 10 | 4 | 1 | 0 | 59 | Heating | 66 | 64 | 0 | 0 | 7 | 5 | 47 | 50 | 48 | 47 | 55 | 52 | 59 | 49 | 65 | 0 | 0
2022-10-06 01:00 | 10 | 4 | 2 | 0 | 59 | Heating | 66 | 64 | 0 | 0 | 7 | 5 | 46 | 48 | 51 | 47 | 58 | 52 | 59 | 48 | 64 | 0 | 0
2022-10-06 02:00 | 10 | 4 | 3 | 0 | 61 | Heating | 66 | 64 | 0 | 0 | 5 | 3 | 45 | 47 | 49 | 46 | 59 | 50 | 61 | 48 | 60 | 0 | 0
2022-10-06 03:00 | 10 | 4 | 4 | 0 | 62 | Heating | 66 | 64 | 0 | 0 | 4 | 2 | 43 | 46 | 48 | 46 | 56 | 50 | 62 | 48 | 58 | 0 | 0
2022-10-06 04:00 | 10 | 4 | 5 | 0 | 62 | Heating | 66 | 64 | 0 | 0 | 4 | 2 | 43 | 45 | 49 | 46 | 55 | 48 | 62 | 48 | 57 | 0 | 0
2022-10-06 05:00 | 10 | 4 | 6 | 0 | 63 | Heating | 66 | 64 | 0 | 0 | 3 | 1 | 41 | 43 | 47 | 46 | 52 | 48 | 63 | 49 | 56 | 0 | 0
2022-10-06 06:00 | 10 | 4 | 7 | 0 | 63 | Heating | 66 | 64 | 0 | 0 | 3 | 1 | 43 | 43 | 48 | 46 | 51 | 48 | 63 | 48 | 55 | 0 | 0
2022-10-06 07:00 | 10 | 4 | 8 | 0 | 64 | Heating | 70 | 70 | 0 | 0 | 6 | 6 | 46 | 44 | 51 | 48 | 53 | 51 | 64 | 49 | 57 | 0 | 0
2022-10-06 08:00 | 10 | 4 | 9 | 0 | 64 | Heating | 70 | 70 | 0 | 0 | 6 | 6 | 53 | 46 | 54 | 49 | 54 | 55 | 64 | 50 | 59 | 0 | 0
2022-10-06 09:00 | 10 | 4 | 10 | 0 | 65 | Heating | 70 | 70 | 0 | 0 | 5 | 5 | 58 | 42 | 57 | 51 | 54 | 59 | 65 | 51 | 61 | 0 | 0
2022-10-06 10:00 | 10 | 4 | 11 | 0 | 66 | Heating | 70 | 70 | 0 | 0 | 4 | 4 | 60 | 45 | 60 | 51 | 57 | 61 | 66 | 54 | 63 | 0 | 0
2022-10-06 11:00 | 10 | 4 | 12 | 0 | 67 | Heating | 70 | 70 | 0 | 0 | 3 | 3 | 62 | 46 | 60 | 51 | 58 | 63 | 67 | 55 | 62 | 0 | 0
2022-10-06 12:00 | 10 | 4 | 13 | 0 | 66 | Heating | 70 | 70 | 0 | 0 | 4 | 4 | 63 | 45 | 55 | 51 | 58 | 63 | 66 | 55 | 63 | 0 | 0
2022-10-06 13:00 | 10 | 4 | 14 | 0 | 69 | Heating | 70 | 70 | 0 | 0 | 1 | 1 | 64 | 47 | 53 | 50 | 59 | 64 | 69 | 57 | 63 | 0 | 0
2022-10-06 14:00 | 10 | 4 | 15 | 0 | 65 | Heating | 70 | 70 | 0 | 0 | 5 | 5 | 65 | 46 | 52 | 49 | 60 | 63 | 65 | 55 | 62 | 0 | 0
2022-10-06 15:00 | 10 | 4 | 16 | 0 | 64 | Heating | 70 | 70 | 0 | 0 | 6 | 6 | 65 | 47 | 51 | 48 | 57 | 63 | 64 | 53 | 61 | 0 | 0
2022-10-06 16:00 | 10 | 4 | 17 | 0 | 60 | Heating | 70 | 70 | 0 | 0 | 10 | 10 | 62 | 43 | 49 | 49 | 57 | 60 | 60 | 53 | 59 | 0 | 0
2022-10-06 17:00 | 10 | 4 | 18 | 0 | 56 | Heating | 70 | 70 | 0 | 0 | 14 | 14 | 57 | 41 | 48 | 50 | 54 | 56 | 56 | 52 | 58 | 0 | 0
2022-10-06 18:00 | 10 | 4 | 19 | 0 | 55 | Heating | 66 | 64 | 0 | 0 | 11 | 9 | 55 | 42 | 48 | 51 | 51 | 54 | 55 | 49 | 58 | 0 | 0
2022-10-06 19:00 | 10 | 4 | 20 | 0 | 54 | Heating | 66 | 64 | 0 | 0 | 12 | 10 | 53 | 42 | 48 | 50 | 51 | 51 | 54 | 49 | 58 | 0 | 0
2022-10-06 20:00 | 10 | 4 | 21 | 0 | 54 | Heating | 66 | 64 | 0 | 0 | 12 | 10 | 52 | 40 | 49 | 49 | 50 | 49 | 54 | 49 | 58 | 0 | 0
2022-10-06 21:00 | 10 | 4 | 22 | 0 | 53 | Heating | 66 | 64 | 0 | 0 | 13 | 11 | 50 | 38 | 49 | 48 | 49 | 49 | 53 | 48 | 58 | 0 | 0
2022-10-06 22:00 | 10 | 4 | 23 | 0 | 52 | Heating | 66 | 64 | 0 | 0 | 14 | 12 | 49 | 38 | 49 | 48 | 48 | 48 | 52 | 46 | 57 | 0 | 0
2022-10-06 23:00 | 10 | 4 | 24 | 0 | 51 | Heating | 66 | 64 | 0 | 0 | 15 | 13 | 47 | 37 | 48 | 48 | 47 | 47 | 51 | 44 | 57 | 0 | 0
2022-10-07 | 10 | 5 | 1 | 0 | 49 | Heating | 66 | 64 | 0 | 0 | 17 | 15 | 48 | 36 | 48 | 48 | 42 | 46 | 49 | 42 | 56 | 0 | 0
2022-10-07 01:00 | 10 | 5 | 2 | 0 | 48 | Heating | 66 | 64 | 0 | 0 | 18 | 16 | 49 | 35 | 47 | 48 | 39 | 46 | 48 | 42 | 55 | 0 | 0
2022-10-07 02:00 | 10 | 5 | 3 | 0 | 46 | Heating | 66 | 64 | 0 | 0 | 20 | 18 | 49 | 37 | 47 | 47 | 42 | 49 | 46 | 42 | 55 | 0 | 0
2022-10-07 03:00 | 10 | 5 | 4 | 0 | 45 | Heating | 66 | 64 | 0 | 0 | 21 | 19 | 49 | 37 | 46 | 47 | 40 | 50 | 45 | 40 | 55 | 0 | 0
2022-10-07 04:00 | 10 | 5 | 5 | 0 | 44 | Heating | 66 | 64 | 0 | 0 | 22 | 20 | 49 | 37 | 46 | 46 | 40 | 49 | 44 | 40 | 55 | 0 | 0
2022-10-07 05:00 | 10 | 5 | 6 | 0 | 43 | Heating | 66 | 64 | 0 | 0 | 23 | 21 | 49 | 38 | 46 | 46 | 40 | 50 | 43 | 38 | 53 | 0 | 0
2022-10-07 06:00 | 10 | 5 | 7 | 0 | 43 | Heating | 66 | 64 | 0 | 0 | 23 | 21 | 48 | 38 | 46 | 45 | 40 | 49 | 43 | 42 | 53 | 0 | 0
2022-10-07 07:00 | 10 | 5 | 8 | 0 | 44 | Heating | 70 | 70 | 0 | 0 | 26 | 26 | 51 | 40 | 46 | 46 | 45 | 50 | 44 | 44 | 53 | 0 | 0
2022-10-07 08:00 | 10 | 5 | 9 | 0 | 44 | Heating | 70 | 70 | 0 | 0 | 26 | 26 | 54 | 43 | 43 | 48 | 48 | 56 | 44 | 48 | 55 | 0 | 0
2022-10-07 09:00 | 10 | 5 | 10 | 0 | 45 | Heating | 70 | 70 | 0 | 0 | 25 | 25 | 58 | 46 | 42 | 49 | 52 | 60 | 45 | 51 | 57 | 0 | 0
2022-10-07 10:00 | 10 | 5 | 11 | 0 | 45 | Heating | 70 | 70 | 0 | 0 | 25 | 25 | 60 | 48 | 42 | 49 | 54 | 62 | 45 | 53 | 56 | 0 | 0
2022-10-07 11:00 | 10 | 5 | 12 | 0 | 46 | Heating | 70 | 70 | 0 | 0 | 24 | 24 | 61 | 50 | 44 | 48 | 57 | 63 | 46 | 56 | 57 | 0 | 0
2022-10-07 12:00 | 10 | 5 | 13 | 0 | 47 | Heating | 70 | 70 | 0 | 0 | 23 | 23 | 63 | 53 | 45 | 48 | 58 | 62 | 47 | 58 | 56 | 0 | 0
2022-10-07 13:00 | 10 | 5 | 14 | 0 | 47 | Heating | 70 | 70 | 0 | 0 | 23 | 23 | 62 | 54 | 47 | 47 | 59 | 63 | 47 | 59 | 55 | 0 | 0
2022-10-07 14:00 | 10 | 5 | 15 | 0 | 47 | Heating | 70 | 70 | 0 | 0 | 23 | 23 | 64 | 55 | 47 | 47 | 60 | 64 | 47 | 59 | 54 | 0 | 0
2022-10-07 15:00 | 10 | 5 | 16 | 0 | 48 | Heating | 70 | 70 | 0 | 0 | 22 | 22 | 64 | 55 | 45 | 46 | 61 | 62 | 48 | 58 | 56 | 0 | 0
2022-10-07 16:00 | 10 | 5 | 17 | 0 | 48 | Heating | 70 | 70 | 0 | 0 | 22 | 22 | 62 | 54 | 41 | 46 | 59 | 61 | 48 | 58 | 55 | 0 | 0
2022-10-07 17:00 | 10 | 5 | 18 | 0 | 48 | Heating | 70 | 70 | 0 | 0 | 22 | 22 | 61 | 51 | 42 | 45 | 52 | 58 | 48 | 56 | 52 | 0 | 0
2022-10-07 18:00 | 10 | 5 | 19 | 0 | 48 | Heating | 66 | 64 | 0 | 0 | 18 | 16 | 60 | 50 | 40 | 45 | 48 | 56 | 48 | 51 | 52 | 0 | 0
2022-10-07 19:00 | 10 | 5 | 20 | 0 | 47 | Heating | 66 | 64 | 0 | 0 | 19 | 17 | 59 | 48 | 39 | 44 | 46 | 55 | 47 | 49 | 52 | 0 | 0
2022-10-07 20:00 | 10 | 5 | 21 | 0 | 47 | Heating | 66 | 64 | 0 | 0 | 19 | 17 | 57 | 48 | 38 | 44 | 46 | 53 | 47 | 47 | 50 | 0 | 0
2022-10-07 21:00 | 10 | 5 | 22 | 0 | 47 | Heating | 66 | 64 | 0 | 0 | 19 | 17 | 56 | 48 | 38 | 43 | 44 | 52 | 47 | 45 | 48 | 0 | 0
2022-10-07 22:00 | 10 | 5 | 23 | 0 | 47 | Heating | 66 | 64 | 0 | 0 | 19 | 17 | 53 | 46 | 39 | 43 | 43 | 52 | 47 | 44 | 48 | 0 | 0
2022-10-07 23:00 | 10 | 5 | 24 | 0 | 46 | Heating | 66 | 64 | 0 | 0 | 20 | 18 | 52 | 46 | 39 | 44 | 45 | 52 | 46 | 43 | 48 | 0 | 0
2022-10-08 | 10 | 6 | 1 | 0 | 46 | Heating | 66 | 64 | 0 | 0 | 20 | 18 | 49 | 46 | 38 | 44 | 41 | 51 | 46 | 42 | 46 | 0 | 0
2022-10-08 01:00 | 10 | 6 | 2 | 0 | 46 | Heating | 66 | 64 | 0 | 0 | 20 | 18 | 48 | 44 | 38 | 44 | 41 | 51 | 46 | 42 | 45 | 0 | 0
2022-10-08 02:00 | 10 | 6 | 3 | 0 | 46 | Heating | 66 | 64 | 0 | 0 | 20 | 18 | 48 | 44 | 40 | 44 | 42 | 50 | 46 | 41 | 45 | 0 | 0
2022-10-08 03:00 | 10 | 6 | 4 | 0 | 45 | Heating | 66 | 64 | 0 | 0 | 21 | 19 | 47 | 45 | 40 | 44 | 42 | 49 | 45 | 41 | 43 | 0 | 0
2022-10-08 04:00 | 10 | 6 | 5 | 0 | 45 | Heating | 66 | 64 | 0 | 0 | 21 | 19 | 44 | 43 | 40 | 43 | 39 | 50 | 45 | 40 | 44 | 0 | 0
2022-10-08 05:00 | 10 | 6 | 6 | 0 | 45 | Heating | 66 | 64 | 0 | 0 | 21 | 19 | 44 | 43 | 41 | 43 | 39 | 48 | 45 | 40 | 44 | 0 | 0
2022-10-08 06:00 | 10 | 6 | 7 | 0 | 44 | Heating | 66 | 64 | 0 | 0 | 22 | 20 | 44 | 45 | 40 | 42 | 40 | 48 | 44 | 42 | 44 | 0 | 0
2022-10-08 07:00 | 10 | 6 | 8 | 0 | 45 | Heating | 66 | 64 | 0 | 0 | 21 | 19 | 48 | 49 | 40 | 43 | 48 | 53 | 45 | 47 | 47 | 0 | 0
2022-10-08 08:00 | 10 | 6 | 9 | 0 | 46 | Heating | 66 | 64 | 0 | 0 | 20 | 18 | 53 | 52 | 40 | 44 | 53 | 57 | 46 | 53 | 49 | 0 | 0
2022-10-08 09:00 | 10 | 6 | 10 | 0 | 47 | Heating | 66 | 64 | 0 | 0 | 19 | 17 | 58 | 56 | 41 | 45 | 58 | 61 | 47 | 58 | 50 | 0 | 0
2022-10-08 10:00 | 10 | 6 | 11 | 0 | 45 | Heating | 66 | 64 | 0 | 0 | 21 | 19 | 64 | 60 | 41 | 45 | 64 | 66 | 45 | 64 | 40 | 0 | 0
2022-10-08 11:00 | 10 | 6 | 12 | 0 | 49 | Heating | 66 | 64 | 0 | 0 | 17 | 15 | 70 | 62 | 41 | 44 | 68 | 69 | 49 | 64 | 49 | 0 | 0
2022-10-08 12:00 | 10 | 6 | 13 | 0 | 48 | Heating | 66 | 64 | 0 | 0 | 18 | 16 | 71 | 65 | 42 | 44 | 70 | 71 | 48 | 65 | 48 | 0 | 0
2022-10-08 13:00 | 10 | 6 | 14 | 0 | 48 | Heating | 66 | 64 | 0 | 0 | 18 | 16 | 72 | 68 | 43 | 44 | 71 | 71 | 48 | 65 | 51 | 0 | 0
2022-10-08 14:00 | 10 | 6 | 15 | 0 | 49 | Heating | 66 | 64 | 0 | 0 | 17 | 15 | 73 | 67 | 38 | 45 | 71 | 72 | 49 | 67 | 52 | 0 | 0
2022-10-08 15:00 | 10 | 6 | 16 | 0 | 49 | Heating | 66 | 64 | 0 | 0 | 17 | 15 | 72 | 67 | 37 | 45 | 71 | 71 | 49 | 65 | 52 | 0 | 0
2022-10-08 16:00 | 10 | 6 | 17 | 0 | 49 | Heating | 66 | 64 | 0 | 0 | 17 | 15 | 70 | 64 | 37 | 45 | 70 | 68 | 49 | 62 | 50 | 0 | 0
2022-10-08 17:00 | 10 | 6 | 18 | 0 | 49 | Heating | 66 | 64 | 0 | 0 | 17 | 15 | 67 | 61 | 36 | 46 | 63 | 64 | 49 | 59 | 48 | 0 | 0
2022-10-08 18:00 | 10 | 6 | 19 | 0 | 47 | Heating | 66 | 64 | 0 | 0 | 19 | 17 | 66 | 61 | 36 | 46 | 60 | 63 | 47 | 58 | 47 | 0 | 0
2022-10-08 19:00 | 10 | 6 | 20 | 0 | 43 | Heating | 66 | 64 | 0 | 0 | 23 | 21 | 64 | 60 | 36 | 46 | 62 | 62 | 43 | 58 | 44 | 0 | 0
2022-10-08 20:00 | 10 | 6 | 21 | 0 | 42 | Heating | 66 | 64 | 0 | 0 | 24 | 22 | 60 | 58 | 35 | 46 | 64 | 58 | 42 | 56 | 43 | 0 | 0
2022-10-08 21:00 | 10 | 6 | 22 | 0 | 39 | Heating | 66 | 64 | 0 | 0 | 27 | 25 | 59 | 58 | 34 | 46 | 57 | 58 | 39 | 56 | 42 | 0 | 0
2022-10-08 22:00 | 10 | 6 | 23 | 0 | 38 | Heating | 66 | 64 | 0 | 0 | 28 | 26 | 59 | 56 | 34 | 45 | 56 | 58 | 38 | 55 | 43 | 0 | 0
2022-10-08 23:00 | 10 | 6 | 24 | 0 | 38 | Heating | 66 | 64 | 0 | 0 | 28 | 26 | 56 | 56 | 34 | 45 | 54 | 57 | 38 | 54 | 39 | 0 | 0
2022-10-09 | 10 | 7 | 1 | 0 | 37 | Heating | 66 | 64 | 0 | 0 | 29 | 27 | 56 | 56 | 34 | 44 | 53 | 56 | 37 | 55 | 39 | 0 | 0
2022-10-09 01:00 | 10 | 7 | 2 | 0 | 37 | Heating | 66 | 64 | 0 | 0 | 29 | 27 | 55 | 55 | 33 | 42 | 52 | 56 | 37 | 54 | 38 | 0 | 0
2022-10-09 02:00 | 10 | 7 | 3 | 0 | 36 | Heating | 66 | 64 | 0 | 0 | 30 | 28 | 54 | 55 | 31 | 40 | 51 | 55 | 36 | 53 | 37 | 0 | 0
2022-10-09 03:00 | 10 | 7 | 4 | 0 | 33 | Heating | 66 | 64 | 0 | 0 | 33 | 31 | 52 | 55 | 31 | 38 | 51 | 55 | 33 | 52 | 37 | 0 | 0
2022-10-09 04:00 | 10 | 7 | 5 | 0 | 33 | Heating | 66 | 64 | 0 | 0 | 33 | 31 | 51 | 54 | 32 | 39 | 50 | 55 | 33 | 53 | 38 | 0 | 0
2022-10-09 05:00 | 10 | 7 | 6 | 0 | 33 | Heating | 66 | 64 | 0 | 0 | 33 | 31 | 50 | 53 | 31 | 41 | 50 | 55 | 33 | 54 | 38 | 0 | 0
2022-10-09 06:00 | 10 | 7 | 7 | 0 | 34 | Heating | 66 | 64 | 0 | 0 | 32 | 30 | 51 | 53 | 33 | 42 | 50 | 56 | 34 | 54 | 39 | 0 | 0
2022-10-09 07:00 | 10 | 7 | 8 | 0 | 35 | Heating | 66 | 64 | 0 | 0 | 31 | 29 | 57 | 56 | 34 | 45 | 52 | 58 | 35 | 57 | 40 | 0 | 0
2022-10-09 08:00 | 10 | 7 | 9 | 0 | 40 | Heating | 66 | 64 | 0 | 0 | 26 | 24 | 63 | 57 | 38 | 47 | 58 | 63 | 40 | 59 | 41 | 0 | 0
2022-10-09 09:00 | 10 | 7 | 10 | 0 | 45 | Heating | 66 | 64 | 0 | 0 | 21 | 19 | 65 | 56 | 41 | 50 | 65 | 68 | 45 | 62 | 45 | 0 | 0
2022-10-09 10:00 | 10 | 7 | 11 | 0 | 50 | Heating | 66 | 64 | 0 | 0 | 16 | 14 | 68 | 52 | 47 | 52 | 71 | 66 | 50 | 65 | 52 | 0 | 0
2022-10-09 11:00 | 10 | 7 | 12 | 0 | 51 | Heating | 66 | 64 | 0 | 0 | 15 | 13 | 68 | 50 | 48 | 53 | 74 | 70 | 51 | 67 | 56 | 0 | 0
2022-10-09 12:00 | 10 | 7 | 13 | 0 | 54 | Heating | 66 | 64 | 0 | 0 | 12 | 10 | 69 | 49 | 53 | 55 | 74 | 71 | 54 | 69 | 57 | 0 | 0
2022-10-09 13:00 | 10 | 7 | 14 | 0 | 55 | Heating | 66 | 64 | 0 | 0 | 11 | 9 | 70 | 48 | 50 | 55 | 76 | 71 | 55 | 71 | 58 | 0 | 0
2022-10-09 14:00 | 10 | 7 | 15 | 0 | 55 | Heating | 66 | 64 | 0 | 0 | 11 | 9 | 72 | 46 | 50 | 55 | 76 | 71 | 55 | 72 | 60 | 0 | 0
2022-10-09 15:00 | 10 | 7 | 16 | 0 | 55 | Heating | 66 | 64 | 0 | 0 | 11 | 9 | 70 | 46 | 50 | 55 | 73 | 72 | 55 | 72 | 61 | 0 | 0
2022-10-09 16:00 | 10 | 7 | 17 | 0 | 55 | Heating | 66 | 64 | 0 | 0 | 11 | 9 | 66 | 44 | 50 | 52 | 70 | 68 | 55 | 69 | 58 | 0 | 0
2022-10-09 17:00 | 10 | 7 | 18 | 0 | 51 | Heating | 66 | 64 | 0 | 0 | 15 | 13 | 60 | 43 | 50 | 49 | 65 | 64 | 51 | 66 | 54 | 0 | 0
2022-10-09 18:00 | 10 | 7 | 19 | 0 | 50 | Heating | 66 | 64 | 0 | 0 | 16 | 14 | 57 | 42 | 50 | 46 | 60 | 63 | 50 | 62 | 47 | 0 | 0
2022-10-09 19:00 | 10 | 7 | 20 | 0 | 47 | Heating | 66 | 64 | 0 | 0 | 19 | 17 | 55 | 41 | 48 | 47 | 56 | 61 | 47 | 60 | 47 | 0 | 0
2022-10-09 20:00 | 10 | 7 | 21 | 0 | 46 | Heating | 66 | 64 | 0 | 0 | 20 | 18 | 54 | 40 | 47 | 49 | 53 | 59 | 46 | 60 | 44 | 0 | 0
2022-10-09 21:00 | 10 | 7 | 22 | 0 | 41 | Heating | 66 | 64 | 0 | 0 | 25 | 23 | 51 | 38 | 46 | 50 | 51 | 57 | 41 | 58 | 43 | 0 | 0
2022-10-09 22:00 | 10 | 7 | 23 | 0 | 45 | Heating | 66 | 64 | 0 | 0 | 21 | 19 | 51 | 37 | 47 | 50 | 49 | 55 | 45 | 57 | 41 | 0 | 0
2022-10-09 23:00 | 10 | 7 | 24 | 0 | 44 | Heating | 66 | 64 | 0 | 0 | 22 | 20 | 48 | 35 | 46 | 51 | 48 | 54 | 44 | 56 | 40 | 0 | 0
2022-10-10 | 10 | 1 | 1 | 0 | 42 | Heating | 66 | 64 | 0 | 0 | 24 | 22 | 46 | 34 | 46 | 51 | 47 | 52 | 42 | 54 | 40 | 0 | 0
2022-10-10 01:00 | 10 | 1 | 2 | 0 | 41 | Heating | 66 | 64 | 0 | 0 | 25 | 23 | 44 | 33 | 45 | 51 | 45 | 53 | 41 | 53 | 39 | 0 | 0
2022-10-10 02:00 | 10 | 1 | 3 | 0 | 40 | Heating | 66 | 64 | 0 | 0 | 26 | 24 | 43 | 32 | 45 | 50 | 43 | 51 | 40 | 53 | 40 | 0 | 0
2022-10-10 03:00 | 10 | 1 | 4 | 0 | 39 | Heating | 66 | 64 | 0 | 0 | 27 | 25 | 42 | 31 | 40 | 50 | 42 | 50 | 39 | 52 | 40 | 0 | 0
2022-10-10 04:00 | 10 | 1 | 5 | 0 | 39 | Heating | 66 | 64 | 0 | 0 | 27 | 25 | 41 | 30 | 40 | 49 | 41 | 49 | 39 | 50 | 40 | 0 | 0
2022-10-10 05:00 | 10 | 1 | 6 | 0 | 37 | Heating | 66 | 64 | 0 | 0 | 29 | 27 | 42 | 29 | 38 | 49 | 39 | 48 | 37 | 51 | 40 | 0 | 0
2022-10-10 06:00 | 10 | 1 | 7 | 0 | 38 | Heating | 66 | 64 | 0 | 0 | 28 | 26 | 43 | 30 | 37 | 48 | 38 | 48 | 38 | 51 | 41 | 0 | 0
2022-10-10 07:00 | 10 | 1 | 8 | 0 | 40 | Heating | 70 | 70 | 0 | 0 | 30 | 30 | 44 | 33 | 44 | 51 | 40 | 50 | 40 | 54 | 42 | 0 | 0
2022-10-10 08:00 | 10 | 1 | 9 | 0 | 44 | Heating | 70 | 70 | 0 | 0 | 26 | 26 | 47 | 35 | 45 | 54 | 43 | 53 | 44 | 57 | 45 | 0 | 0
2022-10-10 09:00 | 10 | 1 | 10 | 0 | 49 | Heating | 70 | 70 | 0 | 0 | 21 | 21 | 51 | 38 | 48 | 57 | 45 | 57 | 49 | 64 | 51 | 0 | 0
2022-10-10 10:00 | 10 | 1 | 11 | 0 | 52 | Heating | 70 | 70 | 0 | 0 | 18 | 18 | 56 | 42 | 47 | 59 | 49 | 61 | 52 | 66 | 55 | 0 | 0
2022-10-10 11:00 | 10 | 1 | 12 | 0 | 56 | Heating | 70 | 70 | 0 | 0 | 14 | 14 | 58 | 45 | 50 | 61 | 51 | 62 | 56 | 69 | 58 | 0 | 0
2022-10-10 12:00 | 10 | 1 | 13 | 0 | 57 | Heating | 70 | 70 | 0 | 0 | 13 | 13 | 60 | 46 | 48 | 63 | 53 | 61 | 57 | 71 | 66 | 0 | 0
2022-10-10 13:00 | 10 | 1 | 14 | 0 | 58 | Heating | 70 | 70 | 0 | 0 | 12 | 12 | 60 | 48 | 48 | 63 | 54 | 60 | 58 | 72 | 69 | 0 | 0
2022-10-10 14:00 | 10 | 1 | 15 | 0 | 58 | Heating | 70 | 70 | 0 | 0 | 12 | 12 | 60 | 48 | 49 | 62 | 55 | 59 | 58 | 71 | 70 | 0 | 0
2022-10-10 15:00 | 10 | 1 | 16 | 0 | 57 | Heating | 70 | 70 | 0 | 0 | 13 | 13 | 59 | 50 | 48 | 62 | 54 | 58 | 57 | 69 | 70 | 0 | 0
2022-10-10 16:00 | 10 | 1 | 17 | 0 | 57 | Heating | 70 | 70 | 0 | 0 | 13 | 13 | 60 | 47 | 47 | 58 | 53 | 57 | 57 | 68 | 67 | 0 | 0
2022-10-10 17:00 | 10 | 1 | 18 | 0 | 55 | Heating | 70 | 70 | 0 | 0 | 15 | 15 | 56 | 43 | 46 | 55 | 50 | 57 | 55 | 68 | 63 | 0 | 0
2022-10-10 18:00 | 10 | 1 | 19 | 0 | 53 | Heating | 66 | 64 | 0 | 0 | 13 | 11 | 55 | 41 | 43 | 51 | 46 | 57 | 53 | 68 | 58 | 0 | 0
2022-10-10 19:00 | 10 | 1 | 20 | 0 | 52 | Heating | 66 | 64 | 0 | 0 | 14 | 12 | 55 | 39 | 40 | 51 | 44 | 57 | 52 | 64 | 54 | 0 | 0
2022-10-10 20:00 | 10 | 1 | 21 | 0 | 51 | Heating | 66 | 64 | 0 | 0 | 15 | 13 | 55 | 38 | 40 | 52 | 39 | 57 | 51 | 63 | 53 | 0 | 0
2022-10-10 21:00 | 10 | 1 | 22 | 0 | 49 | Heating | 66 | 64 | 0 | 0 | 17 | 15 | 55 | 35 | 40 | 52 | 38 | 57 | 49 | 62 | 52 | 0 | 0
2022-10-10 22:00 | 10 | 1 | 23 | 0 | 47 | Heating | 66 | 64 | 0 | 0 | 19 | 17 | 55 | 35 | 39 | 51 | 37 | 57 | 47 | 54 | 50 | 0 | 0
2022-10-10 23:00 | 10 | 1 | 24 | 0 | 46 | Heating | 66 | 64 | 0 | 0 | 20 | 18 | 55 | 35 | 39 | 51 | 35 | 57 | 46 | 53 | 49 | 0 | 0
2022-10-11 | 10 | 2 | 1 | 0 | 45 | Heating | 66 | 64 | 0 | 0 | 21 | 19 | 54 | 33 | 39 | 50 | 33 | 59 | 45 | 52 | 47 | 0 | 0
2022-10-11 01:00 | 10 | 2 | 2 | 0 | 45 | Heating | 66 | 64 | 0 | 0 | 21 | 19 | 54 | 34 | 40 | 49 | 33 | 62 | 45 | 51 | 47 | 0 | 0
2022-10-11 02:00 | 10 | 2 | 3 | 0 | 44 | Heating | 66 | 64 | 0 | 0 | 22 | 20 | 55 | 32 | 39 | 48 | 33 | 64 | 44 | 50 | 48 | 0 | 0
2022-10-11 03:00 | 10 | 2 | 4 | 0 | 45 | Heating | 66 | 64 | 0 | 0 | 21 | 19 | 56 | 32 | 38 | 47 | 35 | 64 | 45 | 49 | 48 | 0 | 0
2022-10-11 04:00 | 10 | 2 | 5 | 0 | 44 | Heating | 66 | 64 | 0 | 0 | 22 | 20 | 56 | 32 | 35 | 47 | 35 | 63 | 44 | 49 | 48 | 0 | 0
2022-10-11 05:00 | 10 | 2 | 6 | 0 | 44 | Heating | 66 | 64 | 0 | 0 | 22 | 20 | 56 | 32 | 35 | 47 | 36 | 61 | 44 | 48 | 47 | 0 | 0
2022-10-11 06:00 | 10 | 2 | 7 | 0 | 44 | Heating | 66 | 64 | 0 | 0 | 22 | 20 | 57 | 33 | 35 | 47 | 39 | 61 | 44 | 47 | 47 | 0 | 0
2022-10-11 07:00 | 10 | 2 | 8 | 0 | 46 | Heating | 70 | 70 | 0 | 0 | 24 | 24 | 58 | 37 | 34 | 51 | 40 | 60 | 46 | 48 | 47 | 0 | 0
2022-10-11 08:00 | 10 | 2 | 9 | 0 | 47 | Heating | 70 | 70 | 0 | 0 | 23 | 23 | 58 | 42 | 35 | 56 | 44 | 62 | 47 | 48 | 48 | 0 | 0
2022-10-11 09:00 | 10 | 2 | 10 | 0 | 52 | Heating | 70 | 70 | 0 | 0 | 18 | 18 | 59 | 46 | 37 | 60 | 47 | 62 | 52 | 50 | 50 | 0 | 0
2022-10-11 10:00 | 10 | 2 | 11 | 0 | 56 | Heating | 70 | 70 | 0 | 0 | 14 | 14 | 60 | 49 | 37 | 63 | 54 | 62 | 56 | 50 | 53 | 0 | 0
2022-10-11 11:00 | 10 | 2 | 12 | 0 | 59 | Heating | 70 | 70 | 0 | 0 | 11 | 11 | 62 | 51 | 40 | 65 | 56 | 62 | 59 | 52 | 61 | 0 | 0
2022-10-11 12:00 | 10 | 2 | 13 | 0 | 60 | Heating | 70 | 70 | 0 | 0 | 10 | 10 | 63 | 52 | 39 | 68 | 56 | 63 | 60 | 53 | 70 | 0 | 0
2022-10-11 13:00 | 10 | 2 | 14 | 0 | 62 | Heating | 70 | 70 | 0 | 0 | 8 | 8 | 64 | 55 | 41 | 68 | 56 | 65 | 62 | 53 | 71 | 0 | 0
2022-10-11 14:00 | 10 | 2 | 15 | 0 | 62 | Heating | 70 | 70 | 0 | 0 | 8 | 8 | 65 | 55 | 40 | 69 | 58 | 66 | 62 | 54 | 72 | 0 | 0
2022-10-11 15:00 | 10 | 2 | 16 | 0 | 62 | Heating | 70 | 70 | 0 | 0 | 8 | 8 | 65 | 55 | 40 | 69 | 57 | 63 | 62 | 54 | 72 | 0 | 0
2022-10-11 16:00 | 10 | 2 | 17 | 0 | 61 | Heating | 70 | 70 | 0 | 0 | 9 | 9 | 65 | 53 | 39 | 66 | 56 | 59 | 61 | 52 | 70 | 0 | 0
2022-10-11 17:00 | 10 | 2 | 18 | 0 | 58 | Heating | 70 | 70 | 0 | 0 | 12 | 12 | 60 | 49 | 38 | 62 | 56 | 57 | 58 | 49 | 69 | 0 | 0
2022-10-11 18:00 | 10 | 2 | 19 | 0 | 57 | Heating | 66 | 64 | 0 | 0 | 9 | 7 | 53 | 47 | 37 | 59 | 55 | 56 | 57 | 48 | 64 | 0 | 0
2022-10-11 19:00 | 10 | 2 | 20 | 0 | 53 | Heating | 66 | 64 | 0 | 0 | 13 | 11 | 55 | 45 | 36 | 58 | 54 | 53 | 53 | 45 | 65 | 0 | 0
2022-10-11 20:00 | 10 | 2 | 21 | 0 | 52 | Heating | 66 | 64 | 0 | 0 | 14 | 12 | 57 | 45 | 36 | 56 | 54 | 52 | 52 | 44 | 65 | 0 | 0
2022-10-11 21:00 | 10 | 2 | 22 | 0 | 51 | Heating | 66 | 64 | 0 | 0 | 15 | 13 | 60 | 43 | 35 | 55 | 53 | 52 | 51 | 42 | 64 | 0 | 0
2022-10-11 22:00 | 10 | 2 | 23 | 0 | 49 | Heating | 66 | 64 | 0 | 0 | 17 | 15 | 57 | 42 | 35 | 55 | 52 | 51 | 49 | 40 | 59 | 0 | 0
2022-10-11 23:00 | 10 | 2 | 24 | 0 | 48 | Heating | 66 | 64 | 0 | 0 | 18 | 16 | 55 | 41 | 35 | 54 | 52 | 51 | 48 | 38 | 58 | 0 | 0
2022-10-12 | 10 | 3 | 1 | 0 | 47 | Heating | 66 | 64 | 0 | 0 | 19 | 17 | 53 | 41 | 36 | 54 | 51 | 49 | 47 | 38 | 56 | 0 | 0
2022-10-12 01:00 | 10 | 3 | 2 | 0 | 45 | Heating | 66 | 64 | 0 | 0 | 21 | 19 | 51 | 41 | 35 | 54 | 49 | 47 | 45 | 36 | 55 | 0 | 0
2022-10-12 02:00 | 10 | 3 | 3 | 0 | 44 | Heating | 66 | 64 | 0 | 0 | 22 | 20 | 50 | 40 | 34 | 55 | 48 | 46 | 44 | 35 | 57 | 0 | 0
2022-10-12 03:00 | 10 | 3 | 4 | 0 | 43 | Heating | 66 | 64 | 0 | 0 | 23 | 21 | 49 | 42 | 35 | 55 | 45 | 44 | 43 | 34 | 57 | 0 | 0
2022-10-12 04:00 | 10 | 3 | 5 | 0 | 42 | Heating | 66 | 64 | 0 | 0 | 24 | 22 | 48 | 42 | 34 | 55 | 44 | 45 | 42 | 34 | 58 | 0 | 0
2022-10-12 05:00 | 10 | 3 | 6 | 0 | 42 | Heating | 66 | 64 | 0 | 0 | 24 | 22 | 48 | 43 | 34 | 55 | 42 | 44 | 42 | 32 | 58 | 0 | 0
2022-10-12 06:00 | 10 | 3 | 7 | 0 | 42 | Heating | 66 | 64 | 0 | 0 | 24 | 22 | 48 | 43 | 35 | 55 | 44 | 47 | 42 | 31 | 58 | 0 | 0
2022-10-12 07:00 | 10 | 3 | 8 | 0 | 44 | Heating | 70 | 70 | 0 | 0 | 26 | 26 | 53 | 47 | 35 | 56 | 48 | 50 | 44 | 36 | 59 | 0 | 0
2022-10-12 08:00 | 10 | 3 | 9 | 0 | 47 | Heating | 70 | 70 | 0 | 0 | 23 | 23 | 56 | 49 | 36 | 58 | 53 | 53 | 47 | 41 | 61 | 0 | 0
2022-10-12 09:00 | 10 | 3 | 10 | 0 | 51 | Heating | 70 | 70 | 0 | 0 | 19 | 19 | 58 | 54 | 38 | 59 | 55 | 57 | 51 | 46 | 63 | 0 | 0
2022-10-12 10:00 | 10 | 3 | 11 | 0 | 55 | Heating | 70 | 70 | 0 | 0 | 15 | 15 | 57 | 57 | 42 | 60 | 57 | 58 | 55 | 51 | 66 | 0 | 0
2022-10-12 11:00 | 10 | 3 | 12 | 0 | 57 | Heating | 70 | 70 | 0 | 0 | 13 | 13 | 59 | 60 | 42 | 62 | 58 | 58 | 57 | 54 | 70 | 0 | 0
2022-10-12 12:00 | 10 | 3 | 13 | 0 | 59 | Heating | 70 | 70 | 0 | 0 | 11 | 11 | 58 | 62 | 42 | 63 | 60 | 60 | 59 | 56 | 72 | 0 | 0
2022-10-12 13:00 | 10 | 3 | 14 | 0 | 59 | Heating | 70 | 70 | 0 | 0 | 11 | 11 | 59 | 64 | 43 | 62 | 60 | 59 | 59 | 56 | 73 | 0 | 0
2022-10-12 14:00 | 10 | 3 | 15 | 0 | 59 | Heating | 70 | 70 | 0 | 0 | 11 | 11 | 60 | 63 | 43 | 62 | 61 | 57 | 59 | 58 | 74 | 0 | 0
2022-10-12 15:00 | 10 | 3 | 16 | 0 | 61 | Heating | 70 | 70 | 0 | 0 | 9 | 9 | 57 | 61 | 41 | 61 | 60 | 57 | 61 | 57 | 73 | 0 | 0
2022-10-12 16:00 | 10 | 3 | 17 | 0 | 59 | Heating | 70 | 70 | 0 | 0 | 11 | 11 | 56 | 60 | 41 | 59 | 60 | 55 | 59 | 55 | 72 | 0 | 0
2022-10-12 17:00 | 10 | 3 | 18 | 0 | 56 | Heating | 70 | 70 | 0 | 0 | 14 | 14 | 53 | 58 | 40 | 58 | 59 | 54 | 56 | 53 | 69 | 0 | 0
2022-10-12 18:00 | 10 | 3 | 19 | 0 | 53 | Heating | 66 | 64 | 0 | 0 | 13 | 11 | 52 | 57 | 39 | 56 | 58 | 52 | 53 | 52 | 67 | 0 | 0
2022-10-12 19:00 | 10 | 3 | 20 | 0 | 51 | Heating | 66 | 64 | 0 | 0 | 15 | 13 | 52 | 54 | 39 | 55 | 58 | 51 | 51 | 50 | 64 | 0 | 0
2022-10-12 20:00 | 10 | 3 | 21 | 0 | 49 | Heating | 66 | 64 | 0 | 0 | 17 | 15 | 51 | 54 | 37 | 55 | 58 | 49 | 49 | 46 | 65 | 0 | 0
2022-10-12 21:00 | 10 | 3 | 22 | 0 | 49 | Heating | 66 | 64 | 0 | 0 | 17 | 15 | 50 | 53 | 36 | 54 | 58 | 48 | 49 | 47 | 69 | 0 | 0
2022-10-12 22:00 | 10 | 3 | 23 | 0 | 47 | Heating | 66 | 64 | 0 | 0 | 19 | 17 | 51 | 54 | 36 | 53 | 59 | 47 | 47 | 46 | 67 | 0 | 0
2022-10-12 23:00 | 10 | 3 | 24 | 0 | 46 | Heating | 66 | 64 | 0 | 0 | 20 | 18 | 49 | 55 | 36 | 51 | 58 | 47 | 46 | 45 | 67 | 0 | 0
2022-10-13 | 10 | 4 | 1 | 0 | 45 | Heating | 66 | 64 | 0 | 0 | 21 | 19 | 49 | 54 | 35 | 50 | 58 | 46 | 45 | 46 | 65 | 0 | 0
2022-10-13 01:00 | 10 | 4 | 2 | 0 | 45 | Heating | 66 | 64 | 0 | 0 | 21 | 19 | 50 | 54 | 34 | 50 | 58 | 45 | 45 | 48 | 64 | 0 | 0
2022-10-13 02:00 | 10 | 4 | 3 | 0 | 42 | Heating | 66 | 64 | 0 | 0 | 24 | 22 | 49 | 54 | 30 | 50 | 58 | 47 | 42 | 48 | 64 | 0 | 0
2022-10-13 03:00 | 10 | 4 | 4 | 0 | 39 | Heating | 66 | 64 | 0 | 0 | 27 | 25 | 48 | 55 | 29 | 50 | 59 | 46 | 39 | 48 | 64 | 0 | 0
2022-10-13 04:00 | 10 | 4 | 5 | 0 | 39 | Heating | 66 | 64 | 0 | 0 | 27 | 25 | 48 | 56 | 28 | 50 | 58 | 43 | 39 | 49 | 65 | 0 | 0
2022-10-13 05:00 | 10 | 4 | 6 | 0 | 39 | Heating | 66 | 64 | 0 | 0 | 27 | 25 | 46 | 56 | 27 | 49 | 58 | 41 | 39 | 50 | 61 | 0 | 0
2022-10-13 06:00 | 10 | 4 | 7 | 0 | 39 | Heating | 66 | 64 | 0 | 0 | 27 | 25 | 46 | 55 | 27 | 49 | 58 | 43 | 39 | 50 | 60 | 0 | 0
2022-10-13 07:00 | 10 | 4 | 8 | 0 | 42 | Heating | 70 | 70 | 0 | 0 | 28 | 28 | 47 | 55 | 30 | 49 | 60 | 49 | 42 | 51 | 61 | 0 | 0
2022-10-13 08:00 | 10 | 4 | 9 | 0 | 47 | Heating | 70 | 70 | 0 | 0 | 23 | 23 | 50 | 56 | 36 | 49 | 61 | 50 | 47 | 53 | 64 | 0 | 0
2022-10-13 09:00 | 10 | 4 | 10 | 0 | 53 | Heating | 70 | 70 | 0 | 0 | 17 | 17 | 53 | 57 | 43 | 49 | 61 | 52 | 53 | 54 | 66 | 0 | 0
2022-10-13 10:00 | 10 | 4 | 11 | 0 | 55 | Heating | 70 | 70 | 0 | 0 | 15 | 15 | 50 | 58 | 43 | 50 | 61 | 52 | 55 | 54 | 65 | 0 | 0
2022-10-13 11:00 | 10 | 4 | 12 | 0 | 57 | Heating | 70 | 70 | 0 | 0 | 13 | 13 | 50 | 59 | 47 | 51 | 63 | 53 | 57 | 55 | 65 | 0 | 0
2022-10-13 12:00 | 10 | 4 | 13 | 0 | 59 | Heating | 70 | 70 | 0 | 0 | 11 | 11 | 53 | 59 | 50 | 52 | 63 | 49 | 59 | 55 | 65 | 0 | 0
2022-10-13 13:00 | 10 | 4 | 14 | 0 | 60 | Heating | 70 | 70 | 0 | 0 | 10 | 10 | 51 | 61 | 52 | 52 | 63 | 52 | 60 | 57 | 65 | 0 | 0
2022-10-13 14:00 | 10 | 4 | 15 | 0 | 61 | Heating | 70 | 70 | 0 | 0 | 9 | 9 | 53 | 62 | 50 | 51 | 64 | 51 | 61 | 58 | 63 | 0 | 0
2022-10-13 15:00 | 10 | 4 | 16 | 0 | 61 | Heating | 70 | 70 | 0 | 0 | 9 | 9 | 53 | 61 | 49 | 51 | 63 | 52 | 61 | 58 | 62 | 0 | 0
2022-10-13 16:00 | 10 | 4 | 17 | 0 | 61 | Heating | 70 | 70 | 0 | 0 | 9 | 9 | 51 | 61 | 49 | 51 | 63 | 52 | 61 | 58 | 62 | 0 | 0
2022-10-13 17:00 | 10 | 4 | 18 | 0 | 56 | Heating | 70 | 70 | 0 | 0 | 14 | 14 | 49 | 61 | 46 | 51 | 63 | 48 | 56 | 58 | 62 | 0 | 0
2022-10-13 18:00 | 10 | 4 | 19 | 0 | 53 | Heating | 66 | 64 | 0 | 0 | 13 | 11 | 48 | 60 | 37 | 51 | 62 | 47 | 53 | 58 | 59 | 0 | 0
2022-10-13 19:00 | 10 | 4 | 20 | 0 | 53 | Heating | 66 | 64 | 0 | 0 | 13 | 11 | 46 | 60 | 34 | 50 | 63 | 44 | 53 | 59 | 57 | 0 | 0
2022-10-13 20:00 | 10 | 4 | 21 | 0 | 49 | Heating | 66 | 64 | 0 | 0 | 17 | 15 | 46 | 58 | 34 | 49 | 63 | 42 | 49 | 57 | 57 | 0 | 0
2022-10-13 21:00 | 10 | 4 | 22 | 0 | 46 | Heating | 66 | 64 | 0 | 0 | 20 | 18 | 46 | 58 | 30 | 48 | 62 | 39 | 46 | 55 | 56 | 0 | 0
2022-10-13 22:00 | 10 | 4 | 23 | 0 | 46 | Heating | 66 | 64 | 0 | 0 | 20 | 18 | 46 | 58 | 29 | 47 | 62 | 40 | 46 | 56 | 55 | 0 | 0
2022-10-13 23:00 | 10 | 4 | 24 | 0 | 45 | Heating | 66 | 64 | 0 | 0 | 21 | 19 | 46 | 58 | 30 | 46 | 62 | 42 | 45 | 56 | 55 | 0 | 0
2022-10-14 | 10 | 5 | 1 | 0 | 44 | Heating | 66 | 64 | 0 | 0 | 22 | 20 | 46 | 59 | 27 | 45 | 62 | 42 | 44 | 55 | 54 | 0 | 0
2022-10-14 01:00 | 10 | 5 | 2 | 0 | 42 | Heating | 66 | 64 | 0 | 0 | 24 | 22 | 46 | 59 | 27 | 45 | 62 | 42 | 42 | 57 | 54 | 0 | 0
2022-10-14 02:00 | 10 | 5 | 3 | 0 | 41 | Heating | 66 | 64 | 0 | 0 | 25 | 23 | 46 | 59 | 26 | 44 | 62 | 42 | 41 | 55 | 54 | 0 | 0
2022-10-14 03:00 | 10 | 5 | 4 | 0 | 41 | Heating | 66 | 64 | 0 | 0 | 25 | 23 | 46 | 59 | 25 | 44 | 62 | 40 | 41 | 56 | 53 | 0 | 0
2022-10-14 04:00 | 10 | 5 | 5 | 0 | 37 | Heating | 66 | 64 | 0 | 0 | 29 | 27 | 44 | 59 | 25 | 44 | 62 | 39 | 37 | 56 | 54 | 0 | 0
2022-10-14 05:00 | 10 | 5 | 6 | 0 | 38 | Heating | 66 | 64 | 0 | 0 | 28 | 26 | 43 | 60 | 27 | 43 | 63 | 37 | 38 | 56 | 53 | 0 | 0
2022-10-14 06:00 | 10 | 5 | 7 | 0 | 37 | Heating | 66 | 64 | 0 | 0 | 29 | 27 | 43 | 60 | 29 | 43 | 62 | 37 | 37 | 56 | 53 | 0 | 0
2022-10-14 07:00 | 10 | 5 | 8 | 0 | 42 | Heating | 70 | 70 | 0 | 0 | 28 | 28 | 46 | 61 | 33 | 43 | 64 | 44 | 42 | 57 | 52 | 0 | 0
2022-10-14 08:00 | 10 | 5 | 9 | 0 | 47 | Heating | 70 | 70 | 0 | 0 | 23 | 23 | 48 | 61 | 44 | 43 | 65 | 47 | 47 | 59 | 51 | 0 | 0
2022-10-14 09:00 | 10 | 5 | 10 | 0 | 52 | Heating | 70 | 70 | 0 | 0 | 18 | 18 | 50 | 62 | 47 | 43 | 66 | 49 | 52 | 60 | 50 | 0 | 0
2022-10-14 10:00 | 10 | 5 | 11 | 0 | 59 | Heating | 70 | 70 | 0 | 0 | 11 | 11 | 52 | 63 | 50 | 43 | 67 | 51 | 59 | 61 | 51 | 0 | 0
2022-10-14 11:00 | 10 | 5 | 12 | 0 | 62 | Heating | 70 | 70 | 0 | 0 | 8 | 8 | 54 | 63 | 53 | 43 | 68 | 54 | 62 | 62 | 52 | 0 | 0
2022-10-14 12:00 | 10 | 5 | 13 | 0 | 66 | Heating | 70 | 70 | 0 | 0 | 4 | 4 | 57 | 63 | 55 | 43 | 66 | 55 | 66 | 64 | 52 | 0 | 0
2022-10-14 13:00 | 10 | 5 | 14 | 0 | 67 | Heating | 70 | 70 | 0 | 0 | 3 | 3 | 58 | 63 | 56 | 43 | 69 | 57 | 67 | 66 | 51 | 0 | 0
2022-10-14 14:00 | 10 | 5 | 15 | 0 | 69 | Heating | 70 | 70 | 0 | 0 | 1 | 1 | 59 | 63 | 57 | 43 | 68 | 57 | 69 | 65 | 51 | 0 | 0
2022-10-14 15:00 | 10 | 5 | 16 | 0 | 69 | Heating | 70 | 70 | 0 | 0 | 1 | 1 | 59 | 64 | 57 | 43 | 67 | 57 | 69 | 64 | 51 | 0 | 0
2022-10-14 16:00 | 10 | 5 | 17 | 0 | 65 | Heating | 70 | 70 | 0 | 0 | 5 | 5 | 57 | 60 | 56 | 43 | 64 | 55 | 65 | 63 | 50 | 0 | 0
2022-10-14 17:00 | 10 | 5 | 18 | 0 | 64 | Heating | 70 | 70 | 0 | 0 | 6 | 6 | 53 | 54 | 49 | 42 | 57 | 47 | 64 | 63 | 50 | 0 | 0
2022-10-14 18:00 | 10 | 5 | 19 | 0 | 57 | Heating | 66 | 64 | 0 | 0 | 9 | 7 | 51 | 51 | 46 | 42 | 52 | 48 | 57 | 62 | 50 | 0 | 0
2022-10-14 19:00 | 10 | 5 | 20 | 0 | 52 | Heating | 66 | 64 | 0 | 0 | 14 | 12 | 51 | 48 | 41 | 43 | 50 | 46 | 52 | 63 | 50 | 0 | 0
2022-10-14 20:00 | 10 | 5 | 21 | 0 | 52 | Heating | 66 | 64 | 0 | 0 | 14 | 12 | 52 | 47 | 37 | 43 | 48 | 49 | 52 | 62 | 48 | 0 | 0
2022-10-14 21:00 | 10 | 5 | 22 | 0 | 51 | Heating | 66 | 64 | 0 | 0 | 15 | 13 | 52 | 45 | 37 | 44 | 44 | 49 | 51 | 62 | 48 | 0 | 0
2022-10-14 22:00 | 10 | 5 | 23 | 0 | 52 | Heating | 66 | 64 | 0 | 0 | 14 | 12 | 51 | 42 | 33 | 43 | 45 | 49 | 52 | 62 | 48 | 0 | 0
2022-10-14 23:00 | 10 | 5 | 24 | 0 | 52 | Heating | 66 | 64 | 0 | 0 | 14 | 12 | 50 | 41 | 33 | 42 | 47 | 49 | 52 | 62 | 48 | 0 | 0
2022-10-15 | 10 | 6 | 1 | 0 | 51 | Heating | 66 | 64 | 0 | 0 | 15 | 13 | 50 | 40 | 33 | 41 | 44 | 49 | 51 | 62 | 48 | 0 | 0
2022-10-15 01:00 | 10 | 6 | 2 | 0 | 50 | Heating | 66 | 64 | 0 | 0 | 16 | 14 | 50 | 39 | 32 | 41 | 41 | 48 | 50 | 61 | 42 | 0 | 0
2022-10-15 02:00 | 10 | 6 | 3 | 0 | 49 | Heating | 66 | 64 | 0 | 0 | 17 | 15 | 49 | 38 | 32 | 41 | 41 | 48 | 49 | 60 | 41 | 0 | 0
2022-10-15 03:00 | 10 | 6 | 4 | 0 | 46 | Heating | 66 | 64 | 0 | 0 | 20 | 18 | 49 | 37 | 31 | 41 | 41 | 48 | 46 | 62 | 40 | 0 | 0
2022-10-15 04:00 | 10 | 6 | 5 | 0 | 44 | Heating | 66 | 64 | 0 | 0 | 22 | 20 | 49 | 38 | 31 | 41 | 41 | 46 | 44 | 61 | 40 | 0 | 0
2022-10-15 05:00 | 10 | 6 | 6 | 0 | 42 | Heating | 66 | 64 | 0 | 0 | 24 | 22 | 49 | 38 | 31 | 42 | 43 | 48 | 42 | 62 | 40 | 0 | 0
2022-10-15 06:00 | 10 | 6 | 7 | 0 | 42 | Heating | 66 | 64 | 0 | 0 | 24 | 22 | 48 | 39 | 32 | 42 | 42 | 48 | 42 | 66 | 40 | 0 | 0
2022-10-15 07:00 | 10 | 6 | 8 | 0 | 47 | Heating | 66 | 64 | 0 | 0 | 19 | 17 | 48 | 40 | 36 | 42 | 45 | 51 | 47 | 66 | 41 | 0 | 0
2022-10-15 08:00 | 10 | 6 | 9 | 0 | 51 | Heating | 66 | 64 | 0 | 0 | 15 | 13 | 48 | 42 | 48 | 42 | 48 | 54 | 51 | 67 | 44 | 0 | 0
2022-10-15 09:00 | 10 | 6 | 10 | 0 | 58 | Heating | 66 | 64 | 0 | 0 | 8 | 6 | 48 | 44 | 55 | 42 | 52 | 59 | 58 | 68 | 48 | 0 | 0
2022-10-15 10:00 | 10 | 6 | 11 | 0 | 60 | Heating | 66 | 64 | 0 | 0 | 6 | 4 | 51 | 47 | 58 | 42 | 53 | 60 | 60 | 70 | 50 | 0 | 0
2022-10-15 11:00 | 10 | 6 | 12 | 0 | 61 | Heating | 66 | 64 | 0 | 0 | 5 | 3 | 54 | 47 | 60 | 42 | 57 | 61 | 61 | 72 | 53 | 0 | 0
2022-10-15 12:00 | 10 | 6 | 13 | 0 | 64 | Heating | 66 | 64 | 0 | 0 | 2 | 0 | 56 | 47 | 63 | 42 | 57 | 62 | 64 | 71 | 54 | 0 | 0
2022-10-15 13:00 | 10 | 6 | 14 | 0 | 63 | Heating | 66 | 64 | 0 | 0 | 3 | 1 | 58 | 47 | 65 | 41 | 57 | 62 | 63 | 70 | 56 | 0 | 0
2022-10-15 14:00 | 10 | 6 | 15 | 0 | 63 | Heating | 66 | 64 | 0 | 0 | 3 | 1 | 61 | 47 | 65 | 41 | 56 | 62 | 63 | 70 | 55 | 0 | 0
2022-10-15 15:00 | 10 | 6 | 16 | 0 | 63 | Heating | 66 | 64 | 0 | 0 | 3 | 1 | 60 | 48 | 66 | 40 | 55 | 61 | 63 | 69 | 54 | 0 | 0
2022-10-15 16:00 | 10 | 6 | 17 | 0 | 62 | Heating | 66 | 64 | 0 | 0 | 4 | 2 | 58 | 46 | 64 | 40 | 54 | 59 | 62 | 69 | 53 | 0 | 0
2022-10-15 17:00 | 10 | 6 | 18 | 0 | 61 | Heating | 66 | 64 | 0 | 0 | 5 | 3 | 56 | 45 | 56 | 40 | 53 | 58 | 61 | 68 | 48 | 0 | 0
2022-10-15 18:00 | 10 | 6 | 19 | 0 | 59 | Heating | 66 | 64 | 0 | 0 | 7 | 5 | 56 | 44 | 50 | 40 | 52 | 56 | 59 | 66 | 50 | 0 | 0
2022-10-15 19:00 | 10 | 6 | 20 | 0 | 58 | Heating | 66 | 64 | 0 | 0 | 8 | 6 | 53 | 43 | 47 | 40 | 50 | 55 | 58 | 65 | 47 | 0 | 0
2022-10-15 20:00 | 10 | 6 | 21 | 0 | 58 | Heating | 66 | 64 | 0 | 0 | 8 | 6 | 53 | 44 | 48 | 39 | 50 | 55 | 58 | 63 | 43 | 0 | 0
2022-10-15 21:00 | 10 | 6 | 22 | 0 | 57 | Heating | 66 | 64 | 0 | 0 | 9 | 7 | 52 | 43 | 43 | 39 | 50 | 54 | 57 | 60 | 43 | 0 | 0
2022-10-15 22:00 | 10 | 6 | 23 | 0 | 56 | Heating | 66 | 64 | 0 | 0 | 10 | 8 | 52 | 44 | 42 | 38 | 49 | 51 | 56 | 57 | 42 | 0 | 0
2022-10-15 23:00 | 10 | 6 | 24 | 0 | 55 | Heating | 66 | 64 | 0 | 0 | 11 | 9 | 51 | 43 | 41 | 38 | 48 | 53 | 55 | 55 | 41 | 0 | 0
2022-10-16 | 10 | 7 | 1 | 0 | 54 | Heating | 66 | 64 | 0 | 0 | 12 | 10 | 50 | 43 | 40 | 37 | 45 | 50 | 54 | 53 | 42 | 0 | 0
2022-10-16 01:00 | 10 | 7 | 2 | 0 | 55 | Heating | 66 | 64 | 0 | 0 | 11 | 9 | 50 | 43 | 40 | 36 | 43 | 49 | 55 | 51 | 42 | 0 | 0
2022-10-16 02:00 | 10 | 7 | 3 | 0 | 54 | Heating | 66 | 64 | 0 | 0 | 12 | 10 | 48 | 43 | 40 | 35 | 39 | 47 | 54 | 49 | 41 | 0 | 0
2022-10-16 03:00 | 10 | 7 | 4 | 0 | 55 | Heating | 66 | 64 | 0 | 0 | 11 | 9 | 47 | 43 | 40 | 34 | 43 | 49 | 55 | 48 | 42 | 0 | 0
2022-10-16 04:00 | 10 | 7 | 5 | 0 | 52 | Heating | 66 | 64 | 0 | 0 | 14 | 12 | 46 | 43 | 37 | 34 | 38 | 46 | 52 | 48 | 42 | 0 | 0
2022-10-16 05:00 | 10 | 7 | 6 | 0 | 50 | Heating | 66 | 64 | 0 | 0 | 16 | 14 | 43 | 43 | 36 | 35 | 38 | 46 | 50 | 49 | 42 | 0 | 0
2022-10-16 06:00 | 10 | 7 | 7 | 0 | 49 | Heating | 66 | 64 | 0 | 0 | 17 | 15 | 44 | 43 | 37 | 35 | 38 | 48 | 49 | 50 | 42 | 0 | 0
2022-10-16 07:00 | 10 | 7 | 8 | 0 | 49 | Heating | 66 | 64 | 0 | 0 | 17 | 15 | 47 | 43 | 44 | 37 | 44 | 51 | 49 | 51 | 43 | 0 | 0
2022-10-16 08:00 | 10 | 7 | 9 | 0 | 48 | Heating | 66 | 64 | 0 | 0 | 18 | 16 | 52 | 44 | 51 | 40 | 48 | 56 | 48 | 55 | 44 | 0 | 0
2022-10-16 09:00 | 10 | 7 | 10 | 0 | 48 | Heating | 66 | 64 | 0 | 0 | 18 | 16 | 58 | 45 | 62 | 42 | 53 | 59 | 48 | 59 | 45 | 0 | 0
2022-10-16 10:00 | 10 | 7 | 11 | 0 | 49 | Heating | 66 | 64 | 0 | 0 | 17 | 15 | 63 | 47 | 63 | 43 | 56 | 64 | 49 | 61 | 48 | 0 | 0
2022-10-16 11:00 | 10 | 7 | 12 | 0 | 50 | Heating | 66 | 64 | 0 | 0 | 16 | 14 | 66 | 47 | 66 | 43 | 56 | 68 | 50 | 62 | 50 | 0 | 0
2022-10-16 12:00 | 10 | 7 | 13 | 0 | 49 | Heating | 66 | 64 | 0 | 0 | 17 | 15 | 71 | 47 | 67 | 44 | 56 | 70 | 49 | 62 | 53 | 0 | 0
2022-10-16 13:00 | 10 | 7 | 14 | 0 | 51 | Heating | 66 | 64 | 0 | 0 | 15 | 13 | 75 | 48 | 67 | 44 | 58 | 73 | 51 | 58 | 53 | 0 | 0
2022-10-16 14:00 | 10 | 7 | 15 | 0 | 51 | Heating | 66 | 64 | 0 | 0 | 15 | 13 | 75 | 47 | 68 | 45 | 55 | 73 | 51 | 60 | 54 | 0 | 0
2022-10-16 15:00 | 10 | 7 | 16 | 0 | 51 | Heating | 66 | 64 | 0 | 0 | 15 | 13 | 75 | 47 | 68 | 45 | 55 | 73 | 51 | 58 | 52 | 0 | 0
2022-10-16 16:00 | 10 | 7 | 17 | 0 | 50 | Heating | 66 | 64 | 0 | 0 | 16 | 14 | 73 | 46 | 66 | 44 | 54 | 68 | 50 | 56 | 50 | 0 | 0
2022-10-16 17:00 | 10 | 7 | 18 | 0 | 47 | Heating | 66 | 64 | 0 | 0 | 19 | 17 | 70 | 45 | 61 | 43 | 52 | 64 | 47 | 50 | 48 | 0 | 0
2022-10-16 18:00 | 10 | 7 | 19 | 0 | 45 | Heating | 66 | 64 | 0 | 0 | 21 | 19 | 67 | 45 | 57 | 42 | 49 | 64 | 45 | 49 | 47 | 0 | 0
2022-10-16 19:00 | 10 | 7 | 20 | 0 | 45 | Heating | 66 | 64 | 0 | 0 | 21 | 19 | 61 | 46 | 53 | 41 | 48 | 63 | 45 | 48 | 47 | 0 | 0
2022-10-16 20:00 | 10 | 7 | 21 | 0 | 41 | Heating | 66 | 64 | 0 | 0 | 25 | 23 | 60 | 46 | 53 | 39 | 47 | 59 | 41 | 45 | 47 | 0 | 0
2022-10-16 21:00 | 10 | 7 | 22 | 0 | 41 | Heating | 66 | 64 | 0 | 0 | 25 | 23 | 57 | 45 | 53 | 38 | 46 | 58 | 41 | 44 | 45 | 0 | 0
2022-10-16 22:00 | 10 | 7 | 23 | 0 | 37 | Heating | 66 | 64 | 0 | 0 | 29 | 27 | 57 | 45 | 53 | 36 | 45 | 57 | 37 | 42 | 44 | 0 | 0
2022-10-16 23:00 | 10 | 7 | 24 | 0 | 36 | Heating | 66 | 64 | 0 | 0 | 30 | 28 | 58 | 45 | 51 | 34 | 43 | 56 | 36 | 39 | 44 | 0 | 0
2022-10-17 | 10 | 1 | 1 | 0 | 35 | Heating | 66 | 64 | 0 | 0 | 31 | 29 | 58 | 43 | 52 | 32 | 44 | 56 | 35 | 38 | 44 | 0 | 0
2022-10-17 01:00 | 10 | 1 | 2 | 0 | 33 | Heating | 66 | 64 | 0 | 0 | 33 | 31 | 58 | 43 | 50 | 30 | 44 | 55 | 33 | 37 | 44 | 0 | 0
2022-10-17 02:00 | 10 | 1 | 3 | 0 | 34 | Heating | 66 | 64 | 0 | 0 | 32 | 30 | 58 | 41 | 50 | 29 | 45 | 54 | 34 | 36 | 43 | 0 | 0
2022-10-17 03:00 | 10 | 1 | 4 | 0 | 32 | Heating | 66 | 64 | 0 | 0 | 34 | 32 | 55 | 41 | 50 | 27 | 45 | 53 | 32 | 34 | 41 | 0 | 0
2022-10-17 04:00 | 10 | 1 | 5 | 0 | 33 | Heating | 66 | 64 | 0 | 0 | 33 | 31 | 53 | 41 | 49 | 27 | 46 | 52 | 33 | 34 | 38 | 0 | 0
2022-10-17 05:00 | 10 | 1 | 6 | 0 | 34 | Heating | 66 | 64 | 0 | 0 | 32 | 30 | 53 | 42 | 49 | 26 | 47 | 51 | 34 | 33 | 36 | 0 | 0
2022-10-17 06:00 | 10 | 1 | 7 | 0 | 33 | Heating | 66 | 64 | 0 | 0 | 33 | 31 | 51 | 43 | 48 | 26 | 46 | 54 | 33 | 33 | 36 | 0 | 0
2022-10-17 07:00 | 10 | 1 | 8 | 0 | 33 | Heating | 70 | 70 | 0 | 0 | 37 | 37 | 57 | 43 | 51 | 31 | 46 | 59 | 33 | 34 | 39 | 0 | 0
2022-10-17 08:00 | 10 | 1 | 9 | 0 | 41 | Heating | 70 | 70 | 0 | 0 | 29 | 29 | 62 | 43 | 54 | 37 | 47 | 62 | 41 | 38 | 41 | 0 | 0
2022-10-17 09:00 | 10 | 1 | 10 | 0 | 47 | Heating | 70 | 70 | 0 | 0 | 23 | 23 | 67 | 44 | 60 | 42 | 48 | 67 | 47 | 45 | 45 | 0 | 0
2022-10-17 10:00 | 10 | 1 | 11 | 0 | 50 | Heating | 70 | 70 | 0 | 0 | 20 | 20 | 73 | 45 | 63 | 44 | 49 | 71 | 50 | 49 | 47 | 0 | 0
2022-10-17 11:00 | 10 | 1 | 12 | 0 | 54 | Heating | 70 | 70 | 0 | 0 | 16 | 16 | 76 | 45 | 63 | 46 | 50 | 75 | 54 | 52 | 51 | 0 | 0
2022-10-17 12:00 | 10 | 1 | 13 | 0 | 56 | Heating | 70 | 70 | 0 | 0 | 14 | 14 | 78 | 46 | 66 | 48 | 50 | 77 | 56 | 53 | 54 | 0 | 0
2022-10-17 13:00 | 10 | 1 | 14 | 0 | 57 | Heating | 70 | 70 | 0 | 0 | 13 | 13 | 79 | 46 | 66 | 48 | 51 | 77 | 57 | 55 | 56 | 0 | 0
2022-10-17 14:00 | 10 | 1 | 15 | 0 | 58 | Heating | 70 | 70 | 0 | 0 | 12 | 12 | 78 | 45 | 65 | 48 | 51 | 76 | 58 | 58 | 58 | 0 | 0
2022-10-17 15:00 | 10 | 1 | 16 | 0 | 59 | Heating | 70 | 70 | 0 | 0 | 11 | 11 | 76 | 46 | 52 | 48 | 49 | 75 | 59 | 57 | 58 | 0 | 0
2022-10-17 16:00 | 10 | 1 | 17 | 0 | 58 | Heating | 70 | 70 | 0 | 0 | 12 | 12 | 75 | 45 | 50 | 43 | 48 | 71 | 58 | 55 | 55 | 0 | 0
2022-10-17 17:00 | 10 | 1 | 18 | 0 | 55 | Heating | 70 | 70 | 0 | 0 | 15 | 15 | 72 | 45 | 49 | 39 | 48 | 68 | 55 | 50 | 46 | 0 | 0
2022-10-17 18:00 | 10 | 1 | 19 | 0 | 51 | Heating | 66 | 64 | 0 | 0 | 15 | 13 | 72 | 44 | 49 | 34 | 48 | 66 | 51 | 48 | 42 | 0 | 0
2022-10-17 19:00 | 10 | 1 | 20 | 0 | 50 | Heating | 66 | 64 | 0 | 0 | 16 | 14 | 71 | 44 | 48 | 34 | 47 | 65 | 50 | 46 | 40 | 0 | 0
2022-10-17 20:00 | 10 | 1 | 21 | 0 | 49 | Heating | 66 | 64 | 0 | 0 | 17 | 15 | 70 | 43 | 48 | 35 | 47 | 65 | 49 | 45 | 38 | 0 | 0
2022-10-17 21:00 | 10 | 1 | 22 | 0 | 49 | Heating | 66 | 64 | 0 | 0 | 17 | 15 | 69 | 43 | 48 | 35 | 47 | 65 | 49 | 41 | 37 | 0 | 0
2022-10-17 22:00 | 10 | 1 | 23 | 0 | 51 | Heating | 66 | 64 | 0 | 0 | 15 | 13 | 68 | 43 | 46 | 35 | 46 | 65 | 51 | 43 | 35 | 0 | 0
2022-10-17 23:00 | 10 | 1 | 24 | 0 | 53 | Heating | 66 | 64 | 0 | 0 | 13 | 11 | 67 | 42 | 44 | 35 | 48 | 65 | 53 | 38 | 34 | 0 | 0
2022-10-18 | 10 | 2 | 1 | 0 | 56 | Heating | 66 | 64 | 0 | 0 | 10 | 8 | 67 | 43 | 42 | 35 | 48 | 66 | 56 | 41 | 34 | 0 | 0
2022-10-18 01:00 | 10 | 2 | 2 | 0 | 56 | Heating | 66 | 64 | 0 | 0 | 10 | 8 | 67 | 42 | 40 | 35 | 47 | 67 | 56 | 42 | 33 | 0 | 0
2022-10-18 02:00 | 10 | 2 | 3 | 0 | 54 | Heating | 66 | 64 | 0 | 0 | 12 | 10 | 67 | 41 | 43 | 35 | 46 | 67 | 54 | 39 | 32 | 0 | 0
2022-10-18 03:00 | 10 | 2 | 4 | 0 | 54 | Heating | 66 | 64 | 0 | 0 | 12 | 10 | 67 | 40 | 42 | 35 | 46 | 68 | 54 | 40 | 32 | 0 | 0
2022-10-18 04:00 | 10 | 2 | 5 | 0 | 56 | Heating | 66 | 64 | 0 | 0 | 10 | 8 | 68 | 40 | 42 | 37 | 47 | 68 | 56 | 38 | 32 | 0 | 0
2022-10-18 05:00 | 10 | 2 | 6 | 0 | 57 | Heating | 66 | 64 | 0 | 0 | 9 | 7 | 70 | 40 | 43 | 38 | 47 | 68 | 57 | 41 | 31 | 0 | 0
2022-10-18 06:00 | 10 | 2 | 7 | 0 | 59 | Heating | 66 | 64 | 0 | 0 | 7 | 5 | 69 | 40 | 44 | 40 | 47 | 68 | 59 | 41 | 31 | 0 | 0
2022-10-18 07:00 | 10 | 2 | 8 | 0 | 58 | Heating | 70 | 70 | 0 | 0 | 12 | 12 | 69 | 40 | 44 | 42 | 48 | 69 | 58 | 46 | 33 | 0 | 0
2022-10-18 08:00 | 10 | 2 | 9 | 0 | 61 | Heating | 70 | 70 | 0 | 0 | 9 | 9 | 70 | 42 | 45 | 45 | 51 | 70 | 61 | 51 | 36 | 0 | 0
2022-10-18 09:00 | 10 | 2 | 10 | 0 | 58 | Heating | 70 | 70 | 0 | 0 | 12 | 12 | 71 | 45 | 46 | 47 | 51 | 70 | 58 | 55 | 39 | 0 | 0
2022-10-18 10:00 | 10 | 2 | 11 | 0 | 54 | Heating | 70 | 70 | 0 | 0 | 16 | 16 | 72 | 48 | 47 | 47 | 52 | 72 | 54 | 56 | 42 | 0 | 0
2022-10-18 11:00 | 10 | 2 | 12 | 0 | 58 | Heating | 70 | 70 | 0 | 0 | 12 | 12 | 72 | 49 | 49 | 48 | 54 | 71 | 58 | 58 | 45 | 0 | 0
2022-10-18 12:00 | 10 | 2 | 13 | 0 | 60 | Heating | 70 | 70 | 0 | 0 | 10 | 10 | 73 | 49 | 51 | 48 | 53 | 74 | 60 | 59 | 49 | 0 | 0
2022-10-18 13:00 | 10 | 2 | 14 | 0 | 60 | Heating | 70 | 70 | 0 | 0 | 10 | 10 | 75 | 50 | 51 | 49 | 57 | 75 | 60 | 62 | 50 | 0 | 0
2022-10-18 14:00 | 10 | 2 | 15 | 0 | 58 | Heating | 70 | 70 | 0 | 0 | 12 | 12 | 64 | 50 | 51 | 49 | 57 | 74 | 58 | 62 | 51 | 0 | 0
2022-10-18 15:00 | 10 | 2 | 16 | 0 | 56 | Heating | 70 | 70 | 0 | 0 | 14 | 14 | 64 | 49 | 51 | 50 | 55 | 71 | 56 | 61 | 51 | 0 | 0
2022-10-18 16:00 | 10 | 2 | 17 | 0 | 53 | Heating | 70 | 70 | 0 | 0 | 17 | 17 | 63 | 48 | 48 | 50 | 53 | 60 | 53 | 59 | 50 | 0 | 0
2022-10-18 17:00 | 10 | 2 | 18 | 0 | 50 | Heating | 70 | 70 | 0 | 0 | 20 | 20 | 63 | 44 | 45 | 49 | 51 | 60 | 50 | 58 | 50 | 0 | 0
2022-10-18 18:00 | 10 | 2 | 19 | 0 | 47 | Heating | 66 | 64 | 0 | 0 | 19 | 17 | 62 | 42 | 41 | 49 | 43 | 59 | 47 | 57 | 50 | 0 | 0
2022-10-18 19:00 | 10 | 2 | 20 | 0 | 47 | Heating | 66 | 64 | 0 | 0 | 19 | 17 | 61 | 39 | 37 | 48 | 42 | 59 | 47 | 57 | 49 | 0 | 0
2022-10-18 20:00 | 10 | 2 | 21 | 0 | 45 | Heating | 66 | 64 | 0 | 0 | 21 | 19 | 61 | 38 | 36 | 48 | 40 | 59 | 45 | 56 | 49 | 0 | 0
2022-10-18 21:00 | 10 | 2 | 22 | 0 | 44 | Heating | 66 | 64 | 0 | 0 | 22 | 20 | 60 | 37 | 35 | 47 | 40 | 59 | 44 | 56 | 48 | 0 | 0
2022-10-18 22:00 | 10 | 2 | 23 | 0 | 43 | Heating | 66 | 64 | 0 | 0 | 23 | 21 | 59 | 37 | 35 | 47 | 38 | 59 | 43 | 55 | 48 | 0 | 0
2022-10-18 23:00 | 10 | 2 | 24 | 0 | 42 | Heating | 66 | 64 | 0 | 0 | 24 | 22 | 58 | 35 | 33 | 47 | 34 | 59 | 42 | 57 | 48 | 0 | 0
2022-10-19 | 10 | 3 | 1 | 0 | 42 | Heating | 66 | 64 | 0 | 0 | 24 | 22 | 59 | 34 | 32 | 47 | 34 | 59 | 42 | 58 | 47 | 0 | 0
2022-10-19 01:00 | 10 | 3 | 2 | 0 | 40 | Heating | 66 | 64 | 0 | 0 | 26 | 24 | 58 | 34 | 30 | 47 | 33 | 59 | 40 | 57 | 47 | 0 | 0
2022-10-19 02:00 | 10 | 3 | 3 | 0 | 39 | Heating | 66 | 64 | 0 | 0 | 27 | 25 | 58 | 35 | 33 | 48 | 33 | 59 | 39 | 58 | 47 | 0 | 0
2022-10-19 03:00 | 10 | 3 | 4 | 0 | 38 | Heating | 66 | 64 | 0 | 0 | 28 | 26 | 58 | 35 | 30 | 48 | 33 | 58 | 38 | 58 | 47 | 0 | 0
2022-10-19 04:00 | 10 | 3 | 5 | 0 | 38 | Heating | 66 | 64 | 0 | 0 | 28 | 26 | 57 | 34 | 30 | 48 | 32 | 57 | 38 | 56 | 47 | 0 | 0
2022-10-19 05:00 | 10 | 3 | 6 | 0 | 38 | Heating | 66 | 64 | 0 | 0 | 28 | 26 | 57 | 30 | 31 | 47 | 33 | 58 | 38 | 58 | 48 | 0 | 0
2022-10-19 06:00 | 10 | 3 | 7 | 0 | 38 | Heating | 66 | 64 | 0 | 0 | 28 | 26 | 55 | 31 | 30 | 47 | 33 | 57 | 38 | 58 | 48 | 0 | 0
2022-10-19 07:00 | 10 | 3 | 8 | 0 | 38 | Heating | 70 | 70 | 0 | 0 | 32 | 32 | 57 | 34 | 34 | 48 | 39 | 58 | 38 | 59 | 48 | 0 | 0
2022-10-19 08:00 | 10 | 3 | 9 | 0 | 39 | Heating | 70 | 70 | 0 | 0 | 31 | 31 | 59 | 39 | 41 | 49 | 46 | 57 | 39 | 60 | 50 | 0 | 0
2022-10-19 09:00 | 10 | 3 | 10 | 0 | 45 | Heating | 70 | 70 | 0 | 0 | 25 | 25 | 61 | 44 | 50 | 50 | 47 | 60 | 45 | 60 | 53 | 0 | 0
2022-10-19 10:00 | 10 | 3 | 11 | 0 | 45 | Heating | 70 | 70 | 0 | 0 | 25 | 25 | 63 | 47 | 55 | 50 | 50 | 63 | 45 | 63 | 55 | 0 | 0
2022-10-19 11:00 | 10 | 3 | 12 | 0 | 43 | Heating | 70 | 70 | 0 | 0 | 27 | 27 | 66 | 52 | 59 | 50 | 53 | 64 | 43 | 63 | 56 | 0 | 0
2022-10-19 12:00 | 10 | 3 | 13 | 0 | 41 | Heating | 70 | 70 | 0 | 0 | 29 | 29 | 69 | 53 | 61 | 50 | 56 | 66 | 41 | 64 | 57 | 0 | 0
2022-10-19 13:00 | 10 | 3 | 14 | 0 | 42 | Heating | 70 | 70 | 0 | 0 | 28 | 28 | 70 | 55 | 62 | 50 | 58 | 67 | 42 | 65 | 57 | 0 | 0
2022-10-19 14:00 | 10 | 3 | 15 | 0 | 42 | Heating | 70 | 70 | 0 | 0 | 28 | 28 | 70 | 55 | 63 | 50 | 59 | 69 | 42 | 64 | 57 | 0 | 0
2022-10-19 15:00 | 10 | 3 | 16 | 0 | 41 | Heating | 70 | 70 | 0 | 0 | 29 | 29 | 70 | 54 | 62 | 50 | 59 | 67 | 41 | 62 | 57 | 0 | 0
2022-10-19 16:00 | 10 | 3 | 17 | 0 | 41 | Heating | 70 | 70 | 0 | 0 | 29 | 29 | 66 | 52 | 61 | 50 | 57 | 63 | 41 | 61 | 56 | 0 | 0
2022-10-19 17:00 | 10 | 3 | 18 | 0 | 41 | Heating | 70 | 70 | 0 | 0 | 29 | 29 | 64 | 48 | 57 | 49 | 48 | 60 | 41 | 60 | 56 | 0 | 0
2022-10-19 18:00 | 10 | 3 | 19 | 0 | 40 | Heating | 66 | 64 | 0 | 0 | 26 | 24 | 63 | 48 | 51 | 49 | 45 | 59 | 40 | 59 | 56 | 0 | 0
2022-10-19 19:00 | 10 | 3 | 20 | 0 | 38 | Heating | 66 | 64 | 0 | 0 | 28 | 26 | 62 | 47 | 54 | 50 | 44 | 58 | 38 | 58 | 54 | 0 | 0
2022-10-19 20:00 | 10 | 3 | 21 | 0 | 37 | Heating | 66 | 64 | 0 | 0 | 29 | 27 | 62 | 46 | 53 | 51 | 40 | 60 | 37 | 58 | 53 | 0 | 0
2022-10-19 21:00 | 10 | 3 | 22 | 0 | 35 | Heating | 66 | 64 | 0 | 0 | 31 | 29 | 61 | 45 | 51 | 52 | 38 | 57 | 35 | 57 | 52 | 0 | 0
2022-10-19 22:00 | 10 | 3 | 23 | 0 | 31 | Heating | 66 | 64 | 0 | 0 | 35 | 33 | 57 | 45 | 51 | 51 | 36 | 57 | 31 | 55 | 52 | 0 | 0
2022-10-19 23:00 | 10 | 3 | 24 | 0 | 32 | Heating | 66 | 64 | 0 | 0 | 34 | 32 | 55 | 44 | 52 | 50 | 35 | 57 | 32 | 52 | 52 | 0 | 0
2022-10-20 | 10 | 4 | 1 | 0 | 32 | Heating | 66 | 64 | 0 | 0 | 34 | 32 | 54 | 42 | 52 | 49 | 36 | 55 | 32 | 52 | 53 | 0 | 0
2022-10-20 01:00 | 10 | 4 | 2 | 0 | 31 | Heating | 66 | 64 | 0 | 0 | 35 | 33 | 51 | 42 | 51 | 48 | 35 | 53 | 31 | 51 | 53 | 0 | 0
2022-10-20 02:00 | 10 | 4 | 3 | 0 | 31 | Heating | 66 | 64 | 0 | 0 | 35 | 33 | 50 | 41 | 52 | 47 | 35 | 49 | 31 | 50 | 52 | 0 | 0
2022-10-20 03:00 | 10 | 4 | 4 | 0 | 30 | Heating | 66 | 64 | 0 | 0 | 36 | 34 | 48 | 39 | 51 | 46 | 33 | 48 | 30 | 49 | 51 | 0 | 0
2022-10-20 04:00 | 10 | 4 | 5 | 0 | 29 | Heating | 66 | 64 | 0 | 0 | 37 | 35 | 46 | 36 | 51 | 45 | 33 | 48 | 29 | 48 | 50 | 0 | 0
2022-10-20 05:00 | 10 | 4 | 6 | 0 | 29 | Heating | 66 | 64 | 0 | 0 | 37 | 35 | 45 | 38 | 51 | 43 | 39 | 47 | 29 | 48 | 50 | 0 | 0
2022-10-20 06:00 | 10 | 4 | 7 | 0 | 33 | Heating | 66 | 64 | 0 | 0 | 33 | 31 | 44 | 41 | 51 | 42 | 31 | 46 | 33 | 48 | 50 | 0 | 0
2022-10-20 07:00 | 10 | 4 | 8 | 0 | 34 | Heating | 70 | 70 | 0 | 0 | 36 | 36 | 49 | 42 | 53 | 44 | 39 | 49 | 34 | 49 | 50 | 0 | 0
2022-10-20 08:00 | 10 | 4 | 9 | 0 | 40 | Heating | 70 | 70 | 0 | 0 | 30 | 30 | 53 | 43 | 53 | 47 | 47 | 52 | 40 | 51 | 51 | 0 | 0
2022-10-20 09:00 | 10 | 4 | 10 | 0 | 46 | Heating | 70 | 70 | 0 | 0 | 24 | 24 | 56 | 45 | 54 | 49 | 53 | 55 | 46 | 52 | 52 | 0 | 0
2022-10-20 10:00 | 10 | 4 | 11 | 0 | 50 | Heating | 70 | 70 | 0 | 0 | 20 | 20 | 57 | 49 | 52 | 50 | 55 | 57 | 50 | 53 | 53 | 0 | 0
2022-10-20 11:00 | 10 | 4 | 12 | 0 | 55 | Heating | 70 | 70 | 0 | 0 | 15 | 15 | 58 | 52 | 51 | 52 | 57 | 57 | 55 | 55 | 54 | 0 | 0
2022-10-20 12:00 | 10 | 4 | 13 | 0 | 58 | Heating | 70 | 70 | 0 | 0 | 12 | 12 | 61 | 54 | 51 | 53 | 60 | 60 | 58 | 55 | 56 | 0 | 0
2022-10-20 13:00 | 10 | 4 | 14 | 0 | 61 | Heating | 70 | 70 | 0 | 0 | 9 | 9 | 60 | 57 | 51 | 53 | 61 | 60 | 61 | 53 | 56 | 0 | 0
2022-10-20 14:00 | 10 | 4 | 15 | 0 | 61 | Heating | 70 | 70 | 0 | 0 | 9 | 9 | 58 | 58 | 51 | 52 | 62 | 58 | 61 | 52 | 57 | 0 | 0
2022-10-20 15:00 | 10 | 4 | 16 | 0 | 61 | Heating | 70 | 70 | 0 | 0 | 9 | 9 | 57 | 57 | 52 | 52 | 62 | 57 | 61 | 52 | 58 | 0 | 0
2022-10-20 16:00 | 10 | 4 | 17 | 0 | 60 | Heating | 70 | 70 | 0 | 0 | 10 | 10 | 55 | 56 | 51 | 49 | 60 | 55 | 60 | 51 | 57 | 0 | 0
2022-10-20 17:00 | 10 | 4 | 18 | 0 | 57 | Heating | 70 | 70 | 0 | 0 | 13 | 13 | 53 | 53 | 50 | 47 | 50 | 53 | 57 | 49 | 50 | 0 | 0
2022-10-20 18:00 | 10 | 4 | 19 | 0 | 55 | Heating | 66 | 64 | 0 | 0 | 11 | 9 | 53 | 53 | 51 | 44 | 48 | 53 | 55 | 49 | 47 | 0 | 0
2022-10-20 19:00 | 10 | 4 | 20 | 0 | 52 | Heating | 66 | 64 | 0 | 0 | 14 | 12 | 50 | 51 | 49 | 44 | 46 | 50 | 52 | 47 | 46 | 0 | 0
2022-10-20 20:00 | 10 | 4 | 21 | 0 | 52 | Heating | 66 | 64 | 0 | 0 | 14 | 12 | 50 | 48 | 48 | 43 | 42 | 47 | 52 | 45 | 43 | 0 | 0
2022-10-20 21:00 | 10 | 4 | 22 | 0 | 52 | Heating | 66 | 64 | 0 | 0 | 14 | 12 | 50 | 49 | 47 | 43 | 40 | 47 | 52 | 45 | 42 | 0 | 0
2022-10-20 22:00 | 10 | 4 | 23 | 0 | 54 | Heating | 66 | 64 | 0 | 0 | 12 | 10 | 51 | 46 | 46 | 44 | 40 | 45 | 54 | 43 | 41 | 0 | 0
2022-10-20 23:00 | 10 | 4 | 24 | 0 | 50 | Heating | 66 | 64 | 0 | 0 | 16 | 14 | 50 | 46 | 45 | 46 | 38 | 47 | 50 | 42 | 41 | 0 | 0
2022-10-21 | 10 | 5 | 1 | 0 | 50 | Heating | 66 | 64 | 0 | 0 | 16 | 14 | 50 | 45 | 43 | 47 | 37 | 49 | 50 | 42 | 39 | 0 | 0
2022-10-21 01:00 | 10 | 5 | 2 | 0 | 49 | Heating | 66 | 64 | 0 | 0 | 17 | 15 | 50 | 43 | 43 | 47 | 38 | 45 | 49 | 41 | 37 | 0 | 0
2022-10-21 02:00 | 10 | 5 | 3 | 0 | 49 | Heating | 66 | 64 | 0 | 0 | 17 | 15 | 50 | 43 | 42 | 47 | 35 | 44 | 49 | 41 | 37 | 0 | 0
2022-10-21 03:00 | 10 | 5 | 4 | 0 | 47 | Heating | 66 | 64 | 0 | 0 | 19 | 17 | 50 | 41 | 40 | 47 | 35 | 47 | 47 | 40 | 37 | 0 | 0
2022-10-21 04:00 | 10 | 5 | 5 | 0 | 47 | Heating | 66 | 64 | 0 | 0 | 19 | 17 | 49 | 42 | 40 | 47 | 35 | 48 | 47 | 41 | 39 | 0 | 0
2022-10-21 05:00 | 10 | 5 | 6 | 0 | 45 | Heating | 66 | 64 | 0 | 0 | 21 | 19 | 47 | 43 | 38 | 47 | 34 | 49 | 45 | 41 | 38 | 0 | 0
2022-10-21 06:00 | 10 | 5 | 7 | 0 | 45 | Heating | 66 | 64 | 0 | 0 | 21 | 19 | 48 | 43 | 38 | 47 | 39 | 48 | 45 | 42 | 38 | 0 | 0
2022-10-21 07:00 | 10 | 5 | 8 | 0 | 49 | Heating | 70 | 70 | 0 | 0 | 21 | 21 | 51 | 45 | 38 | 51 | 43 | 50 | 49 | 46 | 39 | 0 | 0
2022-10-21 08:00 | 10 | 5 | 9 | 0 | 57 | Heating | 70 | 70 | 0 | 0 | 13 | 13 | 54 | 48 | 39 | 55 | 48 | 57 | 57 | 50 | 40 | 0 | 0
2022-10-21 09:00 | 10 | 5 | 10 | 0 | 60 | Heating | 70 | 70 | 0 | 0 | 10 | 10 | 58 | 53 | 39 | 59 | 54 | 60 | 60 | 51 | 41 | 0 | 0
2022-10-21 10:00 | 10 | 5 | 11 | 0 | 60 | Heating | 70 | 70 | 0 | 0 | 10 | 10 | 62 | 57 | 39 | 62 | 60 | 64 | 60 | 54 | 48 | 0 | 0
2022-10-21 11:00 | 10 | 5 | 12 | 0 | 62 | Heating | 70 | 70 | 0 | 0 | 8 | 8 | 64 | 60 | 39 | 65 | 64 | 67 | 62 | 56 | 56 | 0 | 0
2022-10-21 12:00 | 10 | 5 | 13 | 0 | 65 | Heating | 70 | 70 | 0 | 0 | 5 | 5 | 63 | 64 | 38 | 68 | 67 | 69 | 65 | 57 | 62 | 0 | 0
2022-10-21 13:00 | 10 | 5 | 14 | 0 | 65 | Heating | 70 | 70 | 0 | 0 | 5 | 5 | 61 | 64 | 38 | 68 | 67 | 69 | 65 | 57 | 65 | 0 | 0
2022-10-21 14:00 | 10 | 5 | 15 | 0 | 66 | Heating | 70 | 70 | 0 | 0 | 4 | 4 | 60 | 64 | 38 | 68 | 67 | 70 | 66 | 59 | 68 | 0 | 0
2022-10-21 15:00 | 10 | 5 | 16 | 0 | 66 | Heating | 70 | 70 | 0 | 0 | 4 | 4 | 62 | 62 | 38 | 68 | 66 | 67 | 66 | 57 | 69 | 0 | 0
2022-10-21 16:00 | 10 | 5 | 17 | 0 | 65 | Heating | 70 | 70 | 0 | 0 | 5 | 5 | 62 | 58 | 35 | 65 | 63 | 65 | 65 | 54 | 65 | 0 | 0
2022-10-21 17:00 | 10 | 5 | 18 | 0 | 60 | Heating | 70 | 70 | 0 | 0 | 10 | 10 | 59 | 58 | 34 | 62 | 62 | 62 | 60 | 52 | 56 | 0 | 0
2022-10-21 18:00 | 10 | 5 | 19 | 0 | 56 | Heating | 66 | 64 | 0 | 0 | 10 | 8 | 58 | 57 | 32 | 59 | 59 | 62 | 56 | 47 | 54 | 0 | 0
2022-10-21 19:00 | 10 | 5 | 20 | 0 | 55 | Heating | 66 | 64 | 0 | 0 | 11 | 9 | 55 | 54 | 33 | 59 | 58 | 59 | 55 | 46 | 52 | 0 | 0
2022-10-21 20:00 | 10 | 5 | 21 | 0 | 55 | Heating | 66 | 64 | 0 | 0 | 11 | 9 | 52 | 52 | 32 | 58 | 58 | 60 | 55 | 45 | 50 | 0 | 0
2022-10-21 21:00 | 10 | 5 | 22 | 0 | 54 | Heating | 66 | 64 | 0 | 0 | 12 | 10 | 54 | 52 | 33 | 58 | 57 | 56 | 54 | 45 | 48 | 0 | 0
2022-10-21 22:00 | 10 | 5 | 23 | 0 | 52 | Heating | 66 | 64 | 0 | 0 | 14 | 12 | 52 | 52 | 33 | 57 | 57 | 57 | 52 | 42 | 47 | 0 | 0
2022-10-21 23:00 | 10 | 5 | 24 | 0 | 53 | Heating | 66 | 64 | 0 | 0 | 13 | 11 | 50 | 51 | 33 | 57 | 54 | 57 | 53 | 43 | 45 | 0 | 0
2022-10-22 | 10 | 6 | 1 | 0 | 52 | Heating | 66 | 64 | 0 | 0 | 14 | 12 | 49 | 50 | 33 | 56 | 52 | 55 | 52 | 45 | 45 | 0 | 0
2022-10-22 01:00 | 10 | 6 | 2 | 0 | 53 | Heating | 66 | 64 | 0 | 0 | 13 | 11 | 45 | 50 | 32 | 56 | 51 | 54 | 53 | 44 | 44 | 0 | 0
2022-10-22 02:00 | 10 | 6 | 3 | 0 | 53 | Heating | 66 | 64 | 0 | 0 | 13 | 11 | 45 | 50 | 33 | 56 | 51 | 53 | 53 | 44 | 43 | 0 | 0
2022-10-22 03:00 | 10 | 6 | 4 | 0 | 51 | Heating | 66 | 64 | 0 | 0 | 15 | 13 | 44 | 48 | 33 | 56 | 53 | 52 | 51 | 45 | 44 | 0 | 0
2022-10-22 04:00 | 10 | 6 | 5 | 0 | 51 | Heating | 66 | 64 | 0 | 0 | 15 | 13 | 46 | 45 | 33 | 55 | 53 | 50 | 51 | 46 | 44 | 0 | 0
2022-10-22 05:00 | 10 | 6 | 6 | 0 | 51 | Heating | 66 | 64 | 0 | 0 | 15 | 13 | 42 | 43 | 34 | 55 | 53 | 49 | 51 | 44 | 44 | 0 | 0
2022-10-22 06:00 | 10 | 6 | 7 | 0 | 51 | Heating | 66 | 64 | 0 | 0 | 15 | 13 | 41 | 45 | 32 | 54 | 53 | 50 | 51 | 43 | 43 | 0 | 0
2022-10-22 07:00 | 10 | 6 | 8 | 0 | 52 | Heating | 66 | 64 | 0 | 0 | 14 | 12 | 45 | 45 | 32 | 57 | 54 | 51 | 52 | 45 | 42 | 0 | 0
2022-10-22 08:00 | 10 | 6 | 9 | 0 | 57 | Heating | 66 | 64 | 0 | 0 | 9 | 7 | 52 | 46 | 34 | 61 | 59 | 55 | 57 | 53 | 44 | 0 | 0
2022-10-22 09:00 | 10 | 6 | 10 | 0 | 59 | Heating | 66 | 64 | 0 | 0 | 7 | 5 | 54 | 47 | 37 | 64 | 63 | 56 | 59 | 55 | 45 | 0 | 0
2022-10-22 10:00 | 10 | 6 | 11 | 0 | 64 | Heating | 66 | 64 | 0 | 0 | 2 | 0 | 56 | 49 | 37 | 66 | 66 | 58 | 64 | 59 | 50 | 0 | 0
2022-10-22 11:00 | 10 | 6 | 12 | 0 | 65 | Heating | 66 | 64 | 0 | 0 | 1 | 0 | 58 | 55 | 40 | 68 | 69 | 59 | 65 | 61 | 59 | 0 | 0
2022-10-22 12:00 | 10 | 6 | 13 | 0 | 66 | Heating | 66 | 64 | 0 | 0 | 0 | 0 | 60 | 60 | 42 | 70 | 70 | 61 | 66 | 63 | 68 | 0 | 0
2022-10-22 13:00 | 10 | 6 | 14 | 0 | 65 | Heating | 66 | 64 | 0 | 0 | 1 | 0 | 60 | 63 | 45 | 71 | 72 | 61 | 65 | 65 | 71 | 0 | 0
2022-10-22 14:00 | 10 | 6 | 15 | 0 | 65 | Heating | 66 | 64 | 0 | 0 | 1 | 0 | 60 | 63 | 45 | 71 | 73 | 61 | 65 | 66 | 73 | 0 | 0
2022-10-22 15:00 | 10 | 6 | 16 | 0 | 64 | Heating | 66 | 64 | 0 | 0 | 2 | 0 | 58 | 65 | 43 | 72 | 71 | 61 | 64 | 65 | 73 | 0 | 0
2022-10-22 16:00 | 10 | 6 | 17 | 0 | 62 | Heating | 66 | 64 | 0 | 0 | 4 | 2 | 57 | 63 | 40 | 70 | 67 | 58 | 62 | 63 | 67 | 0 | 0
2022-10-22 17:00 | 10 | 6 | 18 | 0 | 61 | Heating | 66 | 64 | 0 | 0 | 5 | 3 | 52 | 60 | 40 | 68 | 60 | 55 | 61 | 58 | 60 | 0 | 0
2022-10-22 18:00 | 10 | 6 | 19 | 0 | 58 | Heating | 66 | 64 | 0 | 0 | 8 | 6 | 49 | 59 | 40 | 66 | 55 | 52 | 58 | 55 | 57 | 0 | 0
2022-10-22 19:00 | 10 | 6 | 20 | 0 | 54 | Heating | 66 | 64 | 0 | 0 | 12 | 10 | 47 | 57 | 40 | 66 | 53 | 51 | 54 | 54 | 53 | 0 | 0
2022-10-22 20:00 | 10 | 6 | 21 | 0 | 53 | Heating | 66 | 64 | 0 | 0 | 13 | 11 | 46 | 57 | 40 | 65 | 53 | 49 | 53 | 53 | 53 | 0 | 0
2022-10-22 21:00 | 10 | 6 | 22 | 0 | 52 | Heating | 66 | 64 | 0 | 0 | 14 | 12 | 44 | 57 | 41 | 65 | 52 | 47 | 52 | 51 | 53 | 0 | 0
2022-10-22 22:00 | 10 | 6 | 23 | 0 | 51 | Heating | 66 | 64 | 0 | 0 | 15 | 13 | 44 | 57 | 38 | 64 | 51 | 46 | 51 | 50 | 51 | 0 | 0
2022-10-22 23:00 | 10 | 6 | 24 | 0 | 51 | Heating | 66 | 64 | 0 | 0 | 15 | 13 | 44 | 57 | 33 | 64 | 51 | 44 | 51 | 49 | 51 | 0 | 0
2022-10-23 | 10 | 7 | 1 | 0 | 50 | Heating | 66 | 64 | 0 | 0 | 16 | 14 | 41 | 55 | 33 | 63 | 51 | 42 | 50 | 46 | 48 | 0 | 0
2022-10-23 01:00 | 10 | 7 | 2 | 0 | 50 | Heating | 66 | 64 | 0 | 0 | 16 | 14 | 39 | 56 | 34 | 60 | 50 | 40 | 50 | 47 | 48 | 0 | 0
2022-10-23 02:00 | 10 | 7 | 3 | 0 | 50 | Heating | 66 | 64 | 0 | 0 | 16 | 14 | 38 | 56 | 35 | 57 | 50 | 39 | 50 | 48 | 47 | 0 | 0
2022-10-23 03:00 | 10 | 7 | 4 | 0 | 48 | Heating | 66 | 64 | 0 | 0 | 18 | 16 | 37 | 55 | 37 | 54 | 49 | 39 | 48 | 48 | 45 | 0 | 0
2022-10-23 04:00 | 10 | 7 | 5 | 0 | 46 | Heating | 66 | 64 | 0 | 0 | 20 | 18 | 39 | 56 | 37 | 53 | 48 | 41 | 46 | 48 | 46 | 0 | 0
2022-10-23 05:00 | 10 | 7 | 6 | 0 | 44 | Heating | 66 | 64 | 0 | 0 | 22 | 20 | 40 | 55 | 38 | 52 | 48 | 39 | 44 | 48 | 46 | 0 | 0
2022-10-23 06:00 | 10 | 7 | 7 | 0 | 44 | Heating | 66 | 64 | 0 | 0 | 22 | 20 | 39 | 56 | 38 | 51 | 50 | 37 | 44 | 47 | 45 | 0 | 0
2022-10-23 07:00 | 10 | 7 | 8 | 0 | 43 | Heating | 66 | 64 | 0 | 0 | 23 | 21 | 40 | 57 | 39 | 50 | 55 | 43 | 43 | 50 | 50 | 0 | 0
2022-10-23 08:00 | 10 | 7 | 9 | 0 | 43 | Heating | 66 | 64 | 0 | 0 | 23 | 21 | 45 | 59 | 43 | 50 | 58 | 46 | 43 | 54 | 53 | 0 | 0
2022-10-23 09:00 | 10 | 7 | 10 | 0 | 42 | Heating | 66 | 64 | 0 | 0 | 24 | 22 | 47 | 60 | 46 | 49 | 64 | 47 | 42 | 57 | 55 | 0 | 0
2022-10-23 10:00 | 10 | 7 | 11 | 0 | 42 | Heating | 66 | 64 | 0 | 0 | 24 | 22 | 50 | 60 | 48 | 47 | 70 | 49 | 42 | 60 | 59 | 0 | 0
2022-10-23 11:00 | 10 | 7 | 12 | 0 | 43 | Heating | 66 | 64 | 0 | 0 | 23 | 21 | 52 | 59 | 50 | 46 | 69 | 50 | 43 | 63 | 62 | 0 | 0
2022-10-23 12:00 | 10 | 7 | 13 | 0 | 46 | Heating | 66 | 64 | 0 | 0 | 20 | 18 | 55 | 62 | 52 | 44 | 69 | 51 | 46 | 66 | 67 | 0 | 0
2022-10-23 13:00 | 10 | 7 | 14 | 0 | 49 | Heating | 66 | 64 | 0 | 0 | 17 | 15 | 56 | 60 | 55 | 44 | 69 | 52 | 49 | 70 | 66 | 0 | 0
2022-10-23 14:00 | 10 | 7 | 15 | 0 | 47 | Heating | 66 | 64 | 0 | 0 | 19 | 17 | 56 | 62 | 51 | 43 | 69 | 53 | 47 | 69 | 64 | 0 | 0
2022-10-23 15:00 | 10 | 7 | 16 | 0 | 48 | Heating | 66 | 64 | 0 | 0 | 18 | 16 | 55 | 62 | 51 | 43 | 68 | 51 | 48 | 68 | 57 | 0 | 0
2022-10-23 16:00 | 10 | 7 | 17 | 0 | 46 | Heating | 66 | 64 | 0 | 0 | 20 | 18 | 50 | 56 | 50 | 43 | 67 | 50 | 46 | 65 | 53 | 0 | 0
2022-10-23 17:00 | 10 | 7 | 18 | 0 | 43 | Heating | 66 | 64 | 0 | 0 | 23 | 21 | 48 | 54 | 47 | 42 | 62 | 46 | 43 | 62 | 51 | 0 | 0
2022-10-23 18:00 | 10 | 7 | 19 | 0 | 43 | Heating | 66 | 64 | 0 | 0 | 23 | 21 | 48 | 53 | 42 | 42 | 60 | 47 | 43 | 59 | 50 | 0 | 0
2022-10-23 19:00 | 10 | 7 | 20 | 0 | 39 | Heating | 66 | 64 | 0 | 0 | 27 | 25 | 44 | 52 | 45 | 41 | 61 | 46 | 39 | 58 | 49 | 0 | 0
2022-10-23 20:00 | 10 | 7 | 21 | 0 | 36 | Heating | 66 | 64 | 0 | 0 | 30 | 28 | 44 | 50 | 42 | 40 | 60 | 46 | 36 | 54 | 48 | 0 | 0
2022-10-23 21:00 | 10 | 7 | 22 | 0 | 37 | Heating | 66 | 64 | 0 | 0 | 29 | 27 | 44 | 48 | 38 | 39 | 58 | 44 | 37 | 54 | 45 | 0 | 0
2022-10-23 22:00 | 10 | 7 | 23 | 0 | 35 | Heating | 66 | 64 | 0 | 0 | 31 | 29 | 42 | 48 | 35 | 38 | 56 | 44 | 35 | 53 | 45 | 0 | 0
2022-10-23 23:00 | 10 | 7 | 24 | 0 | 33 | Heating | 66 | 64 | 0 | 0 | 33 | 31 | 43 | 45 | 32 | 38 | 56 | 43 | 33 | 53 | 45 | 0 | 0
2022-10-24 | 10 | 1 | 1 | 0 | 31 | Heating | 66 | 64 | 0 | 0 | 35 | 33 | 43 | 43 | 35 | 37 | 58 | 43 | 31 | 52 | 45 | 0 | 0
2022-10-24 01:00 | 10 | 1 | 2 | 0 | 30 | Heating | 66 | 64 | 0 | 0 | 36 | 34 | 42 | 43 | 37 | 36 | 57 | 44 | 30 | 51 | 45 | 0 | 0
2022-10-24 02:00 | 10 | 1 | 3 | 0 | 28 | Heating | 66 | 64 | 0 | 0 | 38 | 36 | 40 | 42 | 37 | 36 | 55 | 44 | 28 | 53 | 44 | 0 | 0
2022-10-24 03:00 | 10 | 1 | 4 | 0 | 27 | Heating | 66 | 64 | 0 | 0 | 39 | 37 | 39 | 39 | 40 | 35 | 53 | 43 | 27 | 55 | 43 | 0 | 0
2022-10-24 04:00 | 10 | 1 | 5 | 0 | 26 | Heating | 66 | 64 | 0 | 0 | 40 | 38 | 39 | 39 | 43 | 35 | 54 | 42 | 26 | 57 | 41 | 0 | 0
2022-10-24 05:00 | 10 | 1 | 6 | 0 | 25 | Heating | 66 | 64 | 0 | 0 | 41 | 39 | 37 | 38 | 42 | 35 | 50 | 41 | 25 | 58 | 35 | 0 | 0
2022-10-24 06:00 | 10 | 1 | 7 | 0 | 24 | Heating | 66 | 64 | 0 | 0 | 42 | 40 | 37 | 39 | 41 | 35 | 50 | 41 | 24 | 59 | 37 | 0 | 0
2022-10-24 07:00 | 10 | 1 | 8 | 0 | 27 | Heating | 70 | 70 | 0 | 0 | 43 | 43 | 38 | 40 | 46 | 37 | 54 | 43 | 27 | 60 | 40 | 0 | 0
2022-10-24 08:00 | 10 | 1 | 9 | 0 | 30 | Heating | 70 | 70 | 0 | 0 | 40 | 40 | 42 | 43 | 49 | 38 | 57 | 46 | 30 | 60 | 43 | 0 | 0
2022-10-24 09:00 | 10 | 1 | 10 | 0 | 35 | Heating | 70 | 70 | 0 | 0 | 35 | 35 | 44 | 46 | 53 | 40 | 60 | 50 | 35 | 61 | 45 | 0 | 0
2022-10-24 10:00 | 10 | 1 | 11 | 0 | 38 | Heating | 70 | 70 | 0 | 0 | 32 | 32 | 48 | 47 | 56 | 42 | 59 | 52 | 38 | 61 | 47 | 0 | 0
2022-10-24 11:00 | 10 | 1 | 12 | 0 | 40 | Heating | 70 | 70 | 0 | 0 | 30 | 30 | 51 | 49 | 55 | 45 | 59 | 53 | 40 | 61 | 49 | 0 | 0
2022-10-24 12:00 | 10 | 1 | 13 | 0 | 44 | Heating | 70 | 70 | 0 | 0 | 26 | 26 | 53 | 51 | 59 | 47 | 62 | 57 | 44 | 61 | 50 | 0 | 0
2022-10-24 13:00 | 10 | 1 | 14 | 0 | 44 | Heating | 70 | 70 | 0 | 0 | 26 | 26 | 54 | 51 | 59 | 47 | 62 | 58 | 44 | 60 | 52 | 0 | 0
2022-10-24 14:00 | 10 | 1 | 15 | 0 | 42 | Heating | 70 | 70 | 0 | 0 | 28 | 28 | 54 | 52 | 59 | 47 | 63 | 58 | 42 | 60 | 53 | 0 | 0
2022-10-24 15:00 | 10 | 1 | 16 | 0 | 42 | Heating | 70 | 70 | 0 | 0 | 28 | 28 | 54 | 50 | 59 | 47 | 63 | 54 | 42 | 62 | 53 | 0 | 0
2022-10-24 16:00 | 10 | 1 | 17 | 0 | 41 | Heating | 70 | 70 | 0 | 0 | 29 | 29 | 52 | 48 | 58 | 45 | 59 | 53 | 41 | 62 | 52 | 0 | 0
2022-10-24 17:00 | 10 | 1 | 18 | 0 | 38 | Heating | 70 | 70 | 0 | 0 | 32 | 32 | 51 | 44 | 58 | 42 | 55 | 52 | 38 | 61 | 49 | 0 | 0
2022-10-24 18:00 | 10 | 1 | 19 | 0 | 37 | Heating | 66 | 64 | 0 | 0 | 29 | 27 | 50 | 43 | 57 | 40 | 50 | 51 | 37 | 63 | 46 | 0 | 0
2022-10-24 19:00 | 10 | 1 | 20 | 0 | 36 | Heating | 66 | 64 | 0 | 0 | 30 | 28 | 50 | 42 | 52 | 40 | 47 | 51 | 36 | 63 | 44 | 0 | 0
2022-10-24 20:00 | 10 | 1 | 21 | 0 | 35 | Heating | 66 | 64 | 0 | 0 | 31 | 29 | 50 | 39 | 45 | 39 | 49 | 51 | 35 | 63 | 42 | 0 | 0
2022-10-24 21:00 | 10 | 1 | 22 | 0 | 34 | Heating | 66 | 64 | 0 | 0 | 32 | 30 | 50 | 39 | 41 | 39 | 49 | 51 | 34 | 62 | 41 | 0 | 0
2022-10-24 22:00 | 10 | 1 | 23 | 0 | 33 | Heating | 66 | 64 | 0 | 0 | 33 | 31 | 50 | 37 | 38 | 39 | 48 | 50 | 33 | 61 | 39 | 0 | 0
2022-10-24 23:00 | 10 | 1 | 24 | 0 | 33 | Heating | 66 | 64 | 0 | 0 | 33 | 31 | 50 | 35 | 38 | 39 | 45 | 50 | 33 | 61 | 36 | 0 | 0
2022-10-25 | 10 | 2 | 1 | 0 | 33 | Heating | 66 | 64 | 0 | 0 | 33 | 31 | 50 | 35 | 37 | 39 | 42 | 51 | 33 | 62 | 36 | 0 | 0
2022-10-25 01:00 | 10 | 2 | 2 | 0 | 32 | Heating | 66 | 64 | 0 | 0 | 34 | 32 | 50 | 34 | 35 | 39 | 40 | 52 | 32 | 62 | 36 | 0 | 0
2022-10-25 02:00 | 10 | 2 | 3 | 0 | 33 | Heating | 66 | 64 | 0 | 0 | 33 | 31 | 51 | 35 | 35 | 39 | 39 | 53 | 33 | 61 | 34 | 0 | 0
2022-10-25 03:00 | 10 | 2 | 4 | 0 | 32 | Heating | 66 | 64 | 0 | 0 | 34 | 32 | 52 | 35 | 36 | 39 | 40 | 54 | 32 | 61 | 34 | 0 | 0
2022-10-25 04:00 | 10 | 2 | 5 | 0 | 33 | Heating | 66 | 64 | 0 | 0 | 33 | 31 | 52 | 32 | 36 | 39 | 43 | 54 | 33 | 59 | 34 | 0 | 0
2022-10-25 05:00 | 10 | 2 | 6 | 0 | 34 | Heating | 66 | 64 | 0 | 0 | 32 | 30 | 52 | 29 | 36 | 38 | 43 | 55 | 34 | 57 | 33 | 0 | 0
2022-10-25 06:00 | 10 | 2 | 7 | 0 | 33 | Heating | 66 | 64 | 0 | 0 | 33 | 31 | 52 | 30 | 36 | 38 | 42 | 56 | 33 | 55 | 33 | 0 | 0
2022-10-25 07:00 | 10 | 2 | 8 | 0 | 32 | Heating | 70 | 70 | 0 | 0 | 38 | 38 | 53 | 34 | 36 | 42 | 43 | 56 | 32 | 57 | 37 | 0 | 0
2022-10-25 08:00 | 10 | 2 | 9 | 0 | 38 | Heating | 70 | 70 | 0 | 0 | 32 | 32 | 53 | 38 | 36 | 46 | 44 | 57 | 38 | 59 | 45 | 0 | 0
2022-10-25 09:00 | 10 | 2 | 10 | 0 | 45 | Heating | 70 | 70 | 0 | 0 | 25 | 25 | 53 | 42 | 39 | 50 | 47 | 58 | 45 | 60 | 50 | 0 | 0
2022-10-25 10:00 | 10 | 2 | 11 | 0 | 50 | Heating | 70 | 70 | 0 | 0 | 20 | 20 | 54 | 47 | 38 | 53 | 49 | 61 | 50 | 61 | 52 | 0 | 0
2022-10-25 11:00 | 10 | 2 | 12 | 0 | 53 | Heating | 70 | 70 | 0 | 0 | 17 | 17 | 56 | 49 | 41 | 56 | 52 | 65 | 53 | 60 | 55 | 0 | 0
2022-10-25 12:00 | 10 | 2 | 13 | 0 | 54 | Heating | 70 | 70 | 0 | 0 | 16 | 16 | 55 | 52 | 41 | 59 | 51 | 67 | 54 | 61 | 59 | 0 | 0
2022-10-25 13:00 | 10 | 2 | 14 | 0 | 57 | Heating | 70 | 70 | 0 | 0 | 13 | 13 | 57 | 52 | 41 | 60 | 51 | 63 | 57 | 61 | 62 | 0 | 0
2022-10-25 14:00 | 10 | 2 | 15 | 0 | 56 | Heating | 70 | 70 | 0 | 0 | 14 | 14 | 65 | 52 | 40 | 60 | 52 | 61 | 56 | 61 | 63 | 0 | 0
2022-10-25 15:00 | 10 | 2 | 16 | 0 | 55 | Heating | 70 | 70 | 0 | 0 | 15 | 15 | 62 | 53 | 42 | 61 | 52 | 59 | 55 | 60 | 63 | 0 | 0
2022-10-25 16:00 | 10 | 2 | 17 | 0 | 54 | Heating | 70 | 70 | 0 | 0 | 16 | 16 | 58 | 51 | 40 | 61 | 51 | 54 | 54 | 57 | 63 | 0 | 0
2022-10-25 17:00 | 10 | 2 | 18 | 0 | 52 | Heating | 70 | 70 | 0 | 0 | 18 | 18 | 55 | 50 | 39 | 61 | 51 | 51 | 52 | 54 | 62 | 0 | 0
2022-10-25 18:00 | 10 | 2 | 19 | 0 | 50 | Heating | 66 | 64 | 0 | 0 | 16 | 14 | 52 | 50 | 33 | 61 | 51 | 49 | 50 | 52 | 63 | 0 | 0
2022-10-25 19:00 | 10 | 2 | 20 | 0 | 50 | Heating | 66 | 64 | 0 | 0 | 16 | 14 | 48 | 50 | 32 | 58 | 50 | 46 | 50 | 48 | 62 | 0 | 0
2022-10-25 20:00 | 10 | 2 | 21 | 0 | 49 | Heating | 66 | 64 | 0 | 0 | 17 | 15 | 46 | 49 | 30 | 56 | 51 | 46 | 49 | 46 | 62 | 0 | 0
2022-10-25 21:00 | 10 | 2 | 22 | 0 | 49 | Heating | 66 | 64 | 0 | 0 | 17 | 15 | 45 | 47 | 27 | 53 | 51 | 46 | 49 | 46 | 60 | 0 | 0
2022-10-25 22:00 | 10 | 2 | 23 | 0 | 49 | Heating | 66 | 64 | 0 | 0 | 17 | 15 | 45 | 48 | 26 | 54 | 51 | 46 | 49 | 45 | 60 | 0 | 0
2022-10-25 23:00 | 10 | 2 | 24 | 0 | 50 | Heating | 66 | 64 | 0 | 0 | 16 | 14 | 45 | 47 | 25 | 55 | 51 | 44 | 50 | 46 | 60 | 0 | 0
2022-10-26 | 10 | 3 | 1 | 0 | 50 | Heating | 66 | 64 | 0 | 0 | 16 | 14 | 45 | 47 | 24 | 56 | 50 | 42 | 50 | 46 | 60 | 0 | 0
2022-10-26 01:00 | 10 | 3 | 2 | 0 | 50 | Heating | 66 | 64 | 0 | 0 | 16 | 14 | 45 | 46 | 23 | 56 | 49 | 43 | 50 | 43 | 60 | 0 | 0
2022-10-26 02:00 | 10 | 3 | 3 | 0 | 50 | Heating | 66 | 64 | 0 | 0 | 16 | 14 | 45 | 46 | 23 | 57 | 49 | 43 | 50 | 44 | 59 | 0 | 0
2022-10-26 03:00 | 10 | 3 | 4 | 0 | 50 | Heating | 66 | 64 | 0 | 0 | 16 | 14 | 45 | 46 | 22 | 57 | 49 | 42 | 50 | 42 | 58 | 0 | 0
2022-10-26 04:00 | 10 | 3 | 5 | 0 | 50 | Heating | 66 | 64 | 0 | 0 | 16 | 14 | 44 | 45 | 21 | 57 | 49 | 40 | 50 | 41 | 56 | 0 | 0
2022-10-26 05:00 | 10 | 3 | 6 | 0 | 51 | Heating | 66 | 64 | 0 | 0 | 15 | 13 | 44 | 45 | 23 | 58 | 50 | 40 | 51 | 40 | 56 | 0 | 0
2022-10-26 06:00 | 10 | 3 | 7 | 0 | 51 | Heating | 66 | 64 | 0 | 0 | 15 | 13 | 44 | 46 | 20 | 58 | 50 | 40 | 51 | 40 | 56 | 0 | 0
2022-10-26 07:00 | 10 | 3 | 8 | 0 | 52 | Heating | 70 | 70 | 0 | 0 | 18 | 18 | 44 | 46 | 26 | 57 | 49 | 42 | 52 | 44 | 56 | 0 | 0
2022-10-26 08:00 | 10 | 3 | 9 | 0 | 53 | Heating | 70 | 70 | 0 | 0 | 17 | 17 | 45 | 47 | 32 | 57 | 50 | 44 | 53 | 49 | 57 | 0 | 0
2022-10-26 09:00 | 10 | 3 | 10 | 0 | 54 | Heating | 70 | 70 | 0 | 0 | 16 | 16 | 47 | 47 | 39 | 56 | 51 | 45 | 54 | 51 | 57 | 0 | 0
2022-10-26 10:00 | 10 | 3 | 11 | 0 | 55 | Heating | 70 | 70 | 0 | 0 | 15 | 15 | 48 | 48 | 44 | 54 | 52 | 48 | 55 | 55 | 57 | 0 | 0
2022-10-26 11:00 | 10 | 3 | 12 | 0 | 56 | Heating | 70 | 70 | 0 | 0 | 14 | 14 | 50 | 49 | 47 | 52 | 53 | 47 | 56 | 58 | 57 | 0 | 0
2022-10-26 12:00 | 10 | 3 | 13 | 0 | 56 | Heating | 70 | 70 | 0 | 0 | 14 | 14 | 51 | 49 | 51 | 50 | 54 | 48 | 56 | 60 | 58 | 0 | 0
2022-10-26 13:00 | 10 | 3 | 14 | 0 | 58 | Heating | 70 | 70 | 0 | 0 | 12 | 12 | 49 | 49 | 52 | 48 | 53 | 47 | 58 | 61 | 58 | 0 | 0
2022-10-26 14:00 | 10 | 3 | 15 | 0 | 57 | Heating | 70 | 70 | 0 | 0 | 13 | 13 | 49 | 50 | 53 | 47 | 53 | 47 | 57 | 62 | 59 | 0 | 0
2022-10-26 15:00 | 10 | 3 | 16 | 0 | 58 | Heating | 70 | 70 | 0 | 0 | 12 | 12 | 48 | 49 | 53 | 45 | 53 | 47 | 58 | 61 | 60 | 0 | 0
2022-10-26 16:00 | 10 | 3 | 17 | 0 | 57 | Heating | 70 | 70 | 0 | 0 | 13 | 13 | 47 | 49 | 49 | 45 | 52 | 46 | 57 | 60 | 62 | 0 | 0
2022-10-26 17:00 | 10 | 3 | 18 | 0 | 57 | Heating | 70 | 70 | 0 | 0 | 13 | 13 | 47 | 49 | 47 | 46 | 52 | 45 | 57 | 56 | 61 | 0 | 0
2022-10-26 18:00 | 10 | 3 | 19 | 0 | 57 | Heating | 66 | 64 | 0 | 0 | 9 | 7 | 47 | 49 | 45 | 46 | 53 | 44 | 57 | 52 | 62 | 0 | 0
2022-10-26 19:00 | 10 | 3 | 20 | 0 | 58 | Heating | 66 | 64 | 0 | 0 | 8 | 6 | 46 | 48 | 44 | 46 | 52 | 43 | 58 | 52 | 59 | 0 | 0
2022-10-26 20:00 | 10 | 3 | 21 | 0 | 58 | Heating | 66 | 64 | 0 | 0 | 8 | 6 | 46 | 48 | 43 | 46 | 53 | 43 | 58 | 53 | 59 | 0 | 0
2022-10-26 21:00 | 10 | 3 | 22 | 0 | 58 | Heating | 66 | 64 | 0 | 0 | 8 | 6 | 46 | 48 | 42 | 46 | 53 | 43 | 58 | 49 | 60 | 0 | 0
2022-10-26 22:00 | 10 | 3 | 23 | 0 | 59 | Heating | 66 | 64 | 0 | 0 | 7 | 5 | 46 | 48 | 41 | 45 | 52 | 42 | 59 | 49 | 59 | 0 | 0
2022-10-26 23:00 | 10 | 3 | 24 | 0 | 59 | Heating | 66 | 64 | 0 | 0 | 7 | 5 | 45 | 48 | 41 | 45 | 53 | 42 | 59 | 44 | 56 | 0 | 0
2022-10-27 | 10 | 4 | 1 | 0 | 59 | Heating | 66 | 64 | 0 | 0 | 7 | 5 | 45 | 48 | 41 | 44 | 52 | 43 | 59 | 48 | 54 | 0 | 0
2022-10-27 01:00 | 10 | 4 | 2 | 0 | 59 | Heating | 66 | 64 | 0 | 0 | 7 | 5 | 45 | 48 | 41 | 44 | 52 | 42 | 59 | 40 | 53 | 0 | 0
2022-10-27 02:00 | 10 | 4 | 3 | 0 | 59 | Heating | 66 | 64 | 0 | 0 | 7 | 5 | 45 | 48 | 41 | 44 | 52 | 42 | 59 | 41 | 51 | 0 | 0
2022-10-27 03:00 | 10 | 4 | 4 | 0 | 59 | Heating | 66 | 64 | 0 | 0 | 7 | 5 | 45 | 48 | 41 | 44 | 52 | 42 | 59 | 40 | 49 | 0 | 0
2022-10-27 04:00 | 10 | 4 | 5 | 0 | 58 | Heating | 66 | 64 | 0 | 0 | 8 | 6 | 45 | 48 | 40 | 44 | 51 | 42 | 58 | 42 | 47 | 0 | 0
2022-10-27 05:00 | 10 | 4 | 6 | 0 | 58 | Heating | 66 | 64 | 0 | 0 | 8 | 6 | 44 | 48 | 41 | 44 | 52 | 42 | 58 | 43 | 46 | 0 | 0
2022-10-27 06:00 | 10 | 4 | 7 | 0 | 59 | Heating | 66 | 64 | 0 | 0 | 7 | 5 | 43 | 49 | 41 | 44 | 52 | 40 | 59 | 43 | 48 | 0 | 0
2022-10-27 07:00 | 10 | 4 | 8 | 0 | 60 | Heating | 70 | 70 | 0 | 0 | 10 | 10 | 44 | 49 | 42 | 45 | 51 | 43 | 60 | 48 | 50 | 0 | 0
2022-10-27 08:00 | 10 | 4 | 9 | 0 | 61 | Heating | 70 | 70 | 0 | 0 | 9 | 9 | 46 | 51 | 43 | 45 | 53 | 46 | 61 | 54 | 50 | 0 | 0
2022-10-27 09:00 | 10 | 4 | 10 | 0 | 62 | Heating | 70 | 70 | 0 | 0 | 8 | 8 | 49 | 52 | 47 | 46 | 53 | 47 | 62 | 57 | 52 | 0 | 0
2022-10-27 10:00 | 10 | 4 | 11 | 0 | 62 | Heating | 70 | 70 | 0 | 0 | 8 | 8 | 49 | 53 | 46 | 48 | 55 | 49 | 62 | 62 | 55 | 0 | 0
2022-10-27 11:00 | 10 | 4 | 12 | 0 | 62 | Heating | 70 | 70 | 0 | 0 | 8 | 8 | 52 | 53 | 44 | 51 | 57 | 49 | 62 | 65 | 56 | 0 | 0
2022-10-27 12:00 | 10 | 4 | 13 | 0 | 61 | Heating | 70 | 70 | 0 | 0 | 9 | 9 | 52 | 55 | 42 | 53 | 58 | 49 | 61 | 69 | 58 | 0 | 0
2022-10-27 13:00 | 10 | 4 | 14 | 0 | 62 | Heating | 70 | 70 | 0 | 0 | 8 | 8 | 53 | 56 | 42 | 53 | 59 | 51 | 62 | 70 | 57 | 0 | 0
2022-10-27 14:00 | 10 | 4 | 15 | 0 | 62 | Heating | 70 | 70 | 0 | 0 | 8 | 8 | 53 | 57 | 41 | 53 | 60 | 51 | 62 | 70 | 58 | 0 | 0
2022-10-27 15:00 | 10 | 4 | 16 | 0 | 62 | Heating | 70 | 70 | 0 | 0 | 8 | 8 | 51 | 57 | 42 | 53 | 59 | 49 | 62 | 68 | 58 | 0 | 0
2022-10-27 16:00 | 10 | 4 | 17 | 0 | 62 | Heating | 70 | 70 | 0 | 0 | 8 | 8 | 49 | 56 | 42 | 52 | 57 | 46 | 62 | 66 | 54 | 0 | 0
2022-10-27 17:00 | 10 | 4 | 18 | 0 | 60 | Heating | 70 | 70 | 0 | 0 | 10 | 10 | 47 | 57 | 42 | 50 | 56 | 46 | 60 | 64 | 52 | 0 | 0
2022-10-27 18:00 | 10 | 4 | 19 | 0 | 57 | Heating | 66 | 64 | 0 | 0 | 9 | 7 | 47 | 53 | 41 | 49 | 55 | 46 | 57 | 62 | 46 | 0 | 0
2022-10-27 19:00 | 10 | 4 | 20 | 0 | 54 | Heating | 66 | 64 | 0 | 0 | 12 | 10 | 47 | 52 | 41 | 48 | 53 | 45 | 54 | 61 | 44 | 0 | 0
2022-10-27 20:00 | 10 | 4 | 21 | 0 | 52 | Heating | 66 | 64 | 0 | 0 | 14 | 12 | 47 | 53 | 41 | 48 | 53 | 45 | 52 | 58 | 43 | 0 | 0
2022-10-27 21:00 | 10 | 4 | 22 | 0 | 51 | Heating | 66 | 64 | 0 | 0 | 15 | 13 | 47 | 52 | 40 | 47 | 53 | 45 | 51 | 56 | 42 | 0 | 0
2022-10-27 22:00 | 10 | 4 | 23 | 0 | 51 | Heating | 66 | 64 | 0 | 0 | 15 | 13 | 47 | 51 | 39 | 46 | 53 | 46 | 51 | 52 | 40 | 0 | 0
2022-10-27 23:00 | 10 | 4 | 24 | 0 | 50 | Heating | 66 | 64 | 0 | 0 | 16 | 14 | 47 | 51 | 39 | 46 | 53 | 46 | 50 | 49 | 39 | 0 | 0
2022-10-28 | 10 | 5 | 1 | 0 | 50 | Heating | 66 | 64 | 0 | 0 | 16 | 14 | 47 | 51 | 38 | 45 | 53 | 46 | 50 | 47 | 38 | 0 | 0
2022-10-28 01:00 | 10 | 5 | 2 | 0 | 50 | Heating | 66 | 64 | 0 | 0 | 16 | 14 | 46 | 51 | 37 | 45 | 53 | 46 | 50 | 46 | 37 | 0 | 0
2022-10-28 02:00 | 10 | 5 | 3 | 0 | 51 | Heating | 66 | 64 | 0 | 0 | 15 | 13 | 46 | 51 | 36 | 44 | 51 | 46 | 51 | 44 | 35 | 0 | 0
2022-10-28 03:00 | 10 | 5 | 4 | 0 | 51 | Heating | 66 | 64 | 0 | 0 | 15 | 13 | 46 | 51 | 34 | 44 | 51 | 47 | 51 | 43 | 35 | 0 | 0
2022-10-28 04:00 | 10 | 5 | 5 | 0 | 51 | Heating | 66 | 64 | 0 | 0 | 15 | 13 | 45 | 51 | 33 | 43 | 52 | 48 | 51 | 42 | 35 | 0 | 0
2022-10-28 05:00 | 10 | 5 | 6 | 0 | 51 | Heating | 66 | 64 | 0 | 0 | 15 | 13 | 45 | 51 | 32 | 43 | 51 | 49 | 51 | 41 | 36 | 0 | 0
2022-10-28 06:00 | 10 | 5 | 7 | 0 | 50 | Heating | 66 | 64 | 0 | 0 | 16 | 14 | 45 | 50 | 30 | 42 | 52 | 49 | 50 | 41 | 36 | 0 | 0
2022-10-28 07:00 | 10 | 5 | 8 | 0 | 50 | Heating | 70 | 70 | 0 | 0 | 20 | 20 | 46 | 50 | 34 | 44 | 55 | 51 | 50 | 42 | 36 | 0 | 0
2022-10-28 08:00 | 10 | 5 | 9 | 0 | 50 | Heating | 70 | 70 | 0 | 0 | 20 | 20 | 46 | 51 | 37 | 47 | 59 | 52 | 50 | 43 | 37 | 0 | 0
2022-10-28 09:00 | 10 | 5 | 10 | 0 | 51 | Heating | 70 | 70 | 0 | 0 | 19 | 19 | 48 | 51 | 41 | 49 | 61 | 53 | 51 | 44 | 40 | 0 | 0
2022-10-28 10:00 | 10 | 5 | 11 | 0 | 51 | Heating | 70 | 70 | 0 | 0 | 19 | 19 | 49 | 52 | 41 | 49 | 63 | 53 | 51 | 45 | 46 | 0 | 0
2022-10-28 11:00 | 10 | 5 | 12 | 0 | 52 | Heating | 70 | 70 | 0 | 0 | 18 | 18 | 50 | 53 | 41 | 48 | 63 | 54 | 52 | 47 | 54 | 0 | 0
2022-10-28 12:00 | 10 | 5 | 13 | 0 | 55 | Heating | 70 | 70 | 0 | 0 | 15 | 15 | 51 | 54 | 42 | 48 | 64 | 54 | 55 | 48 | 58 | 0 | 0
2022-10-28 13:00 | 10 | 5 | 14 | 0 | 56 | Heating | 70 | 70 | 0 | 0 | 14 | 14 | 53 | 56 | 37 | 48 | 64 | 54 | 56 | 49 | 61 | 0 | 0
2022-10-28 14:00 | 10 | 5 | 15 | 0 | 58 | Heating | 70 | 70 | 0 | 0 | 12 | 12 | 54 | 56 | 37 | 49 | 66 | 55 | 58 | 48 | 63 | 0 | 0
2022-10-28 15:00 | 10 | 5 | 16 | 0 | 58 | Heating | 70 | 70 | 0 | 0 | 12 | 12 | 54 | 57 | 38 | 49 | 65 | 55 | 58 | 46 | 65 | 0 | 0
2022-10-28 16:00 | 10 | 5 | 17 | 0 | 57 | Heating | 70 | 70 | 0 | 0 | 13 | 13 | 53 | 55 | 37 | 48 | 62 | 53 | 57 | 44 | 61 | 0 | 0
2022-10-28 17:00 | 10 | 5 | 18 | 0 | 53 | Heating | 70 | 70 | 0 | 0 | 17 | 17 | 51 | 52 | 37 | 46 | 57 | 53 | 53 | 41 | 58 | 0 | 0
2022-10-28 18:00 | 10 | 5 | 19 | 0 | 53 | Heating | 66 | 64 | 0 | 0 | 13 | 11 | 49 | 50 | 36 | 45 | 53 | 53 | 53 | 39 | 55 | 0 | 0
2022-10-28 19:00 | 10 | 5 | 20 | 0 | 52 | Heating | 66 | 64 | 0 | 0 | 14 | 12 | 47 | 49 | 33 | 44 | 51 | 51 | 52 | 37 | 52 | 0 | 0
2022-10-28 20:00 | 10 | 5 | 21 | 0 | 49 | Heating | 66 | 64 | 0 | 0 | 17 | 15 | 47 | 50 | 32 | 42 | 51 | 50 | 49 | 35 | 52 | 0 | 0
2022-10-28 21:00 | 10 | 5 | 22 | 0 | 47 | Heating | 66 | 64 | 0 | 0 | 19 | 17 | 46 | 48 | 32 | 41 | 47 | 47 | 47 | 34 | 54 | 0 | 0
2022-10-28 22:00 | 10 | 5 | 23 | 0 | 45 | Heating | 66 | 64 | 0 | 0 | 21 | 19 | 46 | 48 | 30 | 40 | 45 | 47 | 45 | 33 | 50 | 0 | 0
2022-10-28 23:00 | 10 | 5 | 24 | 0 | 43 | Heating | 66 | 64 | 0 | 0 | 23 | 21 | 46 | 48 | 30 | 39 | 42 | 45 | 43 | 32 | 47 | 0 | 0
2022-10-29 | 10 | 6 | 1 | 0 | 43 | Heating | 66 | 64 | 0 | 0 | 23 | 21 | 44 | 48 | 28 | 38 | 43 | 43 | 43 | 32 | 46 | 0 | 0
2022-10-29 01:00 | 10 | 6 | 2 | 0 | 42 | Heating | 66 | 64 | 0 | 0 | 24 | 22 | 44 | 48 | 31 | 36 | 41 | 42 | 42 | 32 | 44 | 0 | 0
2022-10-29 02:00 | 10 | 6 | 3 | 0 | 41 | Heating | 66 | 64 | 0 | 0 | 25 | 23 | 42 | 47 | 32 | 35 | 41 | 42 | 41 | 31 | 43 | 0 | 0
2022-10-29 03:00 | 10 | 6 | 4 | 0 | 39 | Heating | 66 | 64 | 0 | 0 | 27 | 25 | 41 | 49 | 32 | 33 | 39 | 40 | 39 | 29 | 42 | 0 | 0
2022-10-29 04:00 | 10 | 6 | 5 | 0 | 38 | Heating | 66 | 64 | 0 | 0 | 28 | 26 | 41 | 47 | 32 | 32 | 38 | 37 | 38 | 27 | 40 | 0 | 0
2022-10-29 05:00 | 10 | 6 | 6 | 0 | 38 | Heating | 66 | 64 | 0 | 0 | 28 | 26 | 40 | 47 | 32 | 32 | 38 | 36 | 38 | 26 | 40 | 0 | 0
2022-10-29 06:00 | 10 | 6 | 7 | 0 | 38 | Heating | 66 | 64 | 0 | 0 | 28 | 26 | 42 | 47 | 33 | 31 | 37 | 37 | 38 | 27 | 38 | 0 | 0
2022-10-29 07:00 | 10 | 6 | 8 | 0 | 39 | Heating | 66 | 64 | 0 | 0 | 27 | 25 | 43 | 49 | 33 | 35 | 41 | 37 | 39 | 31 | 40 | 0 | 0
2022-10-29 08:00 | 10 | 6 | 9 | 0 | 40 | Heating | 66 | 64 | 0 | 0 | 26 | 24 | 45 | 52 | 34 | 40 | 46 | 44 | 40 | 34 | 46 | 0 | 0
2022-10-29 09:00 | 10 | 6 | 10 | 0 | 42 | Heating | 66 | 64 | 0 | 0 | 24 | 22 | 46 | 55 | 33 | 44 | 53 | 45 | 42 | 39 | 49 | 0 | 0
2022-10-29 10:00 | 10 | 6 | 11 | 0 | 48 | Heating | 66 | 64 | 0 | 0 | 18 | 16 | 47 | 59 | 34 | 45 | 60 | 46 | 48 | 41 | 52 | 0 | 0
2022-10-29 11:00 | 10 | 6 | 12 | 0 | 52 | Heating | 66 | 64 | 0 | 0 | 14 | 12 | 48 | 62 | 37 | 47 | 63 | 47 | 52 | 43 | 53 | 0 | 0
2022-10-29 12:00 | 10 | 6 | 13 | 0 | 54 | Heating | 66 | 64 | 0 | 0 | 12 | 10 | 48 | 64 | 36 | 48 | 68 | 51 | 54 | 46 | 55 | 0 | 0
2022-10-29 13:00 | 10 | 6 | 14 | 0 | 55 | Heating | 66 | 64 | 0 | 0 | 11 | 9 | 49 | 66 | 34 | 47 | 69 | 50 | 55 | 49 | 55 | 0 | 0
2022-10-29 14:00 | 10 | 6 | 15 | 0 | 57 | Heating | 66 | 64 | 0 | 0 | 9 | 7 | 48 | 64 | 36 | 46 | 69 | 49 | 57 | 50 | 57 | 0 | 0
2022-10-29 15:00 | 10 | 6 | 16 | 0 | 56 | Heating | 66 | 64 | 0 | 0 | 10 | 8 | 48 | 63 | 34 | 45 | 68 | 46 | 56 | 48 | 56 | 0 | 0
2022-10-29 16:00 | 10 | 6 | 17 | 0 | 55 | Heating | 66 | 64 | 0 | 0 | 11 | 9 | 46 | 61 | 34 | 43 | 64 | 45 | 55 | 45 | 54 | 0 | 0
2022-10-29 17:00 | 10 | 6 | 18 | 0 | 50 | Heating | 66 | 64 | 0 | 0 | 16 | 14 | 45 | 60 | 33 | 40 | 63 | 44 | 50 | 43 | 49 | 0 | 0
2022-10-29 18:00 | 10 | 6 | 19 | 0 | 50 | Heating | 66 | 64 | 0 | 0 | 16 | 14 | 45 | 58 | 33 | 38 | 61 | 42 | 50 | 38 | 47 | 0 | 0
2022-10-29 19:00 | 10 | 6 | 20 | 0 | 48 | Heating | 66 | 64 | 0 | 0 | 18 | 16 | 44 | 59 | 32 | 38 | 60 | 42 | 48 | 37 | 43 | 0 | 0
2022-10-29 20:00 | 10 | 6 | 21 | 0 | 46 | Heating | 66 | 64 | 0 | 0 | 20 | 18 | 44 | 58 | 32 | 37 | 57 | 37 | 46 | 37 | 44 | 0 | 0
2022-10-29 21:00 | 10 | 6 | 22 | 0 | 45 | Heating | 66 | 64 | 0 | 0 | 21 | 19 | 44 | 55 | 32 | 37 | 57 | 37 | 45 | 35 | 41 | 0 | 0
2022-10-29 22:00 | 10 | 6 | 23 | 0 | 44 | Heating | 66 | 64 | 0 | 0 | 22 | 20 | 44 | 53 | 31 | 37 | 53 | 40 | 44 | 36 | 39 | 0 | 0
2022-10-29 23:00 | 10 | 6 | 24 | 0 | 43 | Heating | 66 | 64 | 0 | 0 | 23 | 21 | 44 | 53 | 32 | 37 | 52 | 39 | 43 | 34 | 38 | 0 | 0
2022-10-30 | 10 | 7 | 1 | 0 | 42 | Heating | 66 | 64 | 0 | 0 | 24 | 22 | 43 | 54 | 32 | 37 | 49 | 39 | 42 | 34 | 37 | 0 | 0
2022-10-30 01:00 | 10 | 7 | 2 | 0 | 42 | Heating | 66 | 64 | 0 | 0 | 24 | 22 | 42 | 51 | 32 | 37 | 49 | 38 | 42 | 32 | 36 | 0 | 0
2022-10-30 02:00 | 10 | 7 | 3 | 0 | 41 | Heating | 66 | 64 | 0 | 0 | 25 | 23 | 40 | 50 | 32 | 37 | 47 | 37 | 41 | 30 | 35 | 0 | 0
2022-10-30 03:00 | 10 | 7 | 4 | 0 | 40 | Heating | 66 | 64 | 0 | 0 | 26 | 24 | 40 | 47 | 32 | 37 | 49 | 37 | 40 | 31 | 34 | 0 | 0
2022-10-30 04:00 | 10 | 7 | 5 | 0 | 40 | Heating | 66 | 64 | 0 | 0 | 26 | 24 | 37 | 46 | 31 | 36 | 50 | 37 | 40 | 31 | 34 | 0 | 0
2022-10-30 05:00 | 10 | 7 | 6 | 0 | 40 | Heating | 66 | 64 | 0 | 0 | 26 | 24 | 35 | 45 | 30 | 36 | 50 | 37 | 40 | 33 | 32 | 0 | 0
2022-10-30 06:00 | 10 | 7 | 7 | 0 | 40 | Heating | 66 | 64 | 0 | 0 | 26 | 24 | 35 | 44 | 33 | 35 | 52 | 36 | 40 | 35 | 32 | 0 | 0
2022-10-30 07:00 | 10 | 7 | 8 | 0 | 42 | Heating | 66 | 64 | 0 | 0 | 24 | 22 | 38 | 44 | 35 | 39 | 57 | 39 | 42 | 36 | 33 | 0 | 0
2022-10-30 08:00 | 10 | 7 | 9 | 0 | 46 | Heating | 66 | 64 | 0 | 0 | 20 | 18 | 42 | 45 | 35 | 43 | 58 | 46 | 46 | 38 | 36 | 0 | 0
2022-10-30 09:00 | 10 | 7 | 10 | 0 | 51 | Heating | 66 | 64 | 0 | 0 | 15 | 13 | 47 | 44 | 37 | 47 | 59 | 48 | 51 | 39 | 41 | 0 | 0
2022-10-30 10:00 | 10 | 7 | 11 | 0 | 55 | Heating | 66 | 64 | 0 | 0 | 11 | 9 | 49 | 44 | 41 | 51 | 61 | 48 | 55 | 43 | 49 | 0 | 0
2022-10-30 11:00 | 10 | 7 | 12 | 0 | 59 | Heating | 66 | 64 | 0 | 0 | 7 | 5 | 51 | 44 | 42 | 54 | 62 | 51 | 59 | 44 | 53 | 0 | 0
2022-10-30 12:00 | 10 | 7 | 13 | 0 | 61 | Heating | 66 | 64 | 0 | 0 | 5 | 3 | 52 | 43 | 45 | 58 | 62 | 52 | 61 | 46 | 55 | 0 | 0
2022-10-30 13:00 | 10 | 7 | 14 | 0 | 62 | Heating | 66 | 64 | 0 | 0 | 4 | 2 | 52 | 41 | 47 | 59 | 62 | 52 | 62 | 48 | 56 | 0 | 0
2022-10-30 14:00 | 10 | 7 | 15 | 0 | 63 | Heating | 66 | 64 | 0 | 0 | 3 | 1 | 53 | 41 | 51 | 59 | 62 | 53 | 63 | 49 | 57 | 0 | 0
2022-10-30 15:00 | 10 | 7 | 16 | 0 | 63 | Heating | 66 | 64 | 0 | 0 | 3 | 1 | 53 | 41 | 53 | 60 | 62 | 51 | 63 | 49 | 57 | 0 | 0
2022-10-30 16:00 | 10 | 7 | 17 | 0 | 60 | Heating | 66 | 64 | 0 | 0 | 6 | 4 | 50 | 40 | 51 | 57 | 58 | 48 | 60 | 49 | 55 | 0 | 0
2022-10-30 17:00 | 10 | 7 | 18 | 0 | 56 | Heating | 66 | 64 | 0 | 0 | 10 | 8 | 46 | 40 | 50 | 54 | 55 | 44 | 56 | 48 | 49 | 0 | 0
2022-10-30 18:00 | 10 | 7 | 19 | 0 | 54 | Heating | 66 | 64 | 0 | 0 | 12 | 10 | 44 | 38 | 50 | 51 | 53 | 43 | 54 | 47 | 51 | 0 | 0
2022-10-30 19:00 | 10 | 7 | 20 | 0 | 50 | Heating | 66 | 64 | 0 | 0 | 16 | 14 | 42 | 35 | 49 | 51 | 51 | 41 | 50 | 47 | 44 | 0 | 0
2022-10-30 20:00 | 10 | 7 | 21 | 0 | 48 | Heating | 66 | 64 | 0 | 0 | 18 | 16 | 41 | 33 | 50 | 50 | 50 | 40 | 48 | 47 | 47 | 0 | 0
2022-10-30 21:00 | 10 | 7 | 22 | 0 | 46 | Heating | 66 | 64 | 0 | 0 | 20 | 18 | 37 | 33 | 49 | 50 | 47 | 39 | 46 | 45 | 43 | 0 | 0
2022-10-30 22:00 | 10 | 7 | 23 | 0 | 44 | Heating | 66 | 64 | 0 | 0 | 22 | 20 | 35 | 34 | 47 | 49 | 46 | 38 | 44 | 44 | 43 | 0 | 0
2022-10-30 23:00 | 10 | 7 | 24 | 0 | 43 | Heating | 66 | 64 | 0 | 0 | 23 | 21 | 35 | 32 | 43 | 47 | 43 | 36 | 43 | 43 | 42 | 0 | 0
2022-10-31 | 10 | 1 | 1 | 0 | 42 | Heating | 66 | 64 | 0 | 0 | 24 | 22 | 33 | 33 | 41 | 46 | 42 | 35 | 42 | 44 | 41 | 0 | 0
2022-10-31 01:00 | 10 | 1 | 2 | 0 | 42 | Heating | 66 | 64 | 0 | 0 | 24 | 22 | 33 | 31 | 41 | 45 | 40 | 36 | 42 | 44 | 38 | 0 | 0
2022-10-31 02:00 | 10 | 1 | 3 | 0 | 41 | Heating | 66 | 64 | 0 | 0 | 25 | 23 | 32 | 29 | 38 | 45 | 39 | 36 | 41 | 44 | 36 | 0 | 0
2022-10-31 03:00 | 10 | 1 | 4 | 0 | 40 | Heating | 66 | 64 | 0 | 0 | 26 | 24 | 31 | 29 | 38 | 44 | 38 | 38 | 40 | 45 | 37 | 0 | 0
2022-10-31 04:00 | 10 | 1 | 5 | 0 | 39 | Heating | 66 | 64 | 0 | 0 | 27 | 25 | 32 | 28 | 37 | 44 | 36 | 37 | 39 | 43 | 36 | 0 | 0
2022-10-31 05:00 | 10 | 1 | 6 | 0 | 39 | Heating | 66 | 64 | 0 | 0 | 27 | 25 | 33 | 26 | 40 | 44 | 35 | 36 | 39 | 44 | 36 | 0 | 0
2022-10-31 06:00 | 10 | 1 | 7 | 0 | 38 | Heating | 66 | 64 | 0 | 0 | 28 | 26 | 32 | 27 | 40 | 44 | 34 | 38 | 38 | 44 | 33 | 0 | 0
2022-10-31 07:00 | 10 | 1 | 8 | 0 | 41 | Heating | 70 | 70 | 0 | 0 | 29 | 29 | 38 | 30 | 40 | 48 | 38 | 40 | 41 | 45 | 35 | 0 | 0
2022-10-31 08:00 | 10 | 1 | 9 | 0 | 44 | Heating | 70 | 70 | 0 | 0 | 26 | 26 | 45 | 33 | 42 | 53 | 41 | 45 | 44 | 46 | 37 | 0 | 0
2022-10-31 09:00 | 10 | 1 | 10 | 0 | 50 | Heating | 70 | 70 | 0 | 0 | 20 | 20 | 48 | 38 | 43 | 57 | 44 | 49 | 50 | 47 | 39 | 0 | 0
2022-10-31 10:00 | 10 | 1 | 11 | 0 | 53 | Heating | 70 | 70 | 0 | 0 | 17 | 17 | 52 | 40 | 45 | 58 | 45 | 54 | 53 | 50 | 46 | 0 | 0
2022-10-31 11:00 | 10 | 1 | 12 | 0 | 56 | Heating | 70 | 70 | 0 | 0 | 14 | 14 | 55 | 45 | 49 | 59 | 47 | 56 | 56 | 55 | 54 | 0 | 0
2022-10-31 12:00 | 10 | 1 | 13 | 0 | 59 | Heating | 70 | 70 | 0 | 0 | 11 | 11 | 57 | 47 | 50 | 60 | 48 | 58 | 59 | 57 | 57 | 0 | 0
2022-10-31 13:00 | 10 | 1 | 14 | 0 | 61 | Heating | 70 | 70 | 0 | 0 | 9 | 9 | 58 | 49 | 53 | 58 | 50 | 60 | 61 | 57 | 59 | 0 | 0
2022-10-31 14:00 | 10 | 1 | 15 | 0 | 60 | Heating | 70 | 70 | 0 | 0 | 10 | 10 | 58 | 50 | 53 | 56 | 51 | 61 | 60 | 57 | 63 | 0 | 0
2022-10-31 15:00 | 10 | 1 | 16 | 0 | 62 | Heating | 70 | 70 | 0 | 0 | 8 | 8 | 59 | 49 | 54 | 54 | 51 | 60 | 62 | 55 | 63 | 0 | 0
2022-10-31 16:00 | 10 | 1 | 17 | 0 | 60 | Heating | 70 | 70 | 0 | 0 | 10 | 10 | 58 | 47 | 52 | 52 | 49 | 56 | 60 | 51 | 56 | 0 | 0
2022-10-31 17:00 | 10 | 1 | 18 | 0 | 55 | Heating | 70 | 70 | 0 | 0 | 15 | 15 | 55 | 44 | 45 | 50 | 45 | 53 | 55 | 48 | 54 | 0 | 0
2022-10-31 18:00 | 10 | 1 | 19 | 0 | 51 | Heating | 66 | 64 | 0 | 0 | 15 | 13 | 55 | 43 | 39 | 48 | 44 | 50 | 51 | 47 | 50 | 0 | 0
2022-10-31 19:00 | 10 | 1 | 20 | 0 | 50 | Heating | 66 | 64 | 0 | 0 | 16 | 14 | 49 | 42 | 38 | 48 | 41 | 49 | 50 | 46 | 47 | 0 | 0
2022-10-31 20:00 | 10 | 1 | 21 | 0 | 47 | Heating | 66 | 64 | 0 | 0 | 19 | 17 | 50 | 41 | 37 | 48 | 41 | 48 | 47 | 45 | 45 | 0 | 0
2022-10-31 21:00 | 10 | 1 | 22 | 0 | 46 | Heating | 66 | 64 | 0 | 0 | 20 | 18 | 48 | 39 | 37 | 47 | 40 | 49 | 46 | 45 | 44 | 0 | 0
2022-10-31 22:00 | 10 | 1 | 23 | 0 | 45 | Heating | 66 | 64 | 0 | 0 | 21 | 19 | 45 | 38 | 38 | 47 | 40 | 50 | 45 | 46 | 42 | 0 | 0
2022-10-31 23:00 | 10 | 1 | 24 | 0 | 44 | Heating | 66 | 64 | 0 | 0 | 22 | 20 | 43 | 36 | 38 | 46 | 39 | 51 | 44 | 46 | 41 | 0 | 0
2022-11-01 | 11 | 2 | 1 | 0 | 44 | Heating | 66 | 64 | 0 | 0 | 22 | 20 | 40 | 35 | 39 | 45 | 38 | 52 | 44 | 46 | 39 | 0 | 0
2022-11-01 01:00 | 11 | 2 | 2 | 0 | 43 | Heating | 66 | 64 | 0 | 0 | 23 | 21 | 38 | 33 | 39 | 44 | 37 | 53 | 43 | 46 | 38 | 0 | 0
2022-11-01 02:00 | 11 | 2 | 3 | 0 | 42 | Heating | 66 | 64 | 0 | 0 | 24 | 22 | 35 | 32 | 40 | 44 | 37 | 54 | 42 | 47 | 37 | 0 | 0
2022-11-01 03:00 | 11 | 2 | 4 | 0 | 41 | Heating | 66 | 64 | 0 | 0 | 25 | 23 | 33 | 30 | 40 | 43 | 36 | 55 | 41 | 47 | 35 | 0 | 0
2022-11-01 04:00 | 11 | 2 | 5 | 0 | 42 | Heating | 66 | 64 | 0 | 0 | 24 | 22 | 33 | 31 | 39 | 44 | 36 | 53 | 42 | 47 | 38 | 0 | 0
2022-11-01 05:00 | 11 | 2 | 6 | 0 | 42 | Heating | 66 | 64 | 0 | 0 | 24 | 22 | 35 | 33 | 40 | 43 | 35 | 54 | 42 | 47 | 38 | 0 | 0
2022-11-01 06:00 | 11 | 2 | 7 | 0 | 42 | Heating | 66 | 64 | 0 | 0 | 24 | 22 | 34 | 33 | 40 | 42 | 35 | 52 | 42 | 47 | 38 | 0 | 0
2022-11-01 07:00 | 11 | 2 | 8 | 0 | 43 | Heating | 70 | 70 | 0 | 0 | 27 | 27 | 36 | 34 | 42 | 45 | 39 | 52 | 43 | 48 | 41 | 0 | 0
2022-11-01 08:00 | 11 | 2 | 9 | 0 | 46 | Heating | 70 | 70 | 0 | 0 | 24 | 24 | 42 | 36 | 47 | 46 | 45 | 53 | 46 | 50 | 40 | 0 | 0
2022-11-01 09:00 | 11 | 2 | 10 | 0 | 49 | Heating | 70 | 70 | 0 | 0 | 21 | 21 | 49 | 39 | 49 | 48 | 49 | 55 | 49 | 50 | 42 | 0 | 0
2022-11-01 10:00 | 11 | 2 | 11 | 0 | 50 | Heating | 70 | 70 | 0 | 0 | 20 | 20 | 53 | 40 | 50 | 49 | 53 | 56 | 50 | 52 | 43 | 0 | 0
2022-11-01 11:00 | 11 | 2 | 12 | 0 | 53 | Heating | 70 | 70 | 0 | 0 | 17 | 17 | 56 | 41 | 50 | 49 | 59 | 57 | 53 | 54 | 44 | 0 | 0
2022-11-01 12:00 | 11 | 2 | 13 | 0 | 54 | Heating | 70 | 70 | 0 | 0 | 16 | 16 | 58 | 42 | 55 | 48 | 60 | 56 | 54 | 54 | 45 | 0 | 0
2022-11-01 13:00 | 11 | 2 | 14 | 0 | 55 | Heating | 70 | 70 | 0 | 0 | 15 | 15 | 62 | 42 | 56 | 49 | 63 | 58 | 55 | 56 | 46 | 0 | 0
2022-11-01 14:00 | 11 | 2 | 15 | 0 | 53 | Heating | 70 | 70 | 0 | 0 | 17 | 17 | 61 | 42 | 59 | 48 | 64 | 58 | 53 | 55 | 45 | 0 | 0
2022-11-01 15:00 | 11 | 2 | 16 | 0 | 52 | Heating | 70 | 70 | 0 | 0 | 18 | 18 | 60 | 42 | 59 | 45 | 62 | 56 | 52 | 55 | 46 | 0 | 0
2022-11-01 16:00 | 11 | 2 | 17 | 0 | 50 | Heating | 70 | 70 | 0 | 0 | 20 | 20 | 59 | 41 | 58 | 44 | 60 | 53 | 50 | 55 | 46 | 0 | 0
2022-11-01 17:00 | 11 | 2 | 18 | 0 | 49 | Heating | 70 | 70 | 0 | 0 | 21 | 21 | 57 | 40 | 57 | 44 | 58 | 50 | 49 | 51 | 44 | 0 | 0
2022-11-01 18:00 | 11 | 2 | 19 | 0 | 47 | Heating | 66 | 64 | 0 | 0 | 19 | 17 | 55 | 38 | 54 | 42 | 57 | 49 | 47 | 50 | 40 | 0 | 0
2022-11-01 19:00 | 11 | 2 | 20 | 0 | 44 | Heating | 66 | 64 | 0 | 0 | 22 | 20 | 53 | 38 | 54 | 42 | 57 | 50 | 44 | 51 | 38 | 0 | 0
2022-11-01 20:00 | 11 | 2 | 21 | 0 | 43 | Heating | 66 | 64 | 0 | 0 | 23 | 21 | 53 | 39 | 54 | 40 | 56 | 47 | 43 | 51 | 38 | 0 | 0
2022-11-01 21:00 | 11 | 2 | 22 | 0 | 41 | Heating | 66 | 64 | 0 | 0 | 25 | 23 | 53 | 39 | 54 | 40 | 56 | 46 | 41 | 49 | 37 | 0 | 0
2022-11-01 22:00 | 11 | 2 | 23 | 0 | 40 | Heating | 66 | 64 | 0 | 0 | 26 | 24 | 52 | 38 | 54 | 41 | 54 | 46 | 40 | 48 | 36 | 0 | 0
2022-11-01 23:00 | 11 | 2 | 24 | 0 | 38 | Heating | 66 | 64 | 0 | 0 | 28 | 26 | 53 | 38 | 54 | 41 | 54 | 45 | 38 | 44 | 36 | 0 | 0
2022-11-02 | 11 | 3 | 1 | 0 | 38 | Heating | 66 | 64 | 0 | 0 | 28 | 26 | 51 | 38 | 54 | 41 | 54 | 42 | 38 | 43 | 35 | 0 | 0
2022-11-02 01:00 | 11 | 3 | 2 | 0 | 37 | Heating | 66 | 64 | 0 | 0 | 29 | 27 | 52 | 38 | 54 | 40 | 54 | 43 | 37 | 41 | 35 | 0 | 0
2022-11-02 02:00 | 11 | 3 | 3 | 0 | 36 | Heating | 66 | 64 | 0 | 0 | 30 | 28 | 52 | 38 | 51 | 41 | 53 | 42 | 36 | 41 | 35 | 0 | 0
2022-11-02 03:00 | 11 | 3 | 4 | 0 | 37 | Heating | 66 | 64 | 0 | 0 | 29 | 27 | 51 | 36 | 46 | 41 | 52 | 44 | 37 | 41 | 35 | 0 | 0
2022-11-02 04:00 | 11 | 3 | 5 | 0 | 36 | Heating | 66 | 64 | 0 | 0 | 30 | 28 | 49 | 36 | 45 | 42 | 51 | 44 | 36 | 39 | 37 | 0 | 0
2022-11-02 05:00 | 11 | 3 | 6 | 0 | 37 | Heating | 66 | 64 | 0 | 0 | 29 | 27 | 47 | 36 | 43 | 42 | 50 | 44 | 37 | 39 | 38 | 0 | 0
2022-11-02 06:00 | 11 | 3 | 7 | 0 | 37 | Heating | 66 | 64 | 0 | 0 | 29 | 27 | 45 | 36 | 42 | 43 | 50 | 46 | 37 | 39 | 40 | 0 | 0
2022-11-02 07:00 | 11 | 3 | 8 | 0 | 38 | Heating | 70 | 70 | 0 | 0 | 32 | 32 | 46 | 34 | 41 | 43 | 52 | 48 | 38 | 40 | 41 | 0 | 0
2022-11-02 08:00 | 11 | 3 | 9 | 0 | 39 | Heating | 70 | 70 | 0 | 0 | 31 | 31 | 47 | 33 | 39 | 43 | 53 | 50 | 39 | 42 | 42 | 0 | 0
2022-11-02 09:00 | 11 | 3 | 10 | 0 | 41 | Heating | 70 | 70 | 0 | 0 | 29 | 29 | 49 | 34 | 38 | 43 | 54 | 53 | 41 | 44 | 44 | 0 | 0
2022-11-02 10:00 | 11 | 3 | 11 | 0 | 42 | Heating | 70 | 70 | 0 | 0 | 28 | 28 | 53 | 35 | 38 | 43 | 56 | 55 | 42 | 51 | 45 | 0 | 0
2022-11-02 11:00 | 11 | 3 | 12 | 0 | 43 | Heating | 70 | 70 | 0 | 0 | 27 | 27 | 54 | 35 | 38 | 43 | 56 | 56 | 43 | 59 | 46 | 0 | 0
2022-11-02 12:00 | 11 | 3 | 13 | 0 | 42 | Heating | 70 | 70 | 0 | 0 | 28 | 28 | 54 | 37 | 40 | 43 | 57 | 58 | 42 | 60 | 48 | 0 | 0
2022-11-02 13:00 | 11 | 3 | 14 | 0 | 41 | Heating | 70 | 70 | 0 | 0 | 29 | 29 | 54 | 35 | 40 | 44 | 60 | 58 | 41 | 63 | 49 | 0 | 0
2022-11-02 14:00 | 11 | 3 | 15 | 0 | 41 | Heating | 70 | 70 | 0 | 0 | 29 | 29 | 54 | 34 | 40 | 43 | 59 | 57 | 41 | 65 | 49 | 0 | 0
2022-11-02 15:00 | 11 | 3 | 16 | 0 | 41 | Heating | 70 | 70 | 0 | 0 | 29 | 29 | 54 | 37 | 40 | 43 | 57 | 56 | 41 | 66 | 48 | 0 | 0
2022-11-02 16:00 | 11 | 3 | 17 | 0 | 41 | Heating | 70 | 70 | 0 | 0 | 29 | 29 | 54 | 37 | 39 | 42 | 55 | 56 | 41 | 63 | 47 | 0 | 0
2022-11-02 17:00 | 11 | 3 | 18 | 0 | 41 | Heating | 70 | 70 | 0 | 0 | 29 | 29 | 53 | 37 | 35 | 42 | 53 | 55 | 41 | 60 | 46 | 0 | 0
2022-11-02 18:00 | 11 | 3 | 19 | 0 | 40 | Heating | 66 | 64 | 0 | 0 | 26 | 24 | 53 | 37 | 34 | 42 | 51 | 52 | 40 | 58 | 45 | 0 | 0
2022-11-02 19:00 | 11 | 3 | 20 | 0 | 41 | Heating | 66 | 64 | 0 | 0 | 25 | 23 | 52 | 36 | 30 | 41 | 50 | 51 | 41 | 57 | 45 | 0 | 0
2022-11-02 20:00 | 11 | 3 | 21 | 0 | 41 | Heating | 66 | 64 | 0 | 0 | 25 | 23 | 52 | 36 | 28 | 41 | 48 | 50 | 41 | 56 | 45 | 0 | 0
2022-11-02 21:00 | 11 | 3 | 22 | 0 | 40 | Heating | 66 | 64 | 0 | 0 | 26 | 24 | 52 | 36 | 28 | 41 | 46 | 50 | 40 | 54 | 44 | 0 | 0
2022-11-02 22:00 | 11 | 3 | 23 | 0 | 39 | Heating | 66 | 64 | 0 | 0 | 27 | 25 | 52 | 35 | 28 | 41 | 46 | 49 | 39 | 53 | 43 | 0 | 0
2022-11-02 23:00 | 11 | 3 | 24 | 0 | 38 | Heating | 66 | 64 | 0 | 0 | 28 | 26 | 50 | 35 | 25 | 41 | 45 | 49 | 38 | 52 | 42 | 0 | 0
2022-11-03 | 11 | 4 | 1 | 0 | 38 | Heating | 66 | 64 | 0 | 0 | 28 | 26 | 49 | 35 | 24 | 40 | 44 | 49 | 38 | 50 | 41 | 0 | 0
2022-11-03 01:00 | 11 | 4 | 2 | 0 | 36 | Heating | 66 | 64 | 0 | 0 | 30 | 28 | 47 | 34 | 24 | 40 | 44 | 50 | 36 | 48 | 40 | 0 | 0
2022-11-03 02:00 | 11 | 4 | 3 | 0 | 34 | Heating | 66 | 64 | 0 | 0 | 32 | 30 | 45 | 34 | 23 | 39 | 44 | 49 | 34 | 47 | 41 | 0 | 0
2022-11-03 03:00 | 11 | 4 | 4 | 0 | 33 | Heating | 66 | 64 | 0 | 0 | 33 | 31 | 42 | 33 | 23 | 39 | 45 | 49 | 33 | 46 | 41 | 0 | 0
2022-11-03 04:00 | 11 | 4 | 5 | 0 | 34 | Heating | 66 | 64 | 0 | 0 | 32 | 30 | 44 | 33 | 22 | 39 | 44 | 49 | 34 | 44 | 40 | 0 | 0
2022-11-03 05:00 | 11 | 4 | 6 | 0 | 32 | Heating | 66 | 64 | 0 | 0 | 34 | 32 | 41 | 33 | 23 | 39 | 42 | 49 | 32 | 42 | 38 | 0 | 0
2022-11-03 06:00 | 11 | 4 | 7 | 0 | 31 | Heating | 66 | 64 | 0 | 0 | 35 | 33 | 42 | 33 | 22 | 38 | 42 | 48 | 31 | 41 | 36 | 0 | 0
2022-11-03 07:00 | 11 | 4 | 8 | 0 | 31 | Heating | 70 | 70 | 0 | 0 | 39 | 39 | 46 | 33 | 24 | 38 | 46 | 48 | 31 | 43 | 39 | 0 | 0
2022-11-03 08:00 | 11 | 4 | 9 | 0 | 37 | Heating | 70 | 70 | 0 | 0 | 33 | 33 | 48 | 34 | 32 | 41 | 49 | 49 | 37 | 46 | 41 | 0 | 0
2022-11-03 09:00 | 11 | 4 | 10 | 0 | 42 | Heating | 70 | 70 | 0 | 0 | 28 | 28 | 52 | 38 | 39 | 44 | 50 | 50 | 42 | 48 | 45 | 0 | 0
2022-11-03 10:00 | 11 | 4 | 11 | 0 | 48 | Heating | 70 | 70 | 0 | 0 | 22 | 22 | 55 | 40 | 41 | 46 | 53 | 50 | 48 | 50 | 47 | 0 | 0
2022-11-03 11:00 | 11 | 4 | 12 | 0 | 50 | Heating | 70 | 70 | 0 | 0 | 20 | 20 | 57 | 43 | 42 | 49 | 55 | 50 | 50 | 53 | 49 | 0 | 0
2022-11-03 12:00 | 11 | 4 | 13 | 0 | 52 | Heating | 70 | 70 | 0 | 0 | 18 | 18 | 58 | 46 | 46 | 51 | 56 | 50 | 52 | 55 | 52 | 0 | 0
2022-11-03 13:00 | 11 | 4 | 14 | 0 | 53 | Heating | 70 | 70 | 0 | 0 | 17 | 17 | 59 | 48 | 46 | 54 | 57 | 46 | 53 | 56 | 55 | 0 | 0
2022-11-03 14:00 | 11 | 4 | 15 | 0 | 56 | Heating | 70 | 70 | 0 | 0 | 14 | 14 | 59 | 48 | 47 | 55 | 59 | 47 | 56 | 57 | 56 | 0 | 0
2022-11-03 15:00 | 11 | 4 | 16 | 0 | 54 | Heating | 70 | 70 | 0 | 0 | 16 | 16 | 60 | 48 | 46 | 54 | 60 | 45 | 54 | 56 | 56 | 0 | 0
2022-11-03 16:00 | 11 | 4 | 17 | 0 | 52 | Heating | 70 | 70 | 0 | 0 | 18 | 18 | 58 | 45 | 45 | 52 | 58 | 44 | 52 | 54 | 47 | 0 | 0
2022-11-03 17:00 | 11 | 4 | 18 | 0 | 50 | Heating | 70 | 70 | 0 | 0 | 20 | 20 | 57 | 45 | 44 | 51 | 52 | 42 | 50 | 51 | 45 | 0 | 0
2022-11-03 18:00 | 11 | 4 | 19 | 0 | 51 | Heating | 66 | 64 | 0 | 0 | 15 | 13 | 54 | 43 | 44 | 50 | 50 | 38 | 51 | 46 | 40 | 0 | 0
2022-11-03 19:00 | 11 | 4 | 20 | 0 | 49 | Heating | 66 | 64 | 0 | 0 | 17 | 15 | 52 | 41 | 43 | 50 | 48 | 38 | 49 | 46 | 38 | 0 | 0
2022-11-03 20:00 | 11 | 4 | 21 | 0 | 49 | Heating | 66 | 64 | 0 | 0 | 17 | 15 | 50 | 41 | 43 | 51 | 48 | 40 | 49 | 43 | 38 | 0 | 0
2022-11-03 21:00 | 11 | 4 | 22 | 0 | 50 | Heating | 66 | 64 | 0 | 0 | 16 | 14 | 51 | 40 | 43 | 52 | 47 | 39 | 50 | 42 | 34 | 0 | 0
2022-11-03 22:00 | 11 | 4 | 23 | 0 | 47 | Heating | 66 | 64 | 0 | 0 | 19 | 17 | 51 | 40 | 41 | 47 | 47 | 37 | 47 | 40 | 33 | 0 | 0
2022-11-03 23:00 | 11 | 4 | 24 | 0 | 46 | Heating | 66 | 64 | 0 | 0 | 20 | 18 | 50 | 39 | 41 | 47 | 46 | 37 | 46 | 39 | 33 | 0 | 0
2022-11-04 | 11 | 5 | 1 | 0 | 47 | Heating | 66 | 64 | 0 | 0 | 19 | 17 | 48 | 36 | 40 | 50 | 45 | 34 | 47 | 37 | 35 | 0 | 0
2022-11-04 01:00 | 11 | 5 | 2 | 0 | 48 | Heating | 66 | 64 | 0 | 0 | 18 | 16 | 47 | 36 | 40 | 51 | 44 | 34 | 48 | 37 | 34 | 0 | 0
2022-11-04 02:00 | 11 | 5 | 3 | 0 | 48 | Heating | 66 | 64 | 0 | 0 | 18 | 16 | 45 | 37 | 40 | 51 | 44 | 33 | 48 | 37 | 35 | 0 | 0
2022-11-04 03:00 | 11 | 5 | 4 | 0 | 50 | Heating | 66 | 64 | 0 | 0 | 16 | 14 | 44 | 36 | 40 | 51 | 44 | 33 | 50 | 35 | 37 | 0 | 0
2022-11-04 04:00 | 11 | 5 | 5 | 0 | 50 | Heating | 66 | 64 | 0 | 0 | 16 | 14 | 43 | 38 | 41 | 53 | 44 | 31 | 50 | 35 | 37 | 0 | 0
2022-11-04 05:00 | 11 | 5 | 6 | 0 | 50 | Heating | 66 | 64 | 0 | 0 | 16 | 14 | 43 | 39 | 41 | 55 | 43 | 31 | 50 | 34 | 38 | 0 | 0
2022-11-04 06:00 | 11 | 5 | 7 | 0 | 50 | Heating | 66 | 64 | 0 | 0 | 16 | 14 | 42 | 42 | 40 | 56 | 40 | 31 | 50 | 33 | 37 | 0 | 0
2022-11-04 07:00 | 11 | 5 | 8 | 0 | 52 | Heating | 70 | 70 | 0 | 0 | 18 | 18 | 45 | 42 | 40 | 57 | 43 | 35 | 52 | 36 | 39 | 0 | 0
2022-11-04 08:00 | 11 | 5 | 9 | 0 | 55 | Heating | 70 | 70 | 0 | 0 | 15 | 15 | 53 | 42 | 40 | 59 | 50 | 39 | 55 | 40 | 43 | 0 | 0
2022-11-04 09:00 | 11 | 5 | 10 | 0 | 59 | Heating | 70 | 70 | 0 | 0 | 11 | 11 | 61 | 44 | 37 | 59 | 60 | 41 | 59 | 47 | 44 | 0 | 0
2022-11-04 10:00 | 11 | 5 | 11 | 0 | 62 | Heating | 70 | 70 | 0 | 0 | 8 | 8 | 66 | 50 | 36 | 61 | 66 | 44 | 62 | 53 | 49 | 0 | 0
2022-11-04 11:00 | 11 | 5 | 12 | 0 | 65 | Heating | 70 | 70 | 0 | 0 | 5 | 5 | 70 | 54 | 38 | 64 | 68 | 46 | 65 | 57 | 51 | 0 | 0
2022-11-04 12:00 | 11 | 5 | 13 | 0 | 68 | Heating | 70 | 70 | 0 | 0 | 2 | 2 | 72 | 59 | 40 | 66 | 73 | 47 | 68 | 61 | 55 | 0 | 0
2022-11-04 13:00 | 11 | 5 | 14 | 0 | 70 | Heating | 70 | 70 | 0 | 0 | 0 | 0 | 73 | 62 | 42 | 63 | 75 | 48 | 70 | 63 | 57 | 0 | 0
2022-11-04 14:00 | 11 | 5 | 15 | 0 | 69 | Heating | 70 | 70 | 0 | 0 | 1 | 1 | 73 | 60 | 42 | 65 | 74 | 48 | 69 | 63 | 60 | 0 | 0
2022-11-04 15:00 | 11 | 5 | 16 | 0 | 70 | Heating | 70 | 70 | 0 | 0 | 0 | 0 | 71 | 61 | 40 | 64 | 75 | 47 | 70 | 63 | 60 | 0 | 0
2022-11-04 16:00 | 11 | 5 | 17 | 0 | 69 | Heating | 70 | 70 | 0 | 0 | 1 | 1 | 67 | 58 | 37 | 63 | 71 | 44 | 69 | 60 | 55 | 0 | 0
2022-11-04 17:00 | 11 | 5 | 18 | 0 | 63 | Heating | 70 | 70 | 0 | 0 | 7 | 7 | 66 | 56 | 35 | 62 | 71 | 43 | 63 | 55 | 59 | 0 | 0
2022-11-04 18:00 | 11 | 5 | 19 | 0 | 66 | Heating | 66 | 64 | 0 | 0 | 0 | 0 | 66 | 55 | 33 | 62 | 71 | 40 | 66 | 55 | 54 | 0 | 0
2022-11-04 19:00 | 11 | 5 | 20 | 0 | 65 | Heating | 66 | 64 | 0 | 0 | 1 | 0 | 60 | 54 | 32 | 62 | 70 | 41 | 65 | 49 | 53 | 0 | 0
2022-11-04 20:00 | 11 | 5 | 21 | 0 | 63 | Heating | 66 | 64 | 0 | 0 | 3 | 1 | 58 | 54 | 30 | 62 | 67 | 40 | 63 | 47 | 57 | 0 | 0
2022-11-04 21:00 | 11 | 5 | 22 | 0 | 62 | Heating | 66 | 64 | 0 | 0 | 4 | 2 | 56 | 53 | 29 | 61 | 60 | 40 | 62 | 46 | 52 | 0 | 0
2022-11-04 22:00 | 11 | 5 | 23 | 0 | 59 | Heating | 66 | 64 | 0 | 0 | 7 | 5 | 54 | 54 | 28 | 61 | 58 | 39 | 59 | 45 | 56 | 0 | 0
2022-11-04 23:00 | 11 | 5 | 24 | 0 | 59 | Heating | 66 | 64 | 0 | 0 | 7 | 5 | 55 | 54 | 28 | 61 | 57 | 38 | 59 | 44 | 60 | 0 | 0
2022-11-05 | 11 | 6 | 1 | 0 | 60 | Heating | 66 | 64 | 0 | 0 | 6 | 4 | 53 | 54 | 28 | 61 | 53 | 40 | 60 | 42 | 59 | 0 | 0
2022-11-05 01:00 | 11 | 6 | 2 | 0 | 60 | Heating | 66 | 64 | 0 | 0 | 6 | 4 | 52 | 55 | 28 | 61 | 50 | 38 | 60 | 42 | 60 | 0 | 0
2022-11-05 02:00 | 11 | 6 | 3 | 0 | 62 | Heating | 66 | 64 | 0 | 0 | 4 | 2 | 51 | 57 | 28 | 61 | 52 | 38 | 62 | 42 | 59 | 0 | 0
2022-11-05 03:00 | 11 | 6 | 4 | 0 | 62 | Heating | 66 | 64 | 0 | 0 | 4 | 2 | 51 | 56 | 28 | 61 | 52 | 38 | 62 | 41 | 59 | 0 | 0
2022-11-05 04:00 | 11 | 6 | 5 | 0 | 63 | Heating | 66 | 64 | 0 | 0 | 3 | 1 | 48 | 56 | 29 | 62 | 51 | 36 | 63 | 39 | 59 | 0 | 0
2022-11-05 05:00 | 11 | 6 | 6 | 0 | 63 | Heating | 66 | 64 | 0 | 0 | 3 | 1 | 51 | 55 | 29 | 62 | 51 | 39 | 63 | 38 | 60 | 0 | 0
2022-11-05 06:00 | 11 | 6 | 7 | 0 | 63 | Heating | 66 | 64 | 0 | 0 | 3 | 1 | 49 | 56 | 30 | 62 | 55 | 40 | 63 | 36 | 60 | 0 | 0
2022-11-05 07:00 | 11 | 6 | 8 | 0 | 61 | Heating | 66 | 64 | 0 | 0 | 5 | 3 | 52 | 56 | 30 | 63 | 61 | 44 | 61 | 40 | 61 | 0 | 0
2022-11-05 08:00 | 11 | 6 | 9 | 0 | 61 | Heating | 66 | 64 | 0 | 0 | 5 | 3 | 59 | 57 | 30 | 64 | 63 | 47 | 61 | 47 | 62 | 0 | 0
2022-11-05 09:00 | 11 | 6 | 10 | 0 | 61 | Heating | 66 | 64 | 0 | 0 | 5 | 3 | 58 | 58 | 31 | 65 | 58 | 51 | 61 | 53 | 63 | 0 | 0
2022-11-05 10:00 | 11 | 6 | 11 | 0 | 61 | Heating | 66 | 64 | 0 | 0 | 5 | 3 | 59 | 58 | 31 | 65 | 58 | 57 | 61 | 57 | 63 | 0 | 0
2022-11-05 11:00 | 11 | 6 | 12 | 0 | 55 | Heating | 66 | 64 | 0 | 0 | 11 | 9 | 60 | 60 | 32 | 63 | 58 | 59 | 55 | 60 | 62 | 0 | 0
2022-11-05 12:00 | 11 | 6 | 13 | 0 | 53 | Heating | 66 | 64 | 0 | 0 | 13 | 11 | 59 | 58 | 33 | 63 | 57 | 59 | 53 | 64 | 62 | 0 | 0
2022-11-05 13:00 | 11 | 6 | 14 | 0 | 55 | Heating | 66 | 64 | 0 | 0 | 11 | 9 | 58 | 57 | 33 | 55 | 57 | 58 | 55 | 67 | 62 | 0 | 0
2022-11-05 14:00 | 11 | 6 | 15 | 0 | 56 | Heating | 66 | 64 | 0 | 0 | 10 | 8 | 57 | 57 | 33 | 54 | 57 | 58 | 56 | 67 | 63 | 0 | 0
2022-11-05 15:00 | 11 | 6 | 16 | 0 | 53 | Heating | 66 | 64 | 0 | 0 | 13 | 11 | 54 | 57 | 33 | 55 | 53 | 57 | 53 | 64 | 61 | 0 | 0
2022-11-05 16:00 | 11 | 6 | 17 | 0 | 52 | Heating | 66 | 64 | 0 | 0 | 14 | 12 | 51 | 57 | 33 | 54 | 52 | 54 | 52 | 62 | 55 | 0 | 0
2022-11-05 17:00 | 11 | 6 | 18 | 0 | 51 | Heating | 66 | 64 | 0 | 0 | 15 | 13 | 49 | 57 | 33 | 51 | 50 | 52 | 51 | 60 | 55 | 0 | 0
2022-11-05 18:00 | 11 | 6 | 19 | 0 | 50 | Heating | 66 | 64 | 0 | 0 | 16 | 14 | 49 | 57 | 34 | 49 | 49 | 51 | 50 | 59 | 52 | 0 | 0
2022-11-05 19:00 | 11 | 6 | 20 | 0 | 49 | Heating | 66 | 64 | 0 | 0 | 17 | 15 | 46 | 52 | 34 | 49 | 45 | 49 | 49 | 59 | 50 | 0 | 0
2022-11-05 20:00 | 11 | 6 | 21 | 0 | 49 | Heating | 66 | 64 | 0 | 0 | 17 | 15 | 44 | 53 | 35 | 49 | 43 | 49 | 49 | 57 | 48 | 0 | 0
2022-11-05 21:00 | 11 | 6 | 22 | 0 | 49 | Heating | 66 | 64 | 0 | 0 | 17 | 15 | 40 | 50 | 35 | 50 | 44 | 48 | 49 | 58 | 50 | 0 | 0
2022-11-05 22:00 | 11 | 6 | 23 | 0 | 47 | Heating | 66 | 64 | 0 | 0 | 19 | 17 | 37 | 52 | 34 | 49 | 43 | 47 | 47 | 56 | 51 | 0 | 0
2022-11-05 23:00 | 11 | 6 | 24 | 0 | 47 | Heating | 66 | 64 | 0 | 0 | 19 | 17 | 39 | 50 | 35 | 48 | 41 | 48 | 47 | 55 | 50 | 0 | 0
2022-11-06 | 11 | 7 | 1 | 0 | 48 | Heating | 66 | 64 | 0 | 0 | 18 | 16 | 37 | 50 | 35 | 48 | 41 | 47 | 48 | 51 | 51 | 0 | 0
2022-11-06 01:00 | 11 | 7 | 2 | 0 | 48 | Heating | 66 | 64 | 0 | 0 | 18 | 16 | 37 | 48 | 35 | 48 | 39 | 46 | 48 | 50 | 50 | 0 | 0
2022-11-06 02:00 | 11 | 7 | 3 | 0 | 47 | Heating | 66 | 64 | 0 | 0 | 19 | 17 | 36 | 47 | 35 | 48 | 38 | 45 | 47 | 50 | 51 | 0 | 0
2022-11-06 03:00 | 11 | 7 | 4 | 0 | 45 | Heating | 66 | 64 | 0 | 0 | 21 | 19 | 35 | 47 | 35 | 47 | 37 | 47 | 45 | 50 | 51 | 0 | 0
2022-11-06 04:00 | 11 | 7 | 5 | 0 | 41 | Heating | 66 | 64 | 0 | 0 | 25 | 23 | 35 | 46 | 35 | 45 | 38 | 49 | 41 | 51 | 50 | 0 | 0
2022-11-06 05:00 | 11 | 7 | 6 | 0 | 41 | Heating | 66 | 64 | 0 | 0 | 25 | 23 | 36 | 45 | 35 | 44 | 38 | 53 | 41 | 51 | 50 | 0 | 0
2022-11-06 06:00 | 11 | 7 | 7 | 0 | 39 | Heating | 66 | 64 | 0 | 0 | 27 | 25 | 35 | 45 | 36 | 42 | 38 | 55 | 39 | 51 | 49 | 0 | 0
2022-11-06 07:00 | 11 | 7 | 8 | 0 | 40 | Heating | 66 | 64 | 0 | 0 | 26 | 24 | 37 | 46 | 37 | 41 | 39 | 56 | 40 | 51 | 50 | 0 | 0
2022-11-06 08:00 | 11 | 7 | 9 | 0 | 40 | Heating | 66 | 64 | 0 | 0 | 26 | 24 | 37 | 48 | 38 | 43 | 39 | 57 | 40 | 52 | 50 | 0 | 0
2022-11-06 09:00 | 11 | 7 | 10 | 0 | 41 | Heating | 66 | 64 | 0 | 0 | 25 | 23 | 40 | 50 | 40 | 44 | 42 | 59 | 41 | 53 | 52 | 0 | 0
2022-11-06 10:00 | 11 | 7 | 11 | 0 | 39 | Heating | 66 | 64 | 0 | 0 | 27 | 25 | 42 | 51 | 40 | 40 | 44 | 60 | 39 | 53 | 53 | 0 | 0
2022-11-06 11:00 | 11 | 7 | 12 | 0 | 40 | Heating | 66 | 64 | 0 | 0 | 26 | 24 | 33 | 52 | 44 | 42 | 45 | 60 | 40 | 53 | 55 | 0 | 0
2022-11-06 12:00 | 11 | 7 | 13 | 0 | 38 | Heating | 66 | 64 | 0 | 0 | 28 | 26 | 41 | 51 | 46 | 41 | 46 | 59 | 38 | 51 | 55 | 0 | 0
2022-11-06 13:00 | 11 | 7 | 14 | 0 | 40 | Heating | 66 | 64 | 0 | 0 | 26 | 24 | 42 | 51 | 46 | 41 | 45 | 60 | 40 | 51 | 56 | 0 | 0
2022-11-06 14:00 | 11 | 7 | 15 | 0 | 40 | Heating | 66 | 64 | 0 | 0 | 26 | 24 | 44 | 52 | 47 | 39 | 46 | 60 | 40 | 51 | 56 | 0 | 0
2022-11-06 15:00 | 11 | 7 | 16 | 0 | 39 | Heating | 66 | 64 | 0 | 0 | 27 | 25 | 41 | 52 | 48 | 39 | 44 | 60 | 39 | 50 | 48 | 0 | 0
2022-11-06 16:00 | 11 | 7 | 17 | 0 | 38 | Heating | 66 | 64 | 0 | 0 | 28 | 26 | 38 | 51 | 44 | 40 | 42 | 59 | 38 | 47 | 46 | 0 | 0
2022-11-06 17:00 | 11 | 7 | 18 | 0 | 37 | Heating | 66 | 64 | 0 | 0 | 29 | 27 | 39 | 45 | 37 | 39 | 41 | 55 | 37 | 44 | 46 | 0 | 0
2022-11-06 18:00 | 11 | 7 | 19 | 0 | 37 | Heating | 66 | 64 | 0 | 0 | 29 | 27 | 37 | 42 | 36 | 35 | 39 | 54 | 37 | 43 | 46 | 0 | 0
2022-11-06 19:00 | 11 | 7 | 20 | 0 | 34 | Heating | 66 | 64 | 0 | 0 | 32 | 30 | 34 | 42 | 34 | 34 | 37 | 55 | 34 | 41 | 45 | 0 | 0
2022-11-06 20:00 | 11 | 7 | 21 | 0 | 33 | Heating | 66 | 64 | 0 | 0 | 33 | 31 | 34 | 41 | 31 | 35 | 37 | 51 | 33 | 39 | 45 | 0 | 0
2022-11-06 21:00 | 11 | 7 | 22 | 0 | 33 | Heating | 66 | 64 | 0 | 0 | 33 | 31 | 34 | 40 | 31 | 35 | 37 | 48 | 33 | 38 | 44 | 0 | 0
2022-11-06 22:00 | 11 | 7 | 23 | 0 | 33 | Heating | 66 | 64 | 0 | 0 | 33 | 31 | 34 | 41 | 31 | 35 | 33 | 48 | 33 | 38 | 44 | 0 | 0
2022-11-06 23:00 | 11 | 7 | 24 | 0 | 33 | Heating | 66 | 64 | 0 | 0 | 33 | 31 | 32 | 39 | 34 | 34 | 33 | 49 | 33 | 38 | 44 | 0 | 0
2022-11-07 | 11 | 1 | 1 | 0 | 33 | Heating | 66 | 64 | 0 | 0 | 33 | 31 | 31 | 38 | 32 | 35 | 36 | 46 | 33 | 36 | 43 | 0 | 0
2022-11-07 01:00 | 11 | 1 | 2 | 0 | 33 | Heating | 66 | 64 | 0 | 0 | 33 | 31 | 30 | 38 | 30 | 35 | 38 | 45 | 33 | 35 | 38 | 0 | 0
2022-11-07 02:00 | 11 | 1 | 3 | 0 | 33 | Heating | 66 | 64 | 0 | 0 | 33 | 31 | 29 | 37 | 32 | 34 | 38 | 46 | 33 | 35 | 37 | 0 | 0
2022-11-07 03:00 | 11 | 1 | 4 | 0 | 33 | Heating | 66 | 64 | 0 | 0 | 33 | 31 | 32 | 35 | 32 | 34 | 37 | 44 | 33 | 35 | 37 | 0 | 0
2022-11-07 04:00 | 11 | 1 | 5 | 0 | 33 | Heating | 66 | 64 | 0 | 0 | 33 | 31 | 35 | 34 | 35 | 35 | 36 | 46 | 33 | 35 | 37 | 0 | 0
2022-11-07 05:00 | 11 | 1 | 6 | 0 | 34 | Heating | 66 | 64 | 0 | 0 | 32 | 30 | 36 | 34 | 36 | 34 | 33 | 45 | 34 | 34 | 37 | 0 | 0
2022-11-07 06:00 | 11 | 1 | 7 | 0 | 33 | Heating | 66 | 64 | 0 | 0 | 33 | 31 | 37 | 32 | 36 | 36 | 31 | 45 | 33 | 33 | 37 | 0 | 0
2022-11-07 07:00 | 11 | 1 | 8 | 0 | 34 | Heating | 70 | 70 | 0 | 0 | 36 | 36 | 38 | 33 | 38 | 35 | 37 | 50 | 34 | 34 | 39 | 0 | 0
2022-11-07 08:00 | 11 | 1 | 9 | 0 | 34 | Heating | 70 | 70 | 0 | 0 | 36 | 36 | 42 | 34 | 40 | 37 | 42 | 53 | 34 | 34 | 39 | 0 | 0
2022-11-07 09:00 | 11 | 1 | 10 | 0 | 35 | Heating | 70 | 70 | 0 | 0 | 35 | 35 | 47 | 35 | 42 | 40 | 50 | 55 | 35 | 34 | 39 | 0 | 0
2022-11-07 10:00 | 11 | 1 | 11 | 0 | 36 | Heating | 70 | 70 | 0 | 0 | 34 | 34 | 50 | 35 | 43 | 40 | 53 | 55 | 36 | 34 | 41 | 0 | 0
2022-11-07 11:00 | 11 | 1 | 12 | 0 | 36 | Heating | 70 | 70 | 0 | 0 | 34 | 34 | 53 | 35 | 43 | 40 | 56 | 58 | 36 | 33 | 41 | 0 | 0
2022-11-07 12:00 | 11 | 1 | 13 | 0 | 39 | Heating | 70 | 70 | 0 | 0 | 31 | 31 | 56 | 35 | 45 | 41 | 58 | 59 | 39 | 33 | 41 | 0 | 0
2022-11-07 13:00 | 11 | 1 | 14 | 0 | 39 | Heating | 70 | 70 | 0 | 0 | 31 | 31 | 57 | 37 | 45 | 42 | 60 | 59 | 39 | 35 | 41 | 0 | 0
2022-11-07 14:00 | 11 | 1 | 15 | 0 | 39 | Heating | 70 | 70 | 0 | 0 | 31 | 31 | 57 | 36 | 45 | 42 | 61 | 57 | 39 | 39 | 41 | 0 | 0
2022-11-07 15:00 | 11 | 1 | 16 | 0 | 40 | Heating | 70 | 70 | 0 | 0 | 30 | 30 | 57 | 36 | 44 | 42 | 61 | 56 | 40 | 42 | 41 | 0 | 0
2022-11-07 16:00 | 11 | 1 | 17 | 0 | 40 | Heating | 70 | 70 | 0 | 0 | 30 | 30 | 53 | 36 | 44 | 43 | 56 | 55 | 40 | 41 | 40 | 0 | 0
2022-11-07 17:00 | 11 | 1 | 18 | 0 | 40 | Heating | 70 | 70 | 0 | 0 | 30 | 30 | 48 | 37 | 44 | 40 | 54 | 55 | 40 | 40 | 40 | 0 | 0
2022-11-07 18:00 | 11 | 1 | 19 | 0 | 40 | Heating | 66 | 64 | 0 | 0 | 26 | 24 | 48 | 36 | 43 | 40 | 51 | 55 | 40 | 40 | 40 | 0 | 0
2022-11-07 19:00 | 11 | 1 | 20 | 0 | 40 | Heating | 66 | 64 | 0 | 0 | 26 | 24 | 46 | 35 | 44 | 41 | 48 | 56 | 40 | 40 | 41 | 0 | 0
2022-11-07 20:00 | 11 | 1 | 21 | 0 | 40 | Heating | 66 | 64 | 0 | 0 | 26 | 24 | 43 | 35 | 44 | 41 | 46 | 56 | 40 | 40 | 41 | 0 | 0
2022-11-07 21:00 | 11 | 1 | 22 | 0 | 38 | Heating | 66 | 64 | 0 | 0 | 28 | 26 | 41 | 35 | 45 | 42 | 45 | 57 | 38 | 40 | 41 | 0 | 0
2022-11-07 22:00 | 11 | 1 | 23 | 0 | 36 | Heating | 66 | 64 | 0 | 0 | 30 | 28 | 37 | 36 | 44 | 41 | 46 | 57 | 36 | 40 | 41 | 0 | 0
2022-11-07 23:00 | 11 | 1 | 24 | 0 | 36 | Heating | 66 | 64 | 0 | 0 | 30 | 28 | 34 | 36 | 44 | 42 | 43 | 57 | 36 | 40 | 41 | 0 | 0
2022-11-08 | 11 | 2 | 1 | 0 | 35 | Heating | 66 | 64 | 0 | 0 | 31 | 29 | 35 | 36 | 45 | 41 | 44 | 57 | 35 | 39 | 40 | 0 | 0
2022-11-08 01:00 | 11 | 2 | 2 | 0 | 34 | Heating | 66 | 64 | 0 | 0 | 32 | 30 | 36 | 33 | 45 | 40 | 46 | 57 | 34 | 38 | 40 | 0 | 0
2022-11-08 02:00 | 11 | 2 | 3 | 0 | 35 | Heating | 66 | 64 | 0 | 0 | 31 | 29 | 37 | 33 | 45 | 40 | 44 | 53 | 35 | 38 | 40 | 0 | 0
2022-11-08 03:00 | 11 | 2 | 4 | 0 | 36 | Heating | 66 | 64 | 0 | 0 | 30 | 28 | 38 | 33 | 45 | 39 | 46 | 53 | 36 | 37 | 40 | 0 | 0
2022-11-08 04:00 | 11 | 2 | 5 | 0 | 36 | Heating | 66 | 64 | 0 | 0 | 30 | 28 | 39 | 35 | 45 | 41 | 43 | 52 | 36 | 32 | 40 | 0 | 0
2022-11-08 05:00 | 11 | 2 | 6 | 0 | 37 | Heating | 66 | 64 | 0 | 0 | 29 | 27 | 37 | 36 | 45 | 42 | 43 | 52 | 37 | 34 | 40 | 0 | 0
2022-11-08 06:00 | 11 | 2 | 7 | 0 | 39 | Heating | 66 | 64 | 0 | 0 | 27 | 25 | 38 | 36 | 46 | 42 | 43 | 51 | 39 | 32 | 38 | 0 | 0
2022-11-08 07:00 | 11 | 2 | 8 | 0 | 40 | Heating | 70 | 70 | 0 | 0 | 30 | 30 | 39 | 37 | 47 | 41 | 42 | 55 | 40 | 35 | 41 | 0 | 0
2022-11-08 08:00 | 11 | 2 | 9 | 0 | 42 | Heating | 70 | 70 | 0 | 0 | 28 | 28 | 45 | 38 | 48 | 42 | 49 | 57 | 42 | 38 | 43 | 0 | 0
2022-11-08 09:00 | 11 | 2 | 10 | 0 | 45 | Heating | 70 | 70 | 0 | 0 | 25 | 25 | 50 | 41 | 50 | 42 | 53 | 58 | 45 | 42 | 44 | 0 | 0
2022-11-08 10:00 | 11 | 2 | 11 | 0 | 48 | Heating | 70 | 70 | 0 | 0 | 22 | 22 | 56 | 41 | 50 | 43 | 58 | 59 | 48 | 45 | 45 | 0 | 0
2022-11-08 11:00 | 11 | 2 | 12 | 0 | 50 | Heating | 70 | 70 | 0 | 0 | 20 | 20 | 63 | 42 | 52 | 44 | 62 | 62 | 50 | 49 | 45 | 0 | 0
2022-11-08 12:00 | 11 | 2 | 13 | 0 | 50 | Heating | 70 | 70 | 0 | 0 | 20 | 20 | 62 | 41 | 55 | 45 | 65 | 63 | 50 | 51 | 43 | 0 | 0
2022-11-08 13:00 | 11 | 2 | 14 | 0 | 50 | Heating | 70 | 70 | 0 | 0 | 20 | 20 | 64 | 40 | 56 | 46 | 67 | 65 | 50 | 54 | 44 | 0 | 0
2022-11-08 14:00 | 11 | 2 | 15 | 0 | 51 | Heating | 70 | 70 | 0 | 0 | 19 | 19 | 64 | 39 | 57 | 46 | 68 | 61 | 51 | 54 | 44 | 0 | 0
2022-11-08 15:00 | 11 | 2 | 16 | 0 | 46 | Heating | 70 | 70 | 0 | 0 | 24 | 24 | 61 | 40 | 60 | 46 | 66 | 57 | 46 | 55 | 45 | 0 | 0
2022-11-08 16:00 | 11 | 2 | 17 | 0 | 45 | Heating | 70 | 70 | 0 | 0 | 25 | 25 | 63 | 40 | 61 | 45 | 64 | 56 | 45 | 53 | 45 | 0 | 0
2022-11-08 17:00 | 11 | 2 | 18 | 0 | 45 | Heating | 70 | 70 | 0 | 0 | 25 | 25 | 61 | 40 | 61 | 45 | 65 | 56 | 45 | 49 | 44 | 0 | 0
2022-11-08 18:00 | 11 | 2 | 19 | 0 | 44 | Heating | 66 | 64 | 0 | 0 | 22 | 20 | 59 | 40 | 61 | 44 | 66 | 57 | 44 | 48 | 43 | 0 | 0
2022-11-08 19:00 | 11 | 2 | 20 | 0 | 43 | Heating | 66 | 64 | 0 | 0 | 23 | 21 | 59 | 40 | 61 | 44 | 64 | 57 | 43 | 47 | 41 | 0 | 0
2022-11-08 20:00 | 11 | 2 | 21 | 0 | 43 | Heating | 66 | 64 | 0 | 0 | 23 | 21 | 56 | 41 | 60 | 44 | 54 | 57 | 43 | 42 | 43 | 0 | 0
2022-11-08 21:00 | 11 | 2 | 22 | 0 | 42 | Heating | 66 | 64 | 0 | 0 | 24 | 22 | 49 | 41 | 59 | 44 | 51 | 57 | 42 | 45 | 44 | 0 | 0
2022-11-08 22:00 | 11 | 2 | 23 | 0 | 42 | Heating | 66 | 64 | 0 | 0 | 24 | 22 | 47 | 40 | 58 | 44 | 51 | 58 | 42 | 46 | 46 | 0 | 0
2022-11-08 23:00 | 11 | 2 | 24 | 0 | 42 | Heating | 66 | 64 | 0 | 0 | 24 | 22 | 47 | 40 | 58 | 44 | 62 | 58 | 42 | 43 | 46 | 0 | 0
2022-11-09 | 11 | 3 | 1 | 0 | 42 | Heating | 66 | 64 | 0 | 0 | 24 | 22 | 46 | 39 | 57 | 44 | 56 | 59 | 42 | 42 | 46 | 0 | 0
2022-11-09 01:00 | 11 | 3 | 2 | 0 | 41 | Heating | 66 | 64 | 0 | 0 | 25 | 23 | 46 | 39 | 56 | 44 | 56 | 60 | 41 | 44 | 45 | 0 | 0
2022-11-09 02:00 | 11 | 3 | 3 | 0 | 41 | Heating | 66 | 64 | 0 | 0 | 25 | 23 | 45 | 38 | 55 | 44 | 57 | 64 | 41 | 40 | 44 | 0 | 0
2022-11-09 03:00 | 11 | 3 | 4 | 0 | 41 | Heating | 66 | 64 | 0 | 0 | 25 | 23 | 47 | 38 | 55 | 43 | 58 | 64 | 41 | 41 | 43 | 0 | 0
2022-11-09 04:00 | 11 | 3 | 5 | 0 | 40 | Heating | 66 | 64 | 0 | 0 | 26 | 24 | 47 | 38 | 51 | 43 | 56 | 64 | 40 | 40 | 43 | 0 | 0
2022-11-09 05:00 | 11 | 3 | 6 | 0 | 40 | Heating | 66 | 64 | 0 | 0 | 26 | 24 | 49 | 38 | 48 | 43 | 55 | 64 | 40 | 39 | 44 | 0 | 0
2022-11-09 06:00 | 11 | 3 | 7 | 0 | 40 | Heating | 66 | 64 | 0 | 0 | 26 | 24 | 54 | 38 | 48 | 43 | 54 | 64 | 40 | 40 | 43 | 0 | 0
2022-11-09 07:00 | 11 | 3 | 8 | 0 | 40 | Heating | 70 | 70 | 0 | 0 | 30 | 30 | 53 | 38 | 48 | 42 | 53 | 64 | 40 | 42 | 43 | 0 | 0
2022-11-09 08:00 | 11 | 3 | 9 | 0 | 42 | Heating | 70 | 70 | 0 | 0 | 28 | 28 | 52 | 38 | 47 | 43 | 52 | 64 | 42 | 48 | 44 | 0 | 0
2022-11-09 09:00 | 11 | 3 | 10 | 0 | 43 | Heating | 70 | 70 | 0 | 0 | 27 | 27 | 52 | 40 | 47 | 44 | 53 | 65 | 43 | 49 | 45 | 0 | 0
2022-11-09 10:00 | 11 | 3 | 11 | 0 | 45 | Heating | 70 | 70 | 0 | 0 | 25 | 25 | 53 | 41 | 48 | 46 | 53 | 66 | 45 | 51 | 46 | 0 | 0
2022-11-09 11:00 | 11 | 3 | 12 | 0 | 47 | Heating | 70 | 70 | 0 | 0 | 23 | 23 | 53 | 42 | 51 | 48 | 55 | 58 | 47 | 48 | 48 | 0 | 0
2022-11-09 12:00 | 11 | 3 | 13 | 0 | 49 | Heating | 70 | 70 | 0 | 0 | 21 | 21 | 55 | 43 | 52 | 50 | 56 | 59 | 49 | 44 | 48 | 0 | 0
2022-11-09 13:00 | 11 | 3 | 14 | 0 | 51 | Heating | 70 | 70 | 0 | 0 | 19 | 19 | 56 | 43 | 53 | 50 | 55 | 58 | 51 | 42 | 48 | 0 | 0
2022-11-09 14:00 | 11 | 3 | 15 | 0 | 51 | Heating | 70 | 70 | 0 | 0 | 19 | 19 | 55 | 42 | 53 | 47 | 54 | 57 | 51 | 42 | 48 | 0 | 0
2022-11-09 15:00 | 11 | 3 | 16 | 0 | 51 | Heating | 70 | 70 | 0 | 0 | 19 | 19 | 54 | 42 | 50 | 47 | 54 | 58 | 51 | 41 | 49 | 0 | 0
2022-11-09 16:00 | 11 | 3 | 17 | 0 | 49 | Heating | 70 | 70 | 0 | 0 | 21 | 21 | 54 | 41 | 48 | 45 | 54 | 53 | 49 | 40 | 44 | 0 | 0
2022-11-09 17:00 | 11 | 3 | 18 | 0 | 47 | Heating | 70 | 70 | 0 | 0 | 23 | 23 | 53 | 39 | 45 | 46 | 53 | 51 | 47 | 39 | 41 | 0 | 0
2022-11-09 18:00 | 11 | 3 | 19 | 0 | 48 | Heating | 66 | 64 | 0 | 0 | 18 | 16 | 53 | 38 | 42 | 45 | 54 | 48 | 48 | 38 | 39 | 0 | 0
2022-11-09 19:00 | 11 | 3 | 20 | 0 | 48 | Heating | 66 | 64 | 0 | 0 | 18 | 16 | 53 | 36 | 39 | 48 | 54 | 46 | 48 | 36 | 37 | 0 | 0
2022-11-09 20:00 | 11 | 3 | 21 | 0 | 47 | Heating | 66 | 64 | 0 | 0 | 19 | 17 | 52 | 37 | 39 | 49 | 54 | 45 | 47 | 35 | 35 | 0 | 0
2022-11-09 21:00 | 11 | 3 | 22 | 0 | 47 | Heating | 66 | 64 | 0 | 0 | 19 | 17 | 50 | 36 | 37 | 48 | 53 | 48 | 47 | 35 | 35 | 0 | 0
2022-11-09 22:00 | 11 | 3 | 23 | 0 | 48 | Heating | 66 | 64 | 0 | 0 | 18 | 16 | 49 | 36 | 33 | 49 | 50 | 45 | 48 | 34 | 37 | 0 | 0
2022-11-09 23:00 | 11 | 3 | 24 | 0 | 49 | Heating | 66 | 64 | 0 | 0 | 17 | 15 | 46 | 37 | 32 | 49 | 47 | 43 | 49 | 34 | 38 | 0 | 0
2022-11-10 | 11 | 4 | 1 | 0 | 49 | Heating | 66 | 64 | 0 | 0 | 17 | 15 | 44 | 37 | 32 | 50 | 45 | 42 | 49 | 33 | 43 | 0 | 0
2022-11-10 01:00 | 11 | 4 | 2 | 0 | 47 | Heating | 66 | 64 | 0 | 0 | 19 | 17 | 42 | 39 | 31 | 51 | 43 | 44 | 47 | 32 | 42 | 0 | 0
2022-11-10 02:00 | 11 | 4 | 3 | 0 | 50 | Heating | 66 | 64 | 0 | 0 | 16 | 14 | 41 | 40 | 31 | 53 | 41 | 42 | 50 | 32 | 42 | 0 | 0
2022-11-10 03:00 | 11 | 4 | 4 | 0 | 52 | Heating | 66 | 64 | 0 | 0 | 14 | 12 | 39 | 39 | 30 | 53 | 39 | 40 | 52 | 30 | 42 | 0 | 0
2022-11-10 04:00 | 11 | 4 | 5 | 0 | 54 | Heating | 66 | 64 | 0 | 0 | 12 | 10 | 38 | 40 | 29 | 55 | 39 | 44 | 54 | 30 | 44 | 0 | 0
2022-11-10 05:00 | 11 | 4 | 6 | 0 | 56 | Heating | 66 | 64 | 0 | 0 | 10 | 8 | 38 | 39 | 29 | 61 | 39 | 40 | 56 | 29 | 45 | 0 | 0
2022-11-10 06:00 | 11 | 4 | 7 | 0 | 57 | Heating | 66 | 64 | 0 | 0 | 9 | 7 | 38 | 40 | 29 | 60 | 38 | 41 | 57 | 29 | 45 | 0 | 0
2022-11-10 07:00 | 11 | 4 | 8 | 0 | 62 | Heating | 70 | 70 | 0 | 0 | 8 | 8 | 38 | 41 | 29 | 57 | 37 | 45 | 62 | 30 | 47 | 0 | 0
2022-11-10 08:00 | 11 | 4 | 9 | 0 | 62 | Heating | 70 | 70 | 0 | 0 | 8 | 8 | 37 | 45 | 28 | 58 | 37 | 50 | 62 | 32 | 47 | 0 | 0
2022-11-10 09:00 | 11 | 4 | 10 | 0 | 59 | Heating | 70 | 70 | 0 | 0 | 11 | 11 | 36 | 48 | 29 | 52 | 36 | 55 | 59 | 36 | 48 | 0 | 0
2022-11-10 10:00 | 11 | 4 | 11 | 0 | 59 | Heating | 70 | 70 | 0 | 0 | 11 | 11 | 36 | 49 | 30 | 51 | 33 | 54 | 59 | 38 | 49 | 0 | 0
2022-11-10 11:00 | 11 | 4 | 12 | 0 | 53 | Heating | 70 | 70 | 0 | 0 | 17 | 17 | 35 | 50 | 30 | 49 | 33 | 54 | 53 | 41 | 50 | 0 | 0
2022-11-10 12:00 | 11 | 4 | 13 | 0 | 55 | Heating | 70 | 70 | 0 | 0 | 15 | 15 | 34 | 50 | 33 | 49 | 32 | 50 | 55 | 42 | 51 | 0 | 0
2022-11-10 13:00 | 11 | 4 | 14 | 0 | 55 | Heating | 70 | 70 | 0 | 0 | 15 | 15 | 33 | 49 | 35 | 48 | 32 | 55 | 55 | 41 | 52 | 0 | 0
2022-11-10 14:00 | 11 | 4 | 15 | 0 | 54 | Heating | 70 | 70 | 0 | 0 | 16 | 16 | 33 | 50 | 35 | 49 | 32 | 54 | 54 | 41 | 52 | 0 | 0
2022-11-10 15:00 | 11 | 4 | 16 | 0 | 51 | Heating | 70 | 70 | 0 | 0 | 19 | 19 | 34 | 51 | 35 | 48 | 33 | 53 | 51 | 40 | 53 | 0 | 0
2022-11-10 16:00 | 11 | 4 | 17 | 0 | 50 | Heating | 70 | 70 | 0 | 0 | 20 | 20 | 34 | 51 | 33 | 47 | 32 | 49 | 50 | 40 | 55 | 0 | 0
2022-11-10 17:00 | 11 | 4 | 18 | 0 | 49 | Heating | 70 | 70 | 0 | 0 | 21 | 21 | 34 | 51 | 29 | 46 | 31 | 47 | 49 | 39 | 54 | 0 | 0
2022-11-10 18:00 | 11 | 4 | 19 | 0 | 48 | Heating | 66 | 64 | 0 | 0 | 18 | 16 | 34 | 48 | 29 | 46 | 30 | 48 | 48 | 39 | 52 | 0 | 0
2022-11-10 19:00 | 11 | 4 | 20 | 0 | 48 | Heating | 66 | 64 | 0 | 0 | 18 | 16 | 33 | 47 | 27 | 47 | 30 | 47 | 48 | 39 | 51 | 0 | 0
2022-11-10 20:00 | 11 | 4 | 21 | 0 | 48 | Heating | 66 | 64 | 0 | 0 | 18 | 16 | 34 | 46 | 26 | 47 | 28 | 45 | 48 | 39 | 51 | 0 | 0
2022-11-10 21:00 | 11 | 4 | 22 | 0 | 47 | Heating | 66 | 64 | 0 | 0 | 19 | 17 | 33 | 44 | 27 | 47 | 27 | 45 | 47 | 39 | 50 | 0 | 0
2022-11-10 22:00 | 11 | 4 | 23 | 0 | 44 | Heating | 66 | 64 | 0 | 0 | 22 | 20 | 33 | 44 | 27 | 44 | 27 | 43 | 44 | 39 | 50 | 0 | 0
2022-11-10 23:00 | 11 | 4 | 24 | 0 | 43 | Heating | 66 | 64 | 0 | 0 | 23 | 21 | 32 | 44 | 30 | 44 | 27 | 43 | 43 | 39 | 49 | 0 | 0
2022-11-11 | 11 | 5 | 1 | 0 | 41 | Heating | 66 | 64 | 0 | 0 | 25 | 23 | 31 | 43 | 29 | 43 | 27 | 40 | 41 | 39 | 48 | 0 | 0
2022-11-11 01:00 | 11 | 5 | 2 | 0 | 39 | Heating | 66 | 64 | 0 | 0 | 27 | 25 | 31 | 43 | 31 | 42 | 28 | 39 | 39 | 39 | 48 | 0 | 0
2022-11-11 02:00 | 11 | 5 | 3 | 0 | 38 | Heating | 66 | 64 | 0 | 0 | 28 | 26 | 31 | 41 | 33 | 42 | 28 | 42 | 38 | 39 | 44 | 0 | 0
2022-11-11 03:00 | 11 | 5 | 4 | 0 | 37 | Heating | 66 | 64 | 0 | 0 | 29 | 27 | 31 | 41 | 32 | 41 | 27 | 39 | 37 | 39 | 46 | 0 | 0
2022-11-11 04:00 | 11 | 5 | 5 | 0 | 36 | Heating | 66 | 64 | 0 | 0 | 30 | 28 | 31 | 40 | 30 | 41 | 27 | 39 | 36 | 39 | 43 | 0 | 0
2022-11-11 05:00 | 11 | 5 | 6 | 0 | 35 | Heating | 66 | 64 | 0 | 0 | 31 | 29 | 31 | 39 | 29 | 40 | 28 | 38 | 35 | 40 | 43 | 0 | 0
2022-11-11 06:00 | 11 | 5 | 7 | 0 | 34 | Heating | 66 | 64 | 0 | 0 | 32 | 30 | 31 | 38 | 29 | 40 | 27 | 37 | 34 | 40 | 41 | 0 | 0
2022-11-11 07:00 | 11 | 5 | 8 | 0 | 37 | Heating | 70 | 70 | 0 | 0 | 33 | 33 | 31 | 38 | 30 | 40 | 27 | 42 | 37 | 40 | 43 | 0 | 0
2022-11-11 08:00 | 11 | 5 | 9 | 0 | 37 | Heating | 70 | 70 | 0 | 0 | 33 | 33 | 31 | 38 | 31 | 40 | 28 | 46 | 37 | 41 | 46 | 0 | 0
2022-11-11 09:00 | 11 | 5 | 10 | 0 | 38 | Heating | 70 | 70 | 0 | 0 | 32 | 32 | 31 | 38 | 32 | 40 | 28 | 49 | 38 | 43 | 48 | 0 | 0
2022-11-11 10:00 | 11 | 5 | 11 | 0 | 39 | Heating | 70 | 70 | 0 | 0 | 31 | 31 | 31 | 37 | 32 | 41 | 28 | 53 | 39 | 46 | 48 | 0 | 0
2022-11-11 11:00 | 11 | 5 | 12 | 0 | 40 | Heating | 70 | 70 | 0 | 0 | 30 | 30 | 30 | 37 | 33 | 41 | 28 | 54 | 40 | 46 | 48 | 0 | 0
2022-11-11 12:00 | 11 | 5 | 13 | 0 | 42 | Heating | 70 | 70 | 0 | 0 | 28 | 28 | 31 | 37 | 33 | 42 | 28 | 55 | 42 | 47 | 49 | 0 | 0
2022-11-11 13:00 | 11 | 5 | 14 | 0 | 41 | Heating | 70 | 70 | 0 | 0 | 29 | 29 | 31 | 39 | 33 | 41 | 28 | 56 | 41 | 48 | 48 | 0 | 0
2022-11-11 14:00 | 11 | 5 | 15 | 0 | 41 | Heating | 70 | 70 | 0 | 0 | 29 | 29 | 30 | 37 | 33 | 41 | 28 | 54 | 41 | 47 | 47 | 0 | 0
2022-11-11 15:00 | 11 | 5 | 16 | 0 | 41 | Heating | 70 | 70 | 0 | 0 | 29 | 29 | 29 | 38 | 33 | 41 | 29 | 55 | 41 | 47 | 47 | 0 | 0
2022-11-11 16:00 | 11 | 5 | 17 | 0 | 40 | Heating | 70 | 70 | 0 | 0 | 30 | 30 | 29 | 36 | 33 | 40 | 28 | 55 | 40 | 46 | 45 | 0 | 0
2022-11-11 17:00 | 11 | 5 | 18 | 0 | 39 | Heating | 70 | 70 | 0 | 0 | 31 | 31 | 30 | 35 | 33 | 40 | 29 | 54 | 39 | 44 | 44 | 0 | 0
2022-11-11 18:00 | 11 | 5 | 19 | 0 | 38 | Heating | 66 | 64 | 0 | 0 | 28 | 26 | 30 | 35 | 33 | 40 | 29 | 54 | 38 | 44 | 44 | 0 | 0
2022-11-11 19:00 | 11 | 5 | 20 | 0 | 36 | Heating | 66 | 64 | 0 | 0 | 30 | 28 | 29 | 34 | 33 | 41 | 30 | 54 | 36 | 42 | 43 | 0 | 0
2022-11-11 20:00 | 11 | 5 | 21 | 0 | 37 | Heating | 66 | 64 | 0 | 0 | 29 | 27 | 29 | 32 | 32 | 40 | 31 | 55 | 37 | 42 | 42 | 0 | 0
2022-11-11 21:00 | 11 | 5 | 22 | 0 | 36 | Heating | 66 | 64 | 0 | 0 | 30 | 28 | 31 | 31 | 32 | 40 | 32 | 55 | 36 | 41 | 40 | 0 | 0
2022-11-11 22:00 | 11 | 5 | 23 | 0 | 31 | Heating | 66 | 64 | 0 | 0 | 35 | 33 | 31 | 31 | 32 | 39 | 33 | 54 | 31 | 39 | 39 | 0 | 0
2022-11-11 23:00 | 11 | 5 | 24 | 0 | 29 | Heating | 66 | 64 | 0 | 0 | 37 | 35 | 31 | 31 | 32 | 39 | 32 | 52 | 29 | 38 | 39 | 0 | 0
2022-11-12 | 11 | 6 | 1 | 0 | 29 | Heating | 66 | 64 | 0 | 0 | 37 | 35 | 32 | 32 | 32 | 38 | 31 | 53 | 29 | 38 | 39 | 0 | 0
2022-11-12 01:00 | 11 | 6 | 2 | 0 | 27 | Heating | 66 | 64 | 0 | 0 | 39 | 37 | 31 | 32 | 32 | 38 | 32 | 53 | 27 | 38 | 38 | 0 | 0
2022-11-12 02:00 | 11 | 6 | 3 | 0 | 26 | Heating | 66 | 64 | 0 | 0 | 40 | 38 | 31 | 32 | 29 | 38 | 32 | 52 | 26 | 37 | 38 | 0 | 0
2022-11-12 03:00 | 11 | 6 | 4 | 0 | 27 | Heating | 66 | 64 | 0 | 0 | 39 | 37 | 31 | 31 | 31 | 38 | 32 | 48 | 27 | 35 | 38 | 0 | 0
2022-11-12 04:00 | 11 | 6 | 5 | 0 | 26 | Heating | 66 | 64 | 0 | 0 | 40 | 38 | 30 | 31 | 31 | 37 | 33 | 47 | 26 | 35 | 36 | 0 | 0
2022-11-12 05:00 | 11 | 6 | 6 | 0 | 27 | Heating | 66 | 64 | 0 | 0 | 39 | 37 | 31 | 31 | 31 | 36 | 34 | 46 | 27 | 34 | 31 | 0 | 0
2022-11-12 06:00 | 11 | 6 | 7 | 0 | 27 | Heating | 66 | 64 | 0 | 0 | 39 | 37 | 31 | 30 | 31 | 35 | 34 | 43 | 27 | 32 | 29 | 0 | 0
2022-11-12 07:00 | 11 | 6 | 8 | 0 | 29 | Heating | 66 | 64 | 0 | 0 | 37 | 35 | 33 | 30 | 31 | 33 | 36 | 49 | 29 | 32 | 31 | 0 | 0
2022-11-12 08:00 | 11 | 6 | 9 | 0 | 33 | Heating | 66 | 64 | 0 | 0 | 33 | 31 | 36 | 31 | 32 | 37 | 37 | 54 | 33 | 33 | 36 | 0 | 0
2022-11-12 09:00 | 11 | 6 | 10 | 0 | 36 | Heating | 66 | 64 | 0 | 0 | 30 | 28 | 38 | 33 | 32 | 41 | 38 | 56 | 36 | 35 | 39 | 0 | 0
2022-11-12 10:00 | 11 | 6 | 11 | 0 | 42 | Heating | 66 | 64 | 0 | 0 | 24 | 22 | 39 | 36 | 33 | 44 | 39 | 58 | 42 | 36 | 41 | 0 | 0
2022-11-12 11:00 | 11 | 6 | 12 | 0 | 45 | Heating | 66 | 64 | 0 | 0 | 21 | 19 | 39 | 38 | 34 | 47 | 40 | 59 | 45 | 39 | 44 | 0 | 0
2022-11-12 12:00 | 11 | 6 | 13 | 0 | 48 | Heating | 66 | 64 | 0 | 0 | 18 | 16 | 40 | 40 | 35 | 49 | 41 | 58 | 48 | 40 | 44 | 0 | 0
2022-11-12 13:00 | 11 | 6 | 14 | 0 | 52 | Heating | 66 | 64 | 0 | 0 | 14 | 12 | 41 | 42 | 35 | 50 | 42 | 57 | 52 | 40 | 46 | 0 | 0
2022-11-12 14:00 | 11 | 6 | 15 | 0 | 53 | Heating | 66 | 64 | 0 | 0 | 13 | 11 | 42 | 44 | 35 | 51 | 43 | 56 | 53 | 41 | 46 | 0 | 0
2022-11-12 15:00 | 11 | 6 | 16 | 0 | 52 | Heating | 66 | 64 | 0 | 0 | 14 | 12 | 41 | 43 | 34 | 51 | 43 | 54 | 52 | 40 | 45 | 0 | 0
2022-11-12 16:00 | 11 | 6 | 17 | 0 | 50 | Heating | 66 | 64 | 0 | 0 | 16 | 14 | 41 | 39 | 33 | 50 | 42 | 53 | 50 | 38 | 44 | 0 | 0
2022-11-12 17:00 | 11 | 6 | 18 | 0 | 48 | Heating | 66 | 64 | 0 | 0 | 18 | 16 | 39 | 38 | 33 | 50 | 39 | 50 | 48 | 35 | 44 | 0 | 0
2022-11-12 18:00 | 11 | 6 | 19 | 0 | 48 | Heating | 66 | 64 | 0 | 0 | 18 | 16 | 39 | 38 | 33 | 50 | 40 | 46 | 48 | 34 | 43 | 0 | 0
2022-11-12 19:00 | 11 | 6 | 20 | 0 | 47 | Heating | 66 | 64 | 0 | 0 | 19 | 17 | 39 | 38 | 33 | 49 | 38 | 48 | 47 | 33 | 42 | 0 | 0
2022-11-12 20:00 | 11 | 6 | 21 | 0 | 47 | Heating | 66 | 64 | 0 | 0 | 19 | 17 | 40 | 37 | 32 | 47 | 38 | 48 | 47 | 32 | 41 | 0 | 0
2022-11-12 21:00 | 11 | 6 | 22 | 0 | 47 | Heating | 66 | 64 | 0 | 0 | 19 | 17 | 40 | 36 | 32 | 48 | 38 | 45 | 47 | 30 | 42 | 0 | 0
2022-11-12 22:00 | 11 | 6 | 23 | 0 | 46 | Heating | 66 | 64 | 0 | 0 | 20 | 18 | 39 | 37 | 32 | 48 | 35 | 45 | 46 | 29 | 42 | 0 | 0
2022-11-12 23:00 | 11 | 6 | 24 | 0 | 47 | Heating | 66 | 64 | 0 | 0 | 19 | 17 | 37 | 35 | 32 | 48 | 31 | 43 | 47 | 27 | 42 | 0 | 0
2022-11-13 | 11 | 7 | 1 | 0 | 47 | Heating | 66 | 64 | 0 | 0 | 19 | 17 | 38 | 36 | 30 | 48 | 31 | 42 | 47 | 26 | 42 | 0 | 0
2022-11-13 01:00 | 11 | 7 | 2 | 0 | 47 | Heating | 66 | 64 | 0 | 0 | 19 | 17 | 36 | 36 | 27 | 47 | 31 | 40 | 47 | 25 | 42 | 0 | 0
2022-11-13 02:00 | 11 | 7 | 3 | 0 | 46 | Heating | 66 | 64 | 0 | 0 | 20 | 18 | 33 | 37 | 24 | 44 | 29 | 38 | 46 | 25 | 43 | 0 | 0
2022-11-13 03:00 | 11 | 7 | 4 | 0 | 42 | Heating | 66 | 64 | 0 | 0 | 24 | 22 | 35 | 38 | 22 | 43 | 27 | 37 | 42 | 24 | 44 | 0 | 0
2022-11-13 04:00 | 11 | 7 | 5 | 0 | 42 | Heating | 66 | 64 | 0 | 0 | 24 | 22 | 33 | 39 | 21 | 42 | 29 | 36 | 42 | 23 | 45 | 0 | 0
2022-11-13 05:00 | 11 | 7 | 6 | 0 | 43 | Heating | 66 | 64 | 0 | 0 | 23 | 21 | 33 | 40 | 20 | 43 | 26 | 37 | 43 | 22 | 46 | 0 | 0
2022-11-13 06:00 | 11 | 7 | 7 | 0 | 44 | Heating | 66 | 64 | 0 | 0 | 22 | 20 | 33 | 42 | 18 | 44 | 25 | 37 | 44 | 22 | 45 | 0 | 0
2022-11-13 07:00 | 11 | 7 | 8 | 0 | 47 | Heating | 66 | 64 | 0 | 0 | 19 | 17 | 34 | 42 | 18 | 46 | 27 | 43 | 47 | 25 | 45 | 0 | 0
2022-11-13 08:00 | 11 | 7 | 9 | 0 | 49 | Heating | 66 | 64 | 0 | 0 | 17 | 15 | 39 | 44 | 18 | 47 | 33 | 48 | 49 | 28 | 46 | 0 | 0
2022-11-13 09:00 | 11 | 7 | 10 | 0 | 50 | Heating | 66 | 64 | 0 | 0 | 16 | 14 | 42 | 44 | 19 | 49 | 39 | 50 | 50 | 33 | 46 | 0 | 0
2022-11-13 10:00 | 11 | 7 | 11 | 0 | 51 | Heating | 66 | 64 | 0 | 0 | 15 | 13 | 44 | 45 | 20 | 48 | 44 | 53 | 51 | 37 | 47 | 0 | 0
2022-11-13 11:00 | 11 | 7 | 12 | 0 | 50 | Heating | 66 | 64 | 0 | 0 | 16 | 14 | 48 | 46 | 18 | 46 | 49 | 57 | 50 | 41 | 50 | 0 | 0
2022-11-13 12:00 | 11 | 7 | 13 | 0 | 47 | Heating | 66 | 64 | 0 | 0 | 19 | 17 | 50 | 47 | 19 | 46 | 51 | 60 | 47 | 45 | 48 | 0 | 0
2022-11-13 13:00 | 11 | 7 | 14 | 0 | 48 | Heating | 66 | 64 | 0 | 0 | 18 | 16 | 51 | 46 | 20 | 45 | 53 | 60 | 48 | 49 | 52 | 0 | 0
2022-11-13 14:00 | 11 | 7 | 15 | 0 | 48 | Heating | 66 | 64 | 0 | 0 | 18 | 16 | 51 | 48 | 18 | 46 | 52 | 59 | 48 | 50 | 52 | 0 | 0
2022-11-13 15:00 | 11 | 7 | 16 | 0 | 49 | Heating | 66 | 64 | 0 | 0 | 17 | 15 | 51 | 47 | 18 | 45 | 53 | 59 | 49 | 51 | 54 | 0 | 0
2022-11-13 16:00 | 11 | 7 | 17 | 0 | 48 | Heating | 66 | 64 | 0 | 0 | 18 | 16 | 48 | 46 | 18 | 45 | 47 | 56 | 48 | 47 | 52 | 0 | 0
2022-11-13 17:00 | 11 | 7 | 18 | 0 | 44 | Heating | 66 | 64 | 0 | 0 | 22 | 20 | 45 | 45 | 17 | 44 | 42 | 54 | 44 | 41 | 51 | 0 | 0
2022-11-13 18:00 | 11 | 7 | 19 | 0 | 42 | Heating | 66 | 64 | 0 | 0 | 24 | 22 | 44 | 45 | 17 | 42 | 39 | 53 | 42 | 40 | 50 | 0 | 0
2022-11-13 19:00 | 11 | 7 | 20 | 0 | 41 | Heating | 66 | 64 | 0 | 0 | 25 | 23 | 42 | 44 | 16 | 41 | 37 | 53 | 41 | 39 | 49 | 0 | 0
2022-11-13 20:00 | 11 | 7 | 21 | 0 | 41 | Heating | 66 | 64 | 0 | 0 | 25 | 23 | 38 | 43 | 15 | 42 | 38 | 50 | 41 | 37 | 47 | 0 | 0
2022-11-13 21:00 | 11 | 7 | 22 | 0 | 39 | Heating | 66 | 64 | 0 | 0 | 27 | 25 | 34 | 43 | 14 | 42 | 37 | 49 | 39 | 37 | 44 | 0 | 0
2022-11-13 22:00 | 11 | 7 | 23 | 0 | 39 | Heating | 66 | 64 | 0 | 0 | 27 | 25 | 34 | 40 | 14 | 42 | 36 | 49 | 39 | 39 | 40 | 0 | 0
2022-11-13 23:00 | 11 | 7 | 24 | 0 | 39 | Heating | 66 | 64 | 0 | 0 | 27 | 25 | 33 | 37 | 14 | 43 | 33 | 48 | 39 | 38 | 37 | 0 | 0
2022-11-14 | 11 | 1 | 1 | 0 | 39 | Heating | 66 | 64 | 0 | 0 | 27 | 25 | 32 | 37 | 13 | 44 | 33 | 50 | 39 | 38 | 35 | 0 | 0
2022-11-14 01:00 | 11 | 1 | 2 | 0 | 40 | Heating | 66 | 64 | 0 | 0 | 26 | 24 | 34 | 36 | 12 | 44 | 31 | 47 | 40 | 36 | 33 | 0 | 0
2022-11-14 02:00 | 11 | 1 | 3 | 0 | 40 | Heating | 66 | 64 | 0 | 0 | 26 | 24 | 33 | 35 | 13 | 44 | 31 | 49 | 40 | 36 | 33 | 0 | 0
2022-11-14 03:00 | 11 | 1 | 4 | 0 | 35 | Heating | 66 | 64 | 0 | 0 | 31 | 29 | 32 | 35 | 13 | 46 | 30 | 50 | 35 | 35 | 32 | 0 | 0
2022-11-14 04:00 | 11 | 1 | 5 | 0 | 36 | Heating | 66 | 64 | 0 | 0 | 30 | 28 | 30 | 35 | 12 | 46 | 30 | 47 | 36 | 34 | 31 | 0 | 0
2022-11-14 05:00 | 11 | 1 | 6 | 0 | 35 | Heating | 66 | 64 | 0 | 0 | 31 | 29 | 30 | 35 | 12 | 46 | 30 | 47 | 35 | 35 | 30 | 0 | 0
2022-11-14 06:00 | 11 | 1 | 7 | 0 | 35 | Heating | 66 | 64 | 0 | 0 | 31 | 29 | 31 | 35 | 12 | 46 | 32 | 53 | 35 | 33 | 32 | 0 | 0
2022-11-14 07:00 | 11 | 1 | 8 | 0 | 39 | Heating | 70 | 70 | 0 | 0 | 31 | 31 | 34 | 37 | 12 | 47 | 32 | 56 | 39 | 35 | 32 | 0 | 0
2022-11-14 08:00 | 11 | 1 | 9 | 0 | 45 | Heating | 70 | 70 | 0 | 0 | 25 | 25 | 42 | 42 | 13 | 49 | 39 | 59 | 45 | 38 | 32 | 0 | 0
2022-11-14 09:00 | 11 | 1 | 10 | 0 | 50 | Heating | 70 | 70 | 0 | 0 | 20 | 20 | 50 | 45 | 15 | 51 | 46 | 62 | 50 | 42 | 35 | 0 | 0
2022-11-14 10:00 | 11 | 1 | 11 | 0 | 53 | Heating | 70 | 70 | 0 | 0 | 17 | 17 | 56 | 50 | 18 | 53 | 53 | 64 | 53 | 45 | 40 | 0 | 0
2022-11-14 11:00 | 11 | 1 | 12 | 0 | 56 | Heating | 70 | 70 | 0 | 0 | 14 | 14 | 58 | 50 | 21 | 52 | 57 | 67 | 56 | 49 | 49 | 0 | 0
2022-11-14 12:00 | 11 | 1 | 13 | 0 | 59 | Heating | 70 | 70 | 0 | 0 | 11 | 11 | 60 | 54 | 23 | 52 | 59 | 69 | 59 | 50 | 53 | 0 | 0
2022-11-14 13:00 | 11 | 1 | 14 | 0 | 60 | Heating | 70 | 70 | 0 | 0 | 10 | 10 | 60 | 55 | 25 | 55 | 60 | 70 | 60 | 52 | 58 | 0 | 0
2022-11-14 14:00 | 11 | 1 | 15 | 0 | 61 | Heating | 70 | 70 | 0 | 0 | 9 | 9 | 59 | 54 | 26 | 52 | 61 | 72 | 61 | 53 | 63 | 0 | 0
2022-11-14 15:00 | 11 | 1 | 16 | 0 | 61 | Heating | 70 | 70 | 0 | 0 | 9 | 9 | 55 | 55 | 26 | 53 | 59 | 71 | 61 | 52 | 61 | 0 | 0
2022-11-14 16:00 | 11 | 1 | 17 | 0 | 57 | Heating | 70 | 70 | 0 | 0 | 13 | 13 | 52 | 54 | 23 | 50 | 57 | 66 | 57 | 49 | 56 | 0 | 0
2022-11-14 17:00 | 11 | 1 | 18 | 0 | 53 | Heating | 70 | 70 | 0 | 0 | 17 | 17 | 49 | 50 | 22 | 49 | 51 | 66 | 53 | 49 | 55 | 0 | 0
2022-11-14 18:00 | 11 | 1 | 19 | 0 | 51 | Heating | 66 | 64 | 0 | 0 | 15 | 13 | 49 | 49 | 22 | 49 | 46 | 64 | 51 | 49 | 53 | 0 | 0
2022-11-14 19:00 | 11 | 1 | 20 | 0 | 52 | Heating | 66 | 64 | 0 | 0 | 14 | 12 | 49 | 47 | 21 | 50 | 40 | 63 | 52 | 46 | 46 | 0 | 0
2022-11-14 20:00 | 11 | 1 | 21 | 0 | 52 | Heating | 66 | 64 | 0 | 0 | 14 | 12 | 44 | 46 | 21 | 50 | 40 | 61 | 52 | 45 | 43 | 0 | 0
2022-11-14 21:00 | 11 | 1 | 22 | 0 | 50 | Heating | 66 | 64 | 0 | 0 | 16 | 14 | 40 | 42 | 21 | 49 | 38 | 64 | 50 | 46 | 42 | 0 | 0
2022-11-14 22:00 | 11 | 1 | 23 | 0 | 45 | Heating | 66 | 64 | 0 | 0 | 21 | 19 | 37 | 40 | 21 | 47 | 37 | 64 | 45 | 46 | 41 | 0 | 0
2022-11-14 23:00 | 11 | 1 | 24 | 0 | 45 | Heating | 66 | 64 | 0 | 0 | 21 | 19 | 36 | 38 | 23 | 46 | 39 | 64 | 45 | 45 | 41 | 0 | 0
2022-11-15 | 11 | 2 | 1 | 0 | 45 | Heating | 66 | 64 | 0 | 0 | 21 | 19 | 37 | 37 | 23 | 43 | 36 | 65 | 45 | 45 | 39 | 0 | 0
2022-11-15 01:00 | 11 | 2 | 2 | 0 | 39 | Heating | 66 | 64 | 0 | 0 | 27 | 25 | 36 | 36 | 23 | 38 | 34 | 63 | 39 | 47 | 38 | 0 | 0
2022-11-15 02:00 | 11 | 2 | 3 | 0 | 40 | Heating | 66 | 64 | 0 | 0 | 26 | 24 | 32 | 36 | 23 | 39 | 33 | 63 | 40 | 47 | 39 | 0 | 0
2022-11-15 03:00 | 11 | 2 | 4 | 0 | 39 | Heating | 66 | 64 | 0 | 0 | 27 | 25 | 35 | 36 | 22 | 38 | 33 | 63 | 39 | 47 | 37 | 0 | 0
2022-11-15 04:00 | 11 | 2 | 5 | 0 | 36 | Heating | 66 | 64 | 0 | 0 | 30 | 28 | 33 | 35 | 23 | 38 | 32 | 62 | 36 | 47 | 35 | 0 | 0
2022-11-15 05:00 | 11 | 2 | 6 | 0 | 37 | Heating | 66 | 64 | 0 | 0 | 29 | 27 | 30 | 34 | 22 | 34 | 33 | 60 | 37 | 46 | 34 | 0 | 0
2022-11-15 06:00 | 11 | 2 | 7 | 0 | 37 | Heating | 66 | 64 | 0 | 0 | 29 | 27 | 29 | 34 | 23 | 35 | 33 | 61 | 37 | 46 | 33 | 0 | 0
2022-11-15 07:00 | 11 | 2 | 8 | 0 | 36 | Heating | 70 | 70 | 0 | 0 | 34 | 34 | 32 | 35 | 24 | 37 | 33 | 62 | 36 | 43 | 34 | 0 | 0
2022-11-15 08:00 | 11 | 2 | 9 | 0 | 44 | Heating | 70 | 70 | 0 | 0 | 26 | 26 | 39 | 38 | 27 | 46 | 39 | 64 | 44 | 42 | 38 | 0 | 0
2022-11-15 09:00 | 11 | 2 | 10 | 0 | 50 | Heating | 70 | 70 | 0 | 0 | 20 | 20 | 46 | 39 | 30 | 50 | 45 | 65 | 50 | 43 | 43 | 0 | 0
2022-11-15 10:00 | 11 | 2 | 11 | 0 | 57 | Heating | 70 | 70 | 0 | 0 | 13 | 13 | 50 | 44 | 32 | 53 | 48 | 66 | 57 | 46 | 48 | 0 | 0
2022-11-15 11:00 | 11 | 2 | 12 | 0 | 61 | Heating | 70 | 70 | 0 | 0 | 9 | 9 | 53 | 45 | 33 | 57 | 50 | 67 | 61 | 48 | 51 | 0 | 0
2022-11-15 12:00 | 11 | 2 | 13 | 0 | 64 | Heating | 70 | 70 | 0 | 0 | 6 | 6 | 54 | 46 | 34 | 61 | 52 | 69 | 64 | 48 | 53 | 0 | 0
2022-11-15 13:00 | 11 | 2 | 14 | 0 | 66 | Heating | 70 | 70 | 0 | 0 | 4 | 4 | 55 | 47 | 35 | 57 | 53 | 70 | 66 | 49 | 54 | 0 | 0
2022-11-15 14:00 | 11 | 2 | 15 | 0 | 67 | Heating | 70 | 70 | 0 | 0 | 3 | 3 | 55 | 49 | 35 | 57 | 53 | 70 | 67 | 49 | 55 | 0 | 0
2022-11-15 15:00 | 11 | 2 | 16 | 0 | 66 | Heating | 70 | 70 | 0 | 0 | 4 | 4 | 54 | 47 | 36 | 54 | 53 | 68 | 66 | 48 | 54 | 0 | 0
2022-11-15 16:00 | 11 | 2 | 17 | 0 | 60 | Heating | 70 | 70 | 0 | 0 | 10 | 10 | 51 | 43 | 35 | 50 | 51 | 67 | 60 | 47 | 50 | 0 | 0
2022-11-15 17:00 | 11 | 2 | 18 | 0 | 58 | Heating | 70 | 70 | 0 | 0 | 12 | 12 | 49 | 43 | 35 | 49 | 46 | 65 | 58 | 47 | 45 | 0 | 0
2022-11-15 18:00 | 11 | 2 | 19 | 0 | 55 | Heating | 66 | 64 | 0 | 0 | 11 | 9 | 48 | 42 | 35 | 49 | 44 | 63 | 55 | 47 | 41 | 0 | 0
2022-11-15 19:00 | 11 | 2 | 20 | 0 | 54 | Heating | 66 | 64 | 0 | 0 | 12 | 10 | 42 | 42 | 34 | 56 | 43 | 63 | 54 | 45 | 42 | 0 | 0
2022-11-15 20:00 | 11 | 2 | 21 | 0 | 54 | Heating | 66 | 64 | 0 | 0 | 12 | 10 | 39 | 42 | 34 | 57 | 40 | 63 | 54 | 45 | 42 | 0 | 0
2022-11-15 21:00 | 11 | 2 | 22 | 0 | 54 | Heating | 66 | 64 | 0 | 0 | 12 | 10 | 42 | 42 | 34 | 57 | 40 | 64 | 54 | 44 | 42 | 0 | 0
2022-11-15 22:00 | 11 | 2 | 23 | 0 | 53 | Heating | 66 | 64 | 0 | 0 | 13 | 11 | 35 | 42 | 34 | 57 | 37 | 65 | 53 | 44 | 41 | 0 | 0
2022-11-15 23:00 | 11 | 2 | 24 | 0 | 52 | Heating | 66 | 64 | 0 | 0 | 14 | 12 | 38 | 42 | 33 | 57 | 37 | 65 | 52 | 43 | 43 | 0 | 0
2022-11-16 | 11 | 3 | 1 | 0 | 54 | Heating | 66 | 64 | 0 | 0 | 12 | 10 | 35 | 42 | 33 | 56 | 36 | 64 | 54 | 43 | 42 | 0 | 0
2022-11-16 01:00 | 11 | 3 | 2 | 0 | 54 | Heating | 66 | 64 | 0 | 0 | 12 | 10 | 37 | 42 | 33 | 56 | 34 | 64 | 54 | 43 | 42 | 0 | 0
2022-11-16 02:00 | 11 | 3 | 3 | 0 | 53 | Heating | 66 | 64 | 0 | 0 | 13 | 11 | 33 | 42 | 33 | 58 | 36 | 64 | 53 | 42 | 44 | 0 | 0
2022-11-16 03:00 | 11 | 3 | 4 | 0 | 53 | Heating | 66 | 64 | 0 | 0 | 13 | 11 | 33 | 42 | 33 | 57 | 35 | 65 | 53 | 42 | 45 | 0 | 0
2022-11-16 04:00 | 11 | 3 | 5 | 0 | 53 | Heating | 66 | 64 | 0 | 0 | 13 | 11 | 30 | 43 | 34 | 57 | 35 | 66 | 53 | 42 | 46 | 0 | 0
2022-11-16 05:00 | 11 | 3 | 6 | 0 | 53 | Heating | 66 | 64 | 0 | 0 | 13 | 11 | 31 | 43 | 34 | 57 | 34 | 67 | 53 | 42 | 47 | 0 | 0
2022-11-16 06:00 | 11 | 3 | 7 | 0 | 54 | Heating | 66 | 64 | 0 | 0 | 12 | 10 | 31 | 44 | 33 | 57 | 32 | 67 | 54 | 42 | 46 | 0 | 0
2022-11-16 07:00 | 11 | 3 | 8 | 0 | 54 | Heating | 70 | 70 | 0 | 0 | 16 | 16 | 32 | 45 | 33 | 57 | 34 | 69 | 54 | 42 | 47 | 0 | 0
2022-11-16 08:00 | 11 | 3 | 9 | 0 | 58 | Heating | 70 | 70 | 0 | 0 | 12 | 12 | 40 | 46 | 33 | 59 | 40 | 67 | 58 | 42 | 49 | 0 | 0
2022-11-16 09:00 | 11 | 3 | 10 | 0 | 60 | Heating | 70 | 70 | 0 | 0 | 10 | 10 | 45 | 48 | 33 | 61 | 45 | 69 | 60 | 42 | 49 | 0 | 0
2022-11-16 10:00 | 11 | 3 | 11 | 0 | 65 | Heating | 70 | 70 | 0 | 0 | 5 | 5 | 49 | 49 | 35 | 62 | 49 | 71 | 65 | 43 | 50 | 0 | 0
2022-11-16 11:00 | 11 | 3 | 12 | 0 | 68 | Heating | 70 | 70 | 0 | 0 | 2 | 2 | 53 | 50 | 35 | 66 | 51 | 52 | 68 | 43 | 50 | 0 | 0
2022-11-16 12:00 | 11 | 3 | 13 | 0 | 68 | Heating | 70 | 70 | 0 | 0 | 2 | 2 | 55 | 53 | 35 | 62 | 52 | 52 | 68 | 44 | 53 | 0 | 0
2022-11-16 13:00 | 11 | 3 | 14 | 0 | 70 | Heating | 70 | 70 | 0 | 0 | 0 | 0 | 57 | 55 | 35 | 64 | 54 | 50 | 70 | 45 | 55 | 0 | 0
2022-11-16 14:00 | 11 | 3 | 15 | 0 | 70 | Heating | 70 | 70 | 0 | 0 | 0 | 0 | 57 | 56 | 36 | 67 | 55 | 51 | 70 | 45 | 56 | 0 | 0
2022-11-16 15:00 | 11 | 3 | 16 | 0 | 69 | Heating | 70 | 70 | 0 | 0 | 1 | 1 | 56 | 55 | 36 | 66 | 56 | 50 | 69 | 44 | 57 | 0 | 0
2022-11-16 16:00 | 11 | 3 | 17 | 0 | 69 | Heating | 70 | 70 | 0 | 0 | 1 | 1 | 53 | 54 | 36 | 50 | 52 | 48 | 69 | 44 | 57 | 0 | 0
2022-11-16 17:00 | 11 | 3 | 18 | 0 | 64 | Heating | 70 | 70 | 0 | 0 | 6 | 6 | 52 | 55 | 36 | 48 | 54 | 45 | 64 | 44 | 57 | 0 | 0
2022-11-16 18:00 | 11 | 3 | 19 | 0 | 62 | Heating | 66 | 64 | 0 | 0 | 4 | 2 | 52 | 55 | 36 | 47 | 50 | 46 | 62 | 43 | 57 | 0 | 0
2022-11-16 19:00 | 11 | 3 | 20 | 0 | 62 | Heating | 66 | 64 | 0 | 0 | 4 | 2 | 50 | 55 | 36 | 46 | 50 | 45 | 62 | 43 | 56 | 0 | 0
2022-11-16 20:00 | 11 | 3 | 21 | 0 | 53 | Heating | 66 | 64 | 0 | 0 | 13 | 11 | 49 | 56 | 36 | 45 | 50 | 43 | 53 | 43 | 58 | 0 | 0
2022-11-16 21:00 | 11 | 3 | 22 | 0 | 52 | Heating | 66 | 64 | 0 | 0 | 14 | 12 | 49 | 56 | 36 | 43 | 50 | 43 | 52 | 43 | 58 | 0 | 0
2022-11-16 22:00 | 11 | 3 | 23 | 0 | 49 | Heating | 66 | 64 | 0 | 0 | 17 | 15 | 49 | 56 | 36 | 41 | 50 | 42 | 49 | 43 | 59 | 0 | 0
2022-11-16 23:00 | 11 | 3 | 24 | 0 | 45 | Heating | 66 | 64 | 0 | 0 | 21 | 19 | 48 | 56 | 36 | 41 | 51 | 39 | 45 | 43 | 58 | 0 | 0
2022-11-17 | 11 | 4 | 1 | 0 | 42 | Heating | 66 | 64 | 0 | 0 | 24 | 22 | 49 | 56 | 36 | 40 | 50 | 39 | 42 | 43 | 58 | 0 | 0
2022-11-17 01:00 | 11 | 4 | 2 | 0 | 40 | Heating | 66 | 64 | 0 | 0 | 26 | 24 | 49 | 55 | 36 | 40 | 51 | 39 | 40 | 42 | 57 | 0 | 0
2022-11-17 02:00 | 11 | 4 | 3 | 0 | 39 | Heating | 66 | 64 | 0 | 0 | 27 | 25 | 49 | 54 | 36 | 39 | 50 | 37 | 39 | 42 | 57 | 0 | 0
2022-11-17 03:00 | 11 | 4 | 4 | 0 | 39 | Heating | 66 | 64 | 0 | 0 | 27 | 25 | 50 | 54 | 35 | 39 | 51 | 34 | 39 | 42 | 53 | 0 | 0
2022-11-17 04:00 | 11 | 4 | 5 | 0 | 39 | Heating | 66 | 64 | 0 | 0 | 27 | 25 | 49 | 48 | 35 | 38 | 51 | 34 | 39 | 42 | 51 | 0 | 0
2022-11-17 05:00 | 11 | 4 | 6 | 0 | 37 | Heating | 66 | 64 | 0 | 0 | 29 | 27 | 50 | 46 | 36 | 38 | 52 | 35 | 37 | 42 | 49 | 0 | 0
2022-11-17 06:00 | 11 | 4 | 7 | 0 | 36 | Heating | 66 | 64 | 0 | 0 | 30 | 28 | 50 | 43 | 36 | 37 | 51 | 35 | 36 | 42 | 45 | 0 | 0
2022-11-17 07:00 | 11 | 4 | 8 | 0 | 36 | Heating | 70 | 70 | 0 | 0 | 34 | 34 | 51 | 40 | 36 | 36 | 53 | 36 | 36 | 43 | 43 | 0 | 0
2022-11-17 08:00 | 11 | 4 | 9 | 0 | 36 | Heating | 70 | 70 | 0 | 0 | 34 | 34 | 54 | 39 | 37 | 37 | 52 | 37 | 36 | 44 | 45 | 0 | 0
2022-11-17 09:00 | 11 | 4 | 10 | 0 | 38 | Heating | 70 | 70 | 0 | 0 | 32 | 32 | 55 | 40 | 38 | 38 | 54 | 39 | 38 | 46 | 45 | 0 | 0
2022-11-17 10:00 | 11 | 4 | 11 | 0 | 39 | Heating | 70 | 70 | 0 | 0 | 31 | 31 | 61 | 42 | 38 | 38 | 58 | 43 | 39 | 47 | 46 | 0 | 0
2022-11-17 11:00 | 11 | 4 | 12 | 0 | 41 | Heating | 70 | 70 | 0 | 0 | 29 | 29 | 65 | 44 | 39 | 40 | 64 | 41 | 41 | 48 | 49 | 0 | 0
2022-11-17 12:00 | 11 | 4 | 13 | 0 | 42 | Heating | 70 | 70 | 0 | 0 | 28 | 28 | 66 | 44 | 41 | 41 | 65 | 43 | 42 | 48 | 50 | 0 | 0
2022-11-17 13:00 | 11 | 4 | 14 | 0 | 44 | Heating | 70 | 70 | 0 | 0 | 26 | 26 | 69 | 45 | 41 | 43 | 67 | 43 | 44 | 48 | 51 | 0 | 0
2022-11-17 14:00 | 11 | 4 | 15 | 0 | 44 | Heating | 70 | 70 | 0 | 0 | 26 | 26 | 67 | 45 | 41 | 44 | 67 | 44 | 44 | 48 | 50 | 0 | 0
2022-11-17 15:00 | 11 | 4 | 16 | 0 | 43 | Heating | 70 | 70 | 0 | 0 | 27 | 27 | 67 | 43 | 42 | 44 | 65 | 43 | 43 | 48 | 44 | 0 | 0
2022-11-17 16:00 | 11 | 4 | 17 | 0 | 42 | Heating | 70 | 70 | 0 | 0 | 28 | 28 | 65 | 41 | 40 | 42 | 65 | 45 | 42 | 47 | 43 | 0 | 0
2022-11-17 17:00 | 11 | 4 | 18 | 0 | 39 | Heating | 70 | 70 | 0 | 0 | 31 | 31 | 64 | 38 | 39 | 42 | 63 | 40 | 39 | 46 | 43 | 0 | 0
2022-11-17 18:00 | 11 | 4 | 19 | 0 | 37 | Heating | 66 | 64 | 0 | 0 | 29 | 27 | 64 | 37 | 38 | 41 | 59 | 39 | 37 | 46 | 41 | 0 | 0
2022-11-17 19:00 | 11 | 4 | 20 | 0 | 37 | Heating | 66 | 64 | 0 | 0 | 29 | 27 | 65 | 37 | 37 | 41 | 59 | 39 | 37 | 45 | 39 | 0 | 0
2022-11-17 20:00 | 11 | 4 | 21 | 0 | 37 | Heating | 66 | 64 | 0 | 0 | 29 | 27 | 65 | 34 | 37 | 41 | 60 | 36 | 37 | 45 | 38 | 0 | 0
2022-11-17 21:00 | 11 | 4 | 22 | 0 | 36 | Heating | 66 | 64 | 0 | 0 | 30 | 28 | 64 | 36 | 37 | 41 | 63 | 34 | 36 | 45 | 38 | 0 | 0
2022-11-17 22:00 | 11 | 4 | 23 | 0 | 34 | Heating | 66 | 64 | 0 | 0 | 32 | 30 | 63 | 35 | 38 | 43 | 63 | 33 | 34 | 45 | 35 | 0 | 0
2022-11-17 23:00 | 11 | 4 | 24 | 0 | 33 | Heating | 66 | 64 | 0 | 0 | 33 | 31 | 63 | 34 | 38 | 43 | 63 | 36 | 33 | 45 | 31 | 0 | 0
2022-11-18 | 11 | 5 | 1 | 0 | 32 | Heating | 66 | 64 | 0 | 0 | 34 | 32 | 62 | 33 | 38 | 43 | 63 | 36 | 32 | 44 | 29 | 0 | 0
2022-11-18 01:00 | 11 | 5 | 2 | 0 | 33 | Heating | 66 | 64 | 0 | 0 | 33 | 31 | 62 | 32 | 38 | 42 | 62 | 37 | 33 | 44 | 29 | 0 | 0
2022-11-18 02:00 | 11 | 5 | 3 | 0 | 32 | Heating | 66 | 64 | 0 | 0 | 34 | 32 | 62 | 32 | 38 | 42 | 59 | 36 | 32 | 44 | 28 | 0 | 0
2022-11-18 03:00 | 11 | 5 | 4 | 0 | 32 | Heating | 66 | 64 | 0 | 0 | 34 | 32 | 60 | 32 | 37 | 41 | 56 | 35 | 32 | 44 | 27 | 0 | 0
2022-11-18 04:00 | 11 | 5 | 5 | 0 | 31 | Heating | 66 | 64 | 0 | 0 | 35 | 33 | 57 | 33 | 37 | 41 | 52 | 34 | 31 | 44 | 30 | 0 | 0
2022-11-18 05:00 | 11 | 5 | 6 | 0 | 32 | Heating | 66 | 64 | 0 | 0 | 34 | 32 | 56 | 33 | 36 | 40 | 53 | 34 | 32 | 44 | 33 | 0 | 0
2022-11-18 06:00 | 11 | 5 | 7 | 0 | 30 | Heating | 66 | 64 | 0 | 0 | 36 | 34 | 57 | 33 | 36 | 40 | 59 | 34 | 30 | 44 | 32 | 0 | 0
2022-11-18 07:00 | 11 | 5 | 8 | 0 | 32 | Heating | 70 | 70 | 0 | 0 | 38 | 38 | 57 | 34 | 37 | 37 | 57 | 38 | 32 | 43 | 35 | 0 | 0
2022-11-18 08:00 | 11 | 5 | 9 | 0 | 34 | Heating | 70 | 70 | 0 | 0 | 36 | 36 | 61 | 35 | 36 | 40 | 59 | 40 | 34 | 43 | 39 | 0 | 0
2022-11-18 09:00 | 11 | 5 | 10 | 0 | 39 | Heating | 70 | 70 | 0 | 0 | 31 | 31 | 62 | 36 | 37 | 43 | 60 | 41 | 39 | 45 | 41 | 0 | 0
2022-11-18 10:00 | 11 | 5 | 11 | 0 | 44 | Heating | 70 | 70 | 0 | 0 | 26 | 26 | 63 | 37 | 37 | 46 | 61 | 44 | 44 | 46 | 46 | 0 | 0
2022-11-18 11:00 | 11 | 5 | 12 | 0 | 47 | Heating | 70 | 70 | 0 | 0 | 23 | 23 | 63 | 39 | 36 | 47 | 61 | 44 | 47 | 47 | 48 | 0 | 0
2022-11-18 12:00 | 11 | 5 | 13 | 0 | 49 | Heating | 70 | 70 | 0 | 0 | 21 | 21 | 62 | 40 | 34 | 46 | 61 | 47 | 49 | 48 | 46 | 0 | 0
2022-11-18 13:00 | 11 | 5 | 14 | 0 | 50 | Heating | 70 | 70 | 0 | 0 | 20 | 20 | 61 | 41 | 34 | 47 | 60 | 48 | 50 | 48 | 51 | 0 | 0
2022-11-18 14:00 | 11 | 5 | 15 | 0 | 51 | Heating | 70 | 70 | 0 | 0 | 19 | 19 | 60 | 41 | 33 | 47 | 60 | 47 | 51 | 48 | 51 | 0 | 0
2022-11-18 15:00 | 11 | 5 | 16 | 0 | 50 | Heating | 70 | 70 | 0 | 0 | 20 | 20 | 58 | 40 | 33 | 46 | 56 | 47 | 50 | 48 | 49 | 0 | 0
2022-11-18 16:00 | 11 | 5 | 17 | 0 | 47 | Heating | 70 | 70 | 0 | 0 | 23 | 23 | 55 | 36 | 33 | 42 | 53 | 41 | 47 | 47 | 45 | 0 | 0
2022-11-18 17:00 | 11 | 5 | 18 | 0 | 44 | Heating | 70 | 70 | 0 | 0 | 26 | 26 | 51 | 34 | 32 | 41 | 51 | 38 | 44 | 47 | 41 | 0 | 0
2022-11-18 18:00 | 11 | 5 | 19 | 0 | 43 | Heating | 66 | 64 | 0 | 0 | 23 | 21 | 50 | 34 | 32 | 37 | 51 | 38 | 43 | 46 | 38 | 0 | 0
2022-11-18 19:00 | 11 | 5 | 20 | 0 | 43 | Heating | 66 | 64 | 0 | 0 | 23 | 21 | 50 | 33 | 31 | 36 | 49 | 36 | 43 | 46 | 35 | 0 | 0
2022-11-18 20:00 | 11 | 5 | 21 | 0 | 43 | Heating | 66 | 64 | 0 | 0 | 23 | 21 | 47 | 30 | 30 | 35 | 48 | 35 | 43 | 46 | 33 | 0 | 0
2022-11-18 21:00 | 11 | 5 | 22 | 0 | 43 | Heating | 66 | 64 | 0 | 0 | 23 | 21 | 45 | 30 | 28 | 37 | 48 | 33 | 43 | 46 | 32 | 0 | 0
2022-11-18 22:00 | 11 | 5 | 23 | 0 | 43 | Heating | 66 | 64 | 0 | 0 | 23 | 21 | 45 | 32 | 28 | 38 | 47 | 31 | 43 | 46 | 32 | 0 | 0
2022-11-18 23:00 | 11 | 5 | 24 | 0 | 42 | Heating | 66 | 64 | 0 | 0 | 24 | 22 | 43 | 30 | 27 | 38 | 46 | 30 | 42 | 46 | 32 | 0 | 0
2022-11-19 | 11 | 6 | 1 | 0 | 42 | Heating | 66 | 64 | 0 | 0 | 24 | 22 | 44 | 31 | 27 | 39 | 45 | 30 | 42 | 45 | 31 | 0 | 0
2022-11-19 01:00 | 11 | 6 | 2 | 0 | 43 | Heating | 66 | 64 | 0 | 0 | 23 | 21 | 43 | 31 | 24 | 39 | 43 | 27 | 43 | 45 | 30 | 0 | 0
2022-11-19 02:00 | 11 | 6 | 3 | 0 | 43 | Heating | 66 | 64 | 0 | 0 | 23 | 21 | 42 | 31 | 23 | 40 | 43 | 26 | 43 | 45 | 31 | 0 | 0
2022-11-19 03:00 | 11 | 6 | 4 | 0 | 43 | Heating | 66 | 64 | 0 | 0 | 23 | 21 | 39 | 29 | 22 | 40 | 44 | 28 | 43 | 45 | 31 | 0 | 0
2022-11-19 04:00 | 11 | 6 | 5 | 0 | 44 | Heating | 66 | 64 | 0 | 0 | 22 | 20 | 40 | 29 | 22 | 40 | 41 | 28 | 44 | 44 | 32 | 0 | 0
2022-11-19 05:00 | 11 | 6 | 6 | 0 | 44 | Heating | 66 | 64 | 0 | 0 | 22 | 20 | 38 | 30 | 23 | 40 | 40 | 27 | 44 | 44 | 32 | 0 | 0
2022-11-19 06:00 | 11 | 6 | 7 | 0 | 43 | Heating | 66 | 64 | 0 | 0 | 23 | 21 | 37 | 31 | 23 | 42 | 38 | 28 | 43 | 44 | 33 | 0 | 0
2022-11-19 07:00 | 11 | 6 | 8 | 0 | 41 | Heating | 66 | 64 | 0 | 0 | 25 | 23 | 40 | 29 | 22 | 42 | 39 | 29 | 41 | 44 | 33 | 0 | 0
2022-11-19 08:00 | 11 | 6 | 9 | 0 | 42 | Heating | 66 | 64 | 0 | 0 | 24 | 22 | 45 | 29 | 23 | 44 | 43 | 31 | 42 | 45 | 35 | 0 | 0
2022-11-19 09:00 | 11 | 6 | 10 | 0 | 43 | Heating | 66 | 64 | 0 | 0 | 23 | 21 | 47 | 31 | 21 | 45 | 46 | 35 | 43 | 48 | 36 | 0 | 0
2022-11-19 10:00 | 11 | 6 | 11 | 0 | 44 | Heating | 66 | 64 | 0 | 0 | 22 | 20 | 48 | 33 | 24 | 46 | 47 | 37 | 44 | 49 | 40 | 0 | 0
2022-11-19 11:00 | 11 | 6 | 12 | 0 | 45 | Heating | 66 | 64 | 0 | 0 | 21 | 19 | 49 | 35 | 25 | 45 | 49 | 39 | 45 | 51 | 41 | 0 | 0
2022-11-19 12:00 | 11 | 6 | 13 | 0 | 45 | Heating | 66 | 64 | 0 | 0 | 21 | 19 | 50 | 36 | 25 | 45 | 51 | 40 | 45 | 52 | 41 | 0 | 0
2022-11-19 13:00 | 11 | 6 | 14 | 0 | 44 | Heating | 66 | 64 | 0 | 0 | 22 | 20 | 51 | 37 | 27 | 46 | 50 | 40 | 44 | 52 | 39 | 0 | 0
2022-11-19 14:00 | 11 | 6 | 15 | 0 | 41 | Heating | 66 | 64 | 0 | 0 | 25 | 23 | 50 | 38 | 26 | 47 | 51 | 41 | 41 | 52 | 38 | 0 | 0
2022-11-19 15:00 | 11 | 6 | 16 | 0 | 41 | Heating | 66 | 64 | 0 | 0 | 25 | 23 | 48 | 37 | 25 | 47 | 49 | 39 | 41 | 51 | 38 | 0 | 0
2022-11-19 16:00 | 11 | 6 | 17 | 0 | 41 | Heating | 66 | 64 | 0 | 0 | 25 | 23 | 45 | 37 | 21 | 46 | 48 | 37 | 41 | 50 | 38 | 0 | 0
2022-11-19 17:00 | 11 | 6 | 18 | 0 | 42 | Heating | 66 | 64 | 0 | 0 | 24 | 22 | 45 | 36 | 17 | 44 | 39 | 37 | 42 | 49 | 38 | 0 | 0
2022-11-19 18:00 | 11 | 6 | 19 | 0 | 42 | Heating | 66 | 64 | 0 | 0 | 24 | 22 | 44 | 36 | 18 | 42 | 44 | 37 | 42 | 47 | 39 | 0 | 0
2022-11-19 19:00 | 11 | 6 | 20 | 0 | 43 | Heating | 66 | 64 | 0 | 0 | 23 | 21 | 42 | 36 | 18 | 42 | 48 | 38 | 43 | 47 | 39 | 0 | 0
2022-11-19 20:00 | 11 | 6 | 21 | 0 | 44 | Heating | 66 | 64 | 0 | 0 | 22 | 20 | 44 | 36 | 16 | 43 | 48 | 39 | 44 | 46 | 39 | 0 | 0
2022-11-19 21:00 | 11 | 6 | 22 | 0 | 45 | Heating | 66 | 64 | 0 | 0 | 21 | 19 | 44 | 36 | 14 | 44 | 47 | 40 | 45 | 46 | 39 | 0 | 0
2022-11-19 22:00 | 11 | 6 | 23 | 0 | 45 | Heating | 66 | 64 | 0 | 0 | 21 | 19 | 43 | 36 | 15 | 44 | 47 | 41 | 45 | 46 | 39 | 0 | 0
2022-11-19 23:00 | 11 | 6 | 24 | 0 | 45 | Heating | 66 | 64 | 0 | 0 | 21 | 19 | 40 | 36 | 15 | 44 | 47 | 41 | 45 | 47 | 39 | 0 | 0
2022-11-20 | 11 | 7 | 1 | 0 | 45 | Heating | 66 | 64 | 0 | 0 | 21 | 19 | 40 | 36 | 16 | 44 | 45 | 42 | 45 | 47 | 39 | 0 | 0
2022-11-20 01:00 | 11 | 7 | 2 | 0 | 45 | Heating | 66 | 64 | 0 | 0 | 21 | 19 | 41 | 35 | 16 | 44 | 43 | 43 | 45 | 47 | 40 | 0 | 0
2022-11-20 02:00 | 11 | 7 | 3 | 0 | 45 | Heating | 66 | 64 | 0 | 0 | 21 | 19 | 40 | 35 | 17 | 44 | 39 | 44 | 45 | 48 | 39 | 0 | 0
2022-11-20 03:00 | 11 | 7 | 4 | 0 | 45 | Heating | 66 | 64 | 0 | 0 | 21 | 19 | 40 | 35 | 18 | 44 | 39 | 44 | 45 | 47 | 40 | 0 | 0
2022-11-20 04:00 | 11 | 7 | 5 | 0 | 45 | Heating | 66 | 64 | 0 | 0 | 21 | 19 | 39 | 35 | 19 | 44 | 40 | 43 | 45 | 47 | 40 | 0 | 0
2022-11-20 05:00 | 11 | 7 | 6 | 0 | 45 | Heating | 66 | 64 | 0 | 0 | 21 | 19 | 39 | 35 | 19 | 44 | 41 | 44 | 45 | 47 | 40 | 0 | 0
2022-11-20 06:00 | 11 | 7 | 7 | 0 | 45 | Heating | 66 | 64 | 0 | 0 | 21 | 19 | 37 | 36 | 19 | 44 | 41 | 44 | 45 | 45 | 40 | 0 | 0
2022-11-20 07:00 | 11 | 7 | 8 | 0 | 46 | Heating | 66 | 64 | 0 | 0 | 20 | 18 | 38 | 36 | 20 | 44 | 41 | 46 | 46 | 45 | 40 | 0 | 0
2022-11-20 08:00 | 11 | 7 | 9 | 0 | 46 | Heating | 66 | 64 | 0 | 0 | 20 | 18 | 41 | 37 | 20 | 45 | 43 | 48 | 46 | 47 | 40 | 0 | 0
2022-11-20 09:00 | 11 | 7 | 10 | 0 | 48 | Heating | 66 | 64 | 0 | 0 | 18 | 16 | 44 | 39 | 22 | 46 | 42 | 52 | 48 | 49 | 40 | 0 | 0
2022-11-20 10:00 | 11 | 7 | 11 | 0 | 53 | Heating | 66 | 64 | 0 | 0 | 13 | 11 | 45 | 40 | 25 | 46 | 43 | 55 | 53 | 50 | 42 | 0 | 0
2022-11-20 11:00 | 11 | 7 | 12 | 0 | 56 | Heating | 66 | 64 | 0 | 0 | 10 | 8 | 46 | 41 | 26 | 47 | 45 | 57 | 56 | 50 | 43 | 0 | 0
2022-11-20 12:00 | 11 | 7 | 13 | 0 | 64 | Heating | 66 | 64 | 0 | 0 | 2 | 0 | 47 | 43 | 27 | 47 | 44 | 61 | 64 | 51 | 43 | 0 | 0
2022-11-20 13:00 | 11 | 7 | 14 | 0 | 67 | Heating | 66 | 64 | 0 | 0 | 0 | 0 | 45 | 44 | 28 | 46 | 44 | 62 | 67 | 52 | 44 | 0 | 0
2022-11-20 14:00 | 11 | 7 | 15 | 0 | 62 | Heating | 66 | 64 | 0 | 0 | 4 | 2 | 44 | 45 | 29 | 46 | 43 | 61 | 62 | 52 | 44 | 0 | 0
2022-11-20 15:00 | 11 | 7 | 16 | 0 | 58 | Heating | 66 | 64 | 0 | 0 | 8 | 6 | 44 | 46 | 30 | 45 | 37 | 60 | 58 | 51 | 44 | 0 | 0
2022-11-20 16:00 | 11 | 7 | 17 | 0 | 58 | Heating | 66 | 64 | 0 | 0 | 8 | 6 | 40 | 47 | 31 | 44 | 38 | 59 | 58 | 50 | 45 | 0 | 0
2022-11-20 17:00 | 11 | 7 | 18 | 0 | 54 | Heating | 66 | 64 | 0 | 0 | 12 | 10 | 40 | 49 | 33 | 45 | 38 | 56 | 54 | 47 | 47 | 0 | 0
2022-11-20 18:00 | 11 | 7 | 19 | 0 | 51 | Heating | 66 | 64 | 0 | 0 | 15 | 13 | 37 | 50 | 33 | 42 | 36 | 54 | 51 | 46 | 46 | 0 | 0
2022-11-20 19:00 | 11 | 7 | 20 | 0 | 49 | Heating | 66 | 64 | 0 | 0 | 17 | 15 | 36 | 49 | 33 | 42 | 35 | 54 | 49 | 44 | 46 | 0 | 0
2022-11-20 20:00 | 11 | 7 | 21 | 0 | 46 | Heating | 66 | 64 | 0 | 0 | 20 | 18 | 33 | 49 | 33 | 43 | 34 | 56 | 46 | 43 | 46 | 0 | 0
2022-11-20 21:00 | 11 | 7 | 22 | 0 | 44 | Heating | 66 | 64 | 0 | 0 | 22 | 20 | 31 | 49 | 34 | 42 | 30 | 45 | 44 | 42 | 54 | 0 | 0
2022-11-20 22:00 | 11 | 7 | 23 | 0 | 43 | Heating | 66 | 64 | 0 | 0 | 23 | 21 | 30 | 42 | 34 | 44 | 32 | 47 | 43 | 42 | 52 | 0 | 0
2022-11-20 23:00 | 11 | 7 | 24 | 0 | 42 | Heating | 66 | 64 | 0 | 0 | 24 | 22 | 29 | 37 | 33 | 44 | 30 | 44 | 42 | 41 | 47 | 0 | 0
2022-11-21 | 11 | 1 | 1 | 0 | 41 | Heating | 66 | 64 | 0 | 0 | 25 | 23 | 27 | 35 | 33 | 44 | 26 | 42 | 41 | 40 | 47 | 0 | 0
2022-11-21 01:00 | 11 | 1 | 2 | 0 | 40 | Heating | 66 | 64 | 0 | 0 | 26 | 24 | 26 | 34 | 32 | 44 | 27 | 42 | 40 | 40 | 46 | 0 | 0
2022-11-21 02:00 | 11 | 1 | 3 | 0 | 40 | Heating | 66 | 64 | 0 | 0 | 26 | 24 | 25 | 35 | 32 | 42 | 26 | 41 | 40 | 39 | 46 | 0 | 0
2022-11-21 03:00 | 11 | 1 | 4 | 0 | 39 | Heating | 66 | 64 | 0 | 0 | 27 | 25 | 24 | 34 | 32 | 42 | 26 | 39 | 39 | 37 | 46 | 0 | 0
2022-11-21 04:00 | 11 | 1 | 5 | 0 | 40 | Heating | 66 | 64 | 0 | 0 | 26 | 24 | 23 | 34 | 31 | 42 | 26 | 37 | 40 | 34 | 45 | 0 | 0
2022-11-21 05:00 | 11 | 1 | 6 | 0 | 40 | Heating | 66 | 64 | 0 | 0 | 26 | 24 | 22 | 33 | 30 | 42 | 24 | 37 | 40 | 34 | 45 | 0 | 0
2022-11-21 06:00 | 11 | 1 | 7 | 0 | 38 | Heating | 66 | 64 | 0 | 0 | 28 | 26 | 21 | 33 | 29 | 41 | 24 | 37 | 38 | 34 | 44 | 0 | 0
2022-11-21 07:00 | 11 | 1 | 8 | 0 | 39 | Heating | 70 | 70 | 0 | 0 | 31 | 31 | 21 | 33 | 28 | 41 | 21 | 36 | 39 | 34 | 44 | 0 | 0
2022-11-21 08:00 | 11 | 1 | 9 | 0 | 39 | Heating | 70 | 70 | 0 | 0 | 31 | 31 | 18 | 32 | 28 | 42 | 21 | 36 | 39 | 35 | 45 | 0 | 0
2022-11-21 09:00 | 11 | 1 | 10 | 0 | 40 | Heating | 70 | 70 | 0 | 0 | 30 | 30 | 20 | 33 | 27 | 41 | 22 | 37 | 40 | 35 | 45 | 0 | 0
2022-11-21 10:00 | 11 | 1 | 11 | 0 | 41 | Heating | 70 | 70 | 0 | 0 | 29 | 29 | 20 | 33 | 27 | 42 | 23 | 38 | 41 | 37 | 45 | 0 | 0
2022-11-21 11:00 | 11 | 1 | 12 | 0 | 41 | Heating | 70 | 70 | 0 | 0 | 29 | 29 | 20 | 32 | 27 | 42 | 23 | 38 | 41 | 38 | 46 | 0 | 0
2022-11-21 12:00 | 11 | 1 | 13 | 0 | 40 | Heating | 70 | 70 | 0 | 0 | 30 | 30 | 22 | 32 | 27 | 42 | 25 | 37 | 40 | 39 | 46 | 0 | 0
2022-11-21 13:00 | 11 | 1 | 14 | 0 | 40 | Heating | 70 | 70 | 0 | 0 | 30 | 30 | 20 | 33 | 27 | 41 | 25 | 38 | 40 | 39 | 45 | 0 | 0
2022-11-21 14:00 | 11 | 1 | 15 | 0 | 40 | Heating | 70 | 70 | 0 | 0 | 30 | 30 | 20 | 32 | 27 | 41 | 24 | 37 | 40 | 39 | 45 | 0 | 0
2022-11-21 15:00 | 11 | 1 | 16 | 0 | 39 | Heating | 70 | 70 | 0 | 0 | 31 | 31 | 19 | 33 | 27 | 41 | 23 | 36 | 39 | 39 | 44 | 0 | 0
2022-11-21 16:00 | 11 | 1 | 17 | 0 | 39 | Heating | 70 | 70 | 0 | 0 | 31 | 31 | 18 | 32 | 27 | 41 | 23 | 34 | 39 | 38 | 43 | 0 | 0
2022-11-21 17:00 | 11 | 1 | 18 | 0 | 38 | Heating | 70 | 70 | 0 | 0 | 32 | 32 | 18 | 32 | 27 | 40 | 23 | 33 | 38 | 38 | 42 | 0 | 0
2022-11-21 18:00 | 11 | 1 | 19 | 0 | 38 | Heating | 66 | 64 | 0 | 0 | 28 | 26 | 18 | 32 | 28 | 40 | 23 | 31 | 38 | 38 | 41 | 0 | 0
2022-11-21 19:00 | 11 | 1 | 20 | 0 | 38 | Heating | 66 | 64 | 0 | 0 | 28 | 26 | 18 | 31 | 28 | 39 | 23 | 30 | 38 | 38 | 40 | 0 | 0
2022-11-21 20:00 | 11 | 1 | 21 | 0 | 38 | Heating | 66 | 64 | 0 | 0 | 28 | 26 | 18 | 31 | 28 | 39 | 23 | 29 | 38 | 37 | 39 | 0 | 0
2022-11-21 21:00 | 11 | 1 | 22 | 0 | 37 | Heating | 66 | 64 | 0 | 0 | 29 | 27 | 18 | 31 | 28 | 38 | 22 | 27 | 37 | 36 | 38 | 0 | 0
2022-11-21 22:00 | 11 | 1 | 23 | 0 | 38 | Heating | 66 | 64 | 0 | 0 | 28 | 26 | 19 | 31 | 28 | 38 | 22 | 28 | 38 | 36 | 38 | 0 | 0
2022-11-21 23:00 | 11 | 1 | 24 | 0 | 38 | Heating | 66 | 64 | 0 | 0 | 28 | 26 | 19 | 30 | 28 | 38 | 21 | 27 | 38 | 36 | 38 | 0 | 0
2022-11-22 | 11 | 2 | 1 | 0 | 37 | Heating | 66 | 64 | 0 | 0 | 29 | 27 | 19 | 30 | 27 | 38 | 21 | 26 | 37 | 35 | 37 | 0 | 0
2022-11-22 01:00 | 11 | 2 | 2 | 0 | 37 | Heating | 66 | 64 | 0 | 0 | 29 | 27 | 18 | 30 | 27 | 38 | 21 | 26 | 37 | 35 | 37 | 0 | 0
2022-11-22 02:00 | 11 | 2 | 3 | 0 | 37 | Heating | 66 | 64 | 0 | 0 | 29 | 27 | 18 | 30 | 27 | 38 | 20 | 25 | 37 | 35 | 34 | 0 | 0
2022-11-22 03:00 | 11 | 2 | 4 | 0 | 37 | Heating | 66 | 64 | 0 | 0 | 29 | 27 | 19 | 30 | 27 | 37 | 19 | 24 | 37 | 34 | 35 | 0 | 0
2022-11-22 04:00 | 11 | 2 | 5 | 0 | 36 | Heating | 66 | 64 | 0 | 0 | 30 | 28 | 18 | 30 | 27 | 37 | 20 | 25 | 36 | 34 | 34 | 0 | 0
2022-11-22 05:00 | 11 | 2 | 6 | 0 | 36 | Heating | 66 | 64 | 0 | 0 | 30 | 28 | 18 | 29 | 27 | 37 | 20 | 26 | 36 | 34 | 31 | 0 | 0
2022-11-22 06:00 | 11 | 2 | 7 | 0 | 36 | Heating | 66 | 64 | 0 | 0 | 30 | 28 | 18 | 29 | 28 | 37 | 20 | 26 | 36 | 33 | 32 | 0 | 0
2022-11-22 07:00 | 11 | 2 | 8 | 0 | 36 | Heating | 70 | 70 | 0 | 0 | 34 | 34 | 21 | 29 | 27 | 37 | 23 | 26 | 36 | 33 | 33 | 0 | 0
2022-11-22 08:00 | 11 | 2 | 9 | 0 | 36 | Heating | 70 | 70 | 0 | 0 | 34 | 34 | 24 | 30 | 29 | 38 | 26 | 29 | 36 | 33 | 35 | 0 | 0
2022-11-22 09:00 | 11 | 2 | 10 | 0 | 37 | Heating | 70 | 70 | 0 | 0 | 33 | 33 | 26 | 30 | 32 | 38 | 28 | 30 | 37 | 33 | 38 | 0 | 0
2022-11-22 10:00 | 11 | 2 | 11 | 0 | 38 | Heating | 70 | 70 | 0 | 0 | 32 | 32 | 30 | 32 | 35 | 38 | 30 | 33 | 38 | 34 | 41 | 0 | 0
2022-11-22 11:00 | 11 | 2 | 12 | 0 | 40 | Heating | 70 | 70 | 0 | 0 | 30 | 30 | 33 | 33 | 36 | 40 | 33 | 35 | 40 | 35 | 43 | 0 | 0
2022-11-22 12:00 | 11 | 2 | 13 | 0 | 44 | Heating | 70 | 70 | 0 | 0 | 26 | 26 | 33 | 35 | 38 | 39 | 34 | 34 | 44 | 35 | 44 | 0 | 0
2022-11-22 13:00 | 11 | 2 | 14 | 0 | 45 | Heating | 70 | 70 | 0 | 0 | 25 | 25 | 35 | 36 | 37 | 39 | 35 | 33 | 45 | 35 | 45 | 0 | 0
2022-11-22 14:00 | 11 | 2 | 15 | 0 | 46 | Heating | 70 | 70 | 0 | 0 | 24 | 24 | 33 | 37 | 39 | 39 | 35 | 33 | 46 | 35 | 46 | 0 | 0
2022-11-22 15:00 | 11 | 2 | 16 | 0 | 46 | Heating | 70 | 70 | 0 | 0 | 24 | 24 | 33 | 36 | 37 | 39 | 35 | 32 | 46 | 35 | 43 | 0 | 0
2022-11-22 16:00 | 11 | 2 | 17 | 0 | 44 | Heating | 70 | 70 | 0 | 0 | 26 | 26 | 32 | 33 | 34 | 39 | 32 | 33 | 44 | 34 | 41 | 0 | 0
2022-11-22 17:00 | 11 | 2 | 18 | 0 | 43 | Heating | 70 | 70 | 0 | 0 | 27 | 27 | 30 | 34 | 32 | 39 | 29 | 33 | 43 | 34 | 36 | 0 | 0
2022-11-22 18:00 | 11 | 2 | 19 | 0 | 40 | Heating | 66 | 64 | 0 | 0 | 26 | 24 | 27 | 32 | 31 | 38 | 29 | 33 | 40 | 34 | 34 | 0 | 0
2022-11-22 19:00 | 11 | 2 | 20 | 0 | 38 | Heating | 66 | 64 | 0 | 0 | 28 | 26 | 28 | 32 | 31 | 37 | 28 | 32 | 38 | 34 | 31 | 0 | 0
2022-11-22 20:00 | 11 | 2 | 21 | 0 | 37 | Heating | 66 | 64 | 0 | 0 | 29 | 27 | 28 | 30 | 30 | 36 | 26 | 30 | 37 | 34 | 30 | 0 | 0
2022-11-22 21:00 | 11 | 2 | 22 | 0 | 35 | Heating | 66 | 64 | 0 | 0 | 31 | 29 | 25 | 29 | 31 | 36 | 25 | 27 | 35 | 34 | 29 | 0 | 0
2022-11-22 22:00 | 11 | 2 | 23 | 0 | 34 | Heating | 66 | 64 | 0 | 0 | 32 | 30 | 27 | 28 | 32 | 36 | 24 | 27 | 34 | 34 | 26 | 0 | 0
2022-11-22 23:00 | 11 | 2 | 24 | 0 | 33 | Heating | 66 | 64 | 0 | 0 | 33 | 31 | 25 | 27 | 33 | 37 | 24 | 27 | 33 | 34 | 27 | 0 | 0
2022-11-23 | 11 | 3 | 1 | 0 | 32 | Heating | 66 | 64 | 0 | 0 | 34 | 32 | 22 | 28 | 32 | 37 | 23 | 26 | 32 | 34 | 26 | 0 | 0
2022-11-23 01:00 | 11 | 3 | 2 | 0 | 31 | Heating | 66 | 64 | 0 | 0 | 35 | 33 | 22 | 29 | 32 | 36 | 23 | 26 | 31 | 34 | 26 | 0 | 0
2022-11-23 02:00 | 11 | 3 | 3 | 0 | 30 | Heating | 66 | 64 | 0 | 0 | 36 | 34 | 22 | 28 | 32 | 36 | 22 | 26 | 30 | 33 | 26 | 0 | 0
2022-11-23 03:00 | 11 | 3 | 4 | 0 | 27 | Heating | 66 | 64 | 0 | 0 | 39 | 37 | 20 | 26 | 32 | 36 | 22 | 26 | 27 | 33 | 25 | 0 | 0
2022-11-23 04:00 | 11 | 3 | 5 | 0 | 27 | Heating | 66 | 64 | 0 | 0 | 39 | 37 | 19 | 26 | 32 | 36 | 21 | 26 | 27 | 33 | 24 | 0 | 0
2022-11-23 05:00 | 11 | 3 | 6 | 0 | 28 | Heating | 66 | 64 | 0 | 0 | 38 | 36 | 20 | 27 | 32 | 33 | 22 | 26 | 28 | 33 | 24 | 0 | 0
2022-11-23 06:00 | 11 | 3 | 7 | 0 | 27 | Heating | 66 | 64 | 0 | 0 | 39 | 37 | 18 | 26 | 33 | 31 | 22 | 27 | 27 | 32 | 25 | 0 | 0
2022-11-23 07:00 | 11 | 3 | 8 | 0 | 24 | Heating | 70 | 70 | 0 | 0 | 46 | 46 | 21 | 27 | 33 | 31 | 23 | 26 | 24 | 32 | 26 | 0 | 0
2022-11-23 08:00 | 11 | 3 | 9 | 0 | 31 | Heating | 70 | 70 | 0 | 0 | 39 | 39 | 30 | 30 | 35 | 36 | 29 | 26 | 31 | 32 | 26 | 0 | 0
2022-11-23 09:00 | 11 | 3 | 10 | 0 | 34 | Heating | 70 | 70 | 0 | 0 | 36 | 36 | 33 | 32 | 37 | 39 | 32 | 27 | 34 | 33 | 29 | 0 | 0
2022-11-23 10:00 | 11 | 3 | 11 | 0 | 38 | Heating | 70 | 70 | 0 | 0 | 32 | 32 | 39 | 33 | 40 | 40 | 36 | 29 | 38 | 34 | 35 | 0 | 0
2022-11-23 11:00 | 11 | 3 | 12 | 0 | 41 | Heating | 70 | 70 | 0 | 0 | 29 | 29 | 43 | 34 | 43 | 41 | 39 | 30 | 41 | 35 | 38 | 0 | 0
2022-11-23 12:00 | 11 | 3 | 13 | 0 | 43 | Heating | 70 | 70 | 0 | 0 | 27 | 27 | 46 | 36 | 44 | 41 | 43 | 30 | 43 | 35 | 42 | 0 | 0
2022-11-23 13:00 | 11 | 3 | 14 | 0 | 43 | Heating | 70 | 70 | 0 | 0 | 27 | 27 | 49 | 35 | 44 | 40 | 47 | 31 | 43 | 35 | 45 | 0 | 0
2022-11-23 14:00 | 11 | 3 | 15 | 0 | 44 | Heating | 70 | 70 | 0 | 0 | 26 | 26 | 50 | 34 | 45 | 40 | 48 | 31 | 44 | 35 | 46 | 0 | 0
2022-11-23 15:00 | 11 | 3 | 16 | 0 | 44 | Heating | 70 | 70 | 0 | 0 | 26 | 26 | 49 | 33 | 45 | 39 | 47 | 31 | 44 | 35 | 42 | 0 | 0
2022-11-23 16:00 | 11 | 3 | 17 | 0 | 42 | Heating | 70 | 70 | 0 | 0 | 28 | 28 | 47 | 32 | 43 | 37 | 47 | 31 | 42 | 35 | 38 | 0 | 0
2022-11-23 17:00 | 11 | 3 | 18 | 0 | 40 | Heating | 70 | 70 | 0 | 0 | 30 | 30 | 48 | 31 | 42 | 35 | 47 | 29 | 40 | 34 | 35 | 0 | 0
2022-11-23 18:00 | 11 | 3 | 19 | 0 | 39 | Heating | 66 | 64 | 0 | 0 | 27 | 25 | 47 | 31 | 42 | 33 | 45 | 24 | 39 | 34 | 35 | 0 | 0
2022-11-23 19:00 | 11 | 3 | 20 | 0 | 38 | Heating | 66 | 64 | 0 | 0 | 28 | 26 | 47 | 30 | 42 | 33 | 42 | 25 | 38 | 34 | 33 | 0 | 0
2022-11-23 20:00 | 11 | 3 | 21 | 0 | 36 | Heating | 66 | 64 | 0 | 0 | 30 | 28 | 47 | 30 | 41 | 33 | 41 | 24 | 36 | 33 | 32 | 0 | 0
2022-11-23 21:00 | 11 | 3 | 22 | 0 | 34 | Heating | 66 | 64 | 0 | 0 | 32 | 30 | 46 | 28 | 41 | 31 | 40 | 20 | 34 | 33 | 32 | 0 | 0
2022-11-23 22:00 | 11 | 3 | 23 | 0 | 33 | Heating | 66 | 64 | 0 | 0 | 33 | 31 | 46 | 27 | 39 | 29 | 38 | 23 | 33 | 33 | 30 | 0 | 0
2022-11-23 23:00 | 11 | 3 | 24 | 0 | 32 | Heating | 66 | 64 | 0 | 0 | 34 | 32 | 43 | 26 | 40 | 29 | 37 | 20 | 32 | 33 | 29 | 0 | 0
2022-11-24 | 11 | 4 | 1 | 0 | 32 | Heating | 66 | 64 | 0 | 0 | 34 | 32 | 43 | 26 | 41 | 28 | 34 | 20 | 32 | 33 | 29 | 0 | 0
2022-11-24 01:00 | 11 | 4 | 2 | 0 | 29 | Heating | 66 | 64 | 0 | 0 | 37 | 35 | 40 | 26 | 42 | 28 | 33 | 22 | 29 | 32 | 27 | 0 | 0
2022-11-24 02:00 | 11 | 4 | 3 | 0 | 29 | Heating | 66 | 64 | 0 | 0 | 37 | 35 | 35 | 28 | 43 | 30 | 34 | 23 | 29 | 31 | 28 | 0 | 0
2022-11-24 03:00 | 11 | 4 | 4 | 0 | 27 | Heating | 66 | 64 | 0 | 0 | 39 | 37 | 34 | 27 | 43 | 29 | 32 | 22 | 27 | 29 | 28 | 0 | 0
2022-11-24 04:00 | 11 | 4 | 5 | 0 | 27 | Heating | 66 | 64 | 0 | 0 | 39 | 37 | 35 | 27 | 43 | 31 | 31 | 22 | 27 | 28 | 28 | 0 | 0
2022-11-24 05:00 | 11 | 4 | 6 | 0 | 25 | Heating | 66 | 64 | 0 | 0 | 41 | 39 | 32 | 26 | 39 | 29 | 30 | 19 | 25 | 26 | 27 | 0 | 0
2022-11-24 06:00 | 11 | 4 | 7 | 0 | 23 | Heating | 66 | 64 | 0 | 0 | 43 | 41 | 32 | 26 | 39 | 29 | 31 | 21 | 23 | 25 | 27 | 0 | 0
2022-11-24 07:00 | 11 | 4 | 8 | 0 | 25 | Heating | 70 | 70 | 0 | 0 | 45 | 45 | 34 | 26 | 36 | 27 | 32 | 21 | 25 | 26 | 28 | 0 | 0
2022-11-24 08:00 | 11 | 4 | 9 | 0 | 28 | Heating | 70 | 70 | 0 | 0 | 42 | 42 | 38 | 28 | 36 | 32 | 36 | 25 | 28 | 29 | 30 | 0 | 0
2022-11-24 09:00 | 11 | 4 | 10 | 0 | 34 | Heating | 70 | 70 | 0 | 0 | 36 | 36 | 44 | 30 | 35 | 37 | 40 | 31 | 34 | 32 | 34 | 0 | 0
2022-11-24 10:00 | 11 | 4 | 11 | 0 | 40 | Heating | 70 | 70 | 0 | 0 | 30 | 30 | 50 | 33 | 36 | 40 | 45 | 32 | 40 | 35 | 39 | 0 | 0
2022-11-24 11:00 | 11 | 4 | 12 | 0 | 42 | Heating | 70 | 70 | 0 | 0 | 28 | 28 | 54 | 34 | 36 | 42 | 50 | 34 | 42 | 36 | 43 | 0 | 0
2022-11-24 12:00 | 11 | 4 | 13 | 0 | 45 | Heating | 70 | 70 | 0 | 0 | 25 | 25 | 58 | 35 | 36 | 44 | 55 | 35 | 45 | 37 | 44 | 0 | 0
2022-11-24 13:00 | 11 | 4 | 14 | 0 | 46 | Heating | 70 | 70 | 0 | 0 | 24 | 24 | 60 | 35 | 36 | 45 | 58 | 36 | 46 | 38 | 44 | 0 | 0
2022-11-24 14:00 | 11 | 4 | 15 | 0 | 48 | Heating | 70 | 70 | 0 | 0 | 22 | 22 | 59 | 34 | 37 | 44 | 57 | 36 | 48 | 37 | 45 | 0 | 0
2022-11-24 15:00 | 11 | 4 | 16 | 0 | 49 | Heating | 70 | 70 | 0 | 0 | 21 | 21 | 58 | 33 | 36 | 42 | 55 | 35 | 49 | 37 | 43 | 0 | 0
2022-11-24 16:00 | 11 | 4 | 17 | 0 | 46 | Heating | 70 | 70 | 0 | 0 | 24 | 24 | 55 | 30 | 34 | 40 | 51 | 31 | 46 | 35 | 40 | 0 | 0
2022-11-24 17:00 | 11 | 4 | 18 | 0 | 42 | Heating | 70 | 70 | 0 | 0 | 28 | 28 | 53 | 30 | 33 | 35 | 47 | 30 | 42 | 34 | 35 | 0 | 0
2022-11-24 18:00 | 11 | 4 | 19 | 0 | 39 | Heating | 66 | 64 | 0 | 0 | 27 | 25 | 48 | 30 | 33 | 36 | 45 | 31 | 39 | 32 | 34 | 0 | 0
2022-11-24 19:00 | 11 | 4 | 20 | 0 | 36 | Heating | 66 | 64 | 0 | 0 | 30 | 28 | 49 | 30 | 33 | 34 | 45 | 32 | 36 | 31 | 34 | 0 | 0
2022-11-24 20:00 | 11 | 4 | 21 | 0 | 36 | Heating | 66 | 64 | 0 | 0 | 30 | 28 | 43 | 31 | 33 | 32 | 45 | 31 | 36 | 30 | 31 | 0 | 0
2022-11-24 21:00 | 11 | 4 | 22 | 0 | 35 | Heating | 66 | 64 | 0 | 0 | 31 | 29 | 44 | 31 | 33 | 34 | 46 | 29 | 35 | 29 | 28 | 0 | 0
2022-11-24 22:00 | 11 | 4 | 23 | 0 | 33 | Heating | 66 | 64 | 0 | 0 | 33 | 31 | 44 | 32 | 32 | 34 | 47 | 27 | 33 | 27 | 29 | 0 | 0
2022-11-24 23:00 | 11 | 4 | 24 | 0 | 32 | Heating | 66 | 64 | 0 | 0 | 34 | 32 | 47 | 31 | 32 | 35 | 47 | 29 | 32 | 27 | 29 | 0 | 0
2022-11-25 | 11 | 5 | 1 | 0 | 31 | Heating | 66 | 64 | 0 | 0 | 35 | 33 | 47 | 31 | 31 | 33 | 47 | 29 | 31 | 28 | 27 | 0 | 0
2022-11-25 01:00 | 11 | 5 | 2 | 0 | 33 | Heating | 66 | 64 | 0 | 0 | 33 | 31 | 47 | 31 | 30 | 36 | 45 | 29 | 33 | 28 | 28 | 0 | 0
2022-11-25 02:00 | 11 | 5 | 3 | 0 | 31 | Heating | 66 | 64 | 0 | 0 | 35 | 33 | 47 | 31 | 30 | 36 | 47 | 29 | 31 | 27 | 28 | 0 | 0
2022-11-25 03:00 | 11 | 5 | 4 | 0 | 29 | Heating | 66 | 64 | 0 | 0 | 37 | 35 | 47 | 31 | 28 | 37 | 49 | 29 | 29 | 26 | 27 | 0 | 0
2022-11-25 04:00 | 11 | 5 | 5 | 0 | 30 | Heating | 66 | 64 | 0 | 0 | 36 | 34 | 46 | 31 | 26 | 37 | 48 | 29 | 30 | 25 | 26 | 0 | 0
2022-11-25 05:00 | 11 | 5 | 6 | 0 | 28 | Heating | 66 | 64 | 0 | 0 | 38 | 36 | 46 | 30 | 27 | 37 | 46 | 30 | 28 | 25 | 24 | 0 | 0
2022-11-25 06:00 | 11 | 5 | 7 | 0 | 29 | Heating | 66 | 64 | 0 | 0 | 37 | 35 | 45 | 29 | 28 | 37 | 45 | 30 | 29 | 24 | 24 | 0 | 0
2022-11-25 07:00 | 11 | 5 | 8 | 0 | 30 | Heating | 70 | 70 | 0 | 0 | 40 | 40 | 46 | 29 | 29 | 39 | 45 | 31 | 30 | 24 | 24 | 0 | 0
2022-11-25 08:00 | 11 | 5 | 9 | 0 | 32 | Heating | 70 | 70 | 0 | 0 | 38 | 38 | 47 | 33 | 31 | 43 | 47 | 36 | 32 | 26 | 29 | 0 | 0
2022-11-25 09:00 | 11 | 5 | 10 | 0 | 37 | Heating | 70 | 70 | 0 | 0 | 33 | 33 | 49 | 34 | 33 | 45 | 48 | 37 | 37 | 28 | 33 | 0 | 0
2022-11-25 10:00 | 11 | 5 | 11 | 0 | 44 | Heating | 70 | 70 | 0 | 0 | 26 | 26 | 50 | 38 | 38 | 50 | 50 | 39 | 44 | 30 | 35 | 0 | 0
2022-11-25 11:00 | 11 | 5 | 12 | 0 | 52 | Heating | 70 | 70 | 0 | 0 | 18 | 18 | 52 | 41 | 43 | 51 | 52 | 39 | 52 | 34 | 40 | 0 | 0
2022-11-25 12:00 | 11 | 5 | 13 | 0 | 55 | Heating | 70 | 70 | 0 | 0 | 15 | 15 | 52 | 42 | 46 | 55 | 54 | 42 | 55 | 35 | 42 | 0 | 0
2022-11-25 13:00 | 11 | 5 | 14 | 0 | 56 | Heating | 70 | 70 | 0 | 0 | 14 | 14 | 53 | 43 | 48 | 58 | 55 | 43 | 56 | 35 | 45 | 0 | 0
2022-11-25 14:00 | 11 | 5 | 15 | 0 | 56 | Heating | 70 | 70 | 0 | 0 | 14 | 14 | 54 | 44 | 48 | 61 | 56 | 44 | 56 | 35 | 47 | 0 | 0
2022-11-25 15:00 | 11 | 5 | 16 | 0 | 55 | Heating | 70 | 70 | 0 | 0 | 15 | 15 | 54 | 43 | 46 | 60 | 55 | 42 | 55 | 35 | 44 | 0 | 0
2022-11-25 16:00 | 11 | 5 | 17 | 0 | 52 | Heating | 70 | 70 | 0 | 0 | 18 | 18 | 50 | 41 | 41 | 56 | 53 | 41 | 52 | 33 | 37 | 0 | 0
2022-11-25 17:00 | 11 | 5 | 18 | 0 | 48 | Heating | 70 | 70 | 0 | 0 | 22 | 22 | 49 | 40 | 39 | 51 | 52 | 40 | 48 | 32 | 35 | 0 | 0
2022-11-25 18:00 | 11 | 5 | 19 | 0 | 47 | Heating | 66 | 64 | 0 | 0 | 19 | 17 | 49 | 40 | 39 | 51 | 52 | 37 | 47 | 32 | 35 | 0 | 0
2022-11-25 19:00 | 11 | 5 | 20 | 0 | 45 | Heating | 66 | 64 | 0 | 0 | 21 | 19 | 47 | 40 | 39 | 52 | 51 | 37 | 45 | 31 | 32 | 0 | 0
2022-11-25 20:00 | 11 | 5 | 21 | 0 | 47 | Heating | 66 | 64 | 0 | 0 | 19 | 17 | 48 | 39 | 39 | 53 | 49 | 39 | 47 | 30 | 30 | 0 | 0
2022-11-25 21:00 | 11 | 5 | 22 | 0 | 44 | Heating | 66 | 64 | 0 | 0 | 22 | 20 | 48 | 38 | 38 | 54 | 47 | 38 | 44 | 29 | 29 | 0 | 0
2022-11-25 22:00 | 11 | 5 | 23 | 0 | 46 | Heating | 66 | 64 | 0 | 0 | 20 | 18 | 47 | 38 | 39 | 55 | 47 | 40 | 46 | 28 | 29 | 0 | 0
2022-11-25 23:00 | 11 | 5 | 24 | 0 | 47 | Heating | 66 | 64 | 0 | 0 | 19 | 17 | 48 | 37 | 40 | 54 | 45 | 40 | 47 | 28 | 28 | 0 | 0
2022-11-26 | 11 | 6 | 1 | 0 | 47 | Heating | 66 | 64 | 0 | 0 | 19 | 17 | 47 | 37 | 38 | 55 | 46 | 41 | 47 | 28 | 28 | 0 | 0
2022-11-26 01:00 | 11 | 6 | 2 | 0 | 49 | Heating | 66 | 64 | 0 | 0 | 17 | 15 | 44 | 37 | 38 | 53 | 44 | 41 | 49 | 27 | 28 | 0 | 0
2022-11-26 02:00 | 11 | 6 | 3 | 0 | 49 | Heating | 66 | 64 | 0 | 0 | 17 | 15 | 43 | 38 | 36 | 55 | 42 | 41 | 49 | 27 | 27 | 0 | 0
2022-11-26 03:00 | 11 | 6 | 4 | 0 | 48 | Heating | 66 | 64 | 0 | 0 | 18 | 16 | 44 | 39 | 36 | 55 | 43 | 41 | 48 | 26 | 28 | 0 | 0
2022-11-26 04:00 | 11 | 6 | 5 | 0 | 47 | Heating | 66 | 64 | 0 | 0 | 19 | 17 | 42 | 41 | 36 | 55 | 42 | 41 | 47 | 25 | 27 | 0 | 0
2022-11-26 05:00 | 11 | 6 | 6 | 0 | 46 | Heating | 66 | 64 | 0 | 0 | 20 | 18 | 42 | 36 | 37 | 55 | 42 | 42 | 46 | 24 | 27 | 0 | 0
2022-11-26 06:00 | 11 | 6 | 7 | 0 | 46 | Heating | 66 | 64 | 0 | 0 | 20 | 18 | 42 | 40 | 38 | 54 | 41 | 42 | 46 | 24 | 26 | 0 | 0
2022-11-26 07:00 | 11 | 6 | 8 | 0 | 44 | Heating | 66 | 64 | 0 | 0 | 22 | 20 | 44 | 41 | 40 | 55 | 43 | 42 | 44 | 24 | 27 | 0 | 0
2022-11-26 08:00 | 11 | 6 | 9 | 0 | 48 | Heating | 66 | 64 | 0 | 0 | 18 | 16 | 47 | 42 | 42 | 55 | 47 | 43 | 48 | 27 | 31 | 0 | 0
2022-11-26 09:00 | 11 | 6 | 10 | 0 | 51 | Heating | 66 | 64 | 0 | 0 | 15 | 13 | 49 | 43 | 42 | 59 | 50 | 44 | 51 | 29 | 36 | 0 | 0
2022-11-26 10:00 | 11 | 6 | 11 | 0 | 53 | Heating | 66 | 64 | 0 | 0 | 13 | 11 | 51 | 45 | 43 | 61 | 51 | 45 | 53 | 33 | 40 | 0 | 0
2022-11-26 11:00 | 11 | 6 | 12 | 0 | 58 | Heating | 66 | 64 | 0 | 0 | 8 | 6 | 51 | 50 | 44 | 61 | 55 | 47 | 58 | 36 | 43 | 0 | 0
2022-11-26 12:00 | 11 | 6 | 13 | 0 | 62 | Heating | 66 | 64 | 0 | 0 | 4 | 2 | 54 | 54 | 45 | 63 | 55 | 51 | 62 | 36 | 48 | 0 | 0
2022-11-26 13:00 | 11 | 6 | 14 | 0 | 62 | Heating | 66 | 64 | 0 | 0 | 4 | 2 | 52 | 55 | 46 | 64 | 54 | 52 | 62 | 38 | 51 | 0 | 0
2022-11-26 14:00 | 11 | 6 | 15 | 0 | 60 | Heating | 66 | 64 | 0 | 0 | 6 | 4 | 50 | 54 | 48 | 63 | 54 | 53 | 60 | 38 | 53 | 0 | 0
2022-11-26 15:00 | 11 | 6 | 16 | 0 | 60 | Heating | 66 | 64 | 0 | 0 | 6 | 4 | 48 | 52 | 48 | 62 | 51 | 52 | 60 | 38 | 50 | 0 | 0
2022-11-26 16:00 | 11 | 6 | 17 | 0 | 57 | Heating | 66 | 64 | 0 | 0 | 9 | 7 | 45 | 49 | 47 | 61 | 49 | 49 | 57 | 38 | 48 | 0 | 0
2022-11-26 17:00 | 11 | 6 | 18 | 0 | 55 | Heating | 66 | 64 | 0 | 0 | 11 | 9 | 41 | 50 | 47 | 61 | 47 | 45 | 55 | 39 | 44 | 0 | 0
2022-11-26 18:00 | 11 | 6 | 19 | 0 | 55 | Heating | 66 | 64 | 0 | 0 | 11 | 9 | 38 | 47 | 49 | 62 | 44 | 40 | 55 | 39 | 42 | 0 | 0
2022-11-26 19:00 | 11 | 6 | 20 | 0 | 53 | Heating | 66 | 64 | 0 | 0 | 13 | 11 | 37 | 51 | 51 | 62 | 42 | 43 | 53 | 39 | 40 | 0 | 0
2022-11-26 20:00 | 11 | 6 | 21 | 0 | 53 | Heating | 66 | 64 | 0 | 0 | 13 | 11 | 36 | 49 | 43 | 62 | 40 | 40 | 53 | 39 | 42 | 0 | 0
2022-11-26 21:00 | 11 | 6 | 22 | 0 | 52 | Heating | 66 | 64 | 0 | 0 | 14 | 12 | 35 | 49 | 40 | 61 | 39 | 40 | 52 | 39 | 42 | 0 | 0
2022-11-26 22:00 | 11 | 6 | 23 | 0 | 56 | Heating | 66 | 64 | 0 | 0 | 10 | 8 | 34 | 50 | 38 | 61 | 39 | 44 | 56 | 39 | 51 | 0 | 0
2022-11-26 23:00 | 11 | 6 | 24 | 0 | 59 | Heating | 66 | 64 | 0 | 0 | 7 | 5 | 34 | 49 | 38 | 61 | 38 | 44 | 59 | 39 | 46 | 0 | 0
2022-11-27 | 11 | 7 | 1 | 0 | 59 | Heating | 66 | 64 | 0 | 0 | 7 | 5 | 36 | 49 | 37 | 60 | 38 | 45 | 59 | 40 | 47 | 0 | 0
2022-11-27 01:00 | 11 | 7 | 2 | 0 | 60 | Heating | 66 | 64 | 0 | 0 | 6 | 4 | 36 | 49 | 36 | 59 | 38 | 44 | 60 | 39 | 52 | 0 | 0
2022-11-27 02:00 | 11 | 7 | 3 | 0 | 59 | Heating | 66 | 64 | 0 | 0 | 7 | 5 | 36 | 50 | 35 | 61 | 37 | 42 | 59 | 39 | 51 | 0 | 0
2022-11-27 03:00 | 11 | 7 | 4 | 0 | 62 | Heating | 66 | 64 | 0 | 0 | 4 | 2 | 36 | 49 | 36 | 62 | 36 | 43 | 62 | 37 | 54 | 0 | 0
2022-11-27 04:00 | 11 | 7 | 5 | 0 | 62 | Heating | 66 | 64 | 0 | 0 | 4 | 2 | 35 | 50 | 35 | 61 | 36 | 41 | 62 | 37 | 55 | 0 | 0
2022-11-27 05:00 | 11 | 7 | 6 | 0 | 58 | Heating | 66 | 64 | 0 | 0 | 8 | 6 | 35 | 52 | 35 | 62 | 35 | 40 | 58 | 35 | 54 | 0 | 0
2022-11-27 06:00 | 11 | 7 | 7 | 0 | 57 | Heating | 66 | 64 | 0 | 0 | 9 | 7 | 35 | 53 | 35 | 62 | 35 | 39 | 57 | 36 | 55 | 0 | 0
2022-11-27 07:00 | 11 | 7 | 8 | 0 | 57 | Heating | 66 | 64 | 0 | 0 | 9 | 7 | 36 | 53 | 35 | 61 | 36 | 41 | 57 | 37 | 56 | 0 | 0
2022-11-27 08:00 | 11 | 7 | 9 | 0 | 56 | Heating | 66 | 64 | 0 | 0 | 10 | 8 | 36 | 54 | 36 | 56 | 36 | 45 | 56 | 39 | 56 | 0 | 0
2022-11-27 09:00 | 11 | 7 | 10 | 0 | 58 | Heating | 66 | 64 | 0 | 0 | 8 | 6 | 37 | 55 | 37 | 59 | 37 | 46 | 58 | 43 | 58 | 0 | 0
2022-11-27 10:00 | 11 | 7 | 11 | 0 | 59 | Heating | 66 | 64 | 0 | 0 | 7 | 5 | 37 | 59 | 37 | 61 | 37 | 48 | 59 | 46 | 58 | 0 | 0
2022-11-27 11:00 | 11 | 7 | 12 | 0 | 61 | Heating | 66 | 64 | 0 | 0 | 5 | 3 | 38 | 60 | 38 | 59 | 37 | 47 | 61 | 51 | 59 | 0 | 0
2022-11-27 12:00 | 11 | 7 | 13 | 0 | 63 | Heating | 66 | 64 | 0 | 0 | 3 | 1 | 39 | 59 | 41 | 57 | 38 | 49 | 63 | 52 | 59 | 0 | 0
2022-11-27 13:00 | 11 | 7 | 14 | 0 | 64 | Heating | 66 | 64 | 0 | 0 | 2 | 0 | 39 | 59 | 43 | 53 | 38 | 49 | 64 | 50 | 60 | 0 | 0
2022-11-27 14:00 | 11 | 7 | 15 | 0 | 65 | Heating | 66 | 64 | 0 | 0 | 1 | 0 | 39 | 58 | 45 | 51 | 39 | 51 | 65 | 50 | 61 | 0 | 0
2022-11-27 15:00 | 11 | 7 | 16 | 0 | 63 | Heating | 66 | 64 | 0 | 0 | 3 | 1 | 38 | 57 | 45 | 50 | 38 | 49 | 63 | 48 | 60 | 0 | 0
2022-11-27 16:00 | 11 | 7 | 17 | 0 | 58 | Heating | 66 | 64 | 0 | 0 | 8 | 6 | 38 | 56 | 39 | 50 | 38 | 47 | 58 | 45 | 60 | 0 | 0
2022-11-27 17:00 | 11 | 7 | 18 | 0 | 57 | Heating | 66 | 64 | 0 | 0 | 9 | 7 | 38 | 56 | 36 | 46 | 37 | 47 | 57 | 44 | 60 | 0 | 0
2022-11-27 18:00 | 11 | 7 | 19 | 0 | 53 | Heating | 66 | 64 | 0 | 0 | 13 | 11 | 38 | 55 | 35 | 45 | 37 | 45 | 53 | 44 | 60 | 0 | 0
2022-11-27 19:00 | 11 | 7 | 20 | 0 | 51 | Heating | 66 | 64 | 0 | 0 | 15 | 13 | 37 | 55 | 34 | 45 | 37 | 45 | 51 | 43 | 60 | 0 | 0
2022-11-27 20:00 | 11 | 7 | 21 | 0 | 50 | Heating | 66 | 64 | 0 | 0 | 16 | 14 | 37 | 55 | 34 | 44 | 37 | 43 | 50 | 42 | 60 | 0 | 0
2022-11-27 21:00 | 11 | 7 | 22 | 0 | 48 | Heating | 66 | 64 | 0 | 0 | 18 | 16 | 37 | 56 | 34 | 42 | 37 | 43 | 48 | 41 | 59 | 0 | 0
2022-11-27 22:00 | 11 | 7 | 23 | 0 | 45 | Heating | 66 | 64 | 0 | 0 | 21 | 19 | 37 | 54 | 33 | 41 | 36 | 44 | 45 | 41 | 58 | 0 | 0
2022-11-27 23:00 | 11 | 7 | 24 | 0 | 43 | Heating | 66 | 64 | 0 | 0 | 23 | 21 | 37 | 54 | 33 | 41 | 36 | 44 | 43 | 41 | 56 | 0 | 0
2022-11-28 | 11 | 1 | 1 | 0 | 41 | Heating | 66 | 64 | 0 | 0 | 25 | 23 | 37 | 53 | 33 | 40 | 36 | 44 | 41 | 41 | 54 | 0 | 0
2022-11-28 01:00 | 11 | 1 | 2 | 0 | 39 | Heating | 66 | 64 | 0 | 0 | 27 | 25 | 36 | 51 | 33 | 40 | 36 | 44 | 39 | 41 | 53 | 0 | 0
2022-11-28 02:00 | 11 | 1 | 3 | 0 | 38 | Heating | 66 | 64 | 0 | 0 | 28 | 26 | 36 | 48 | 33 | 40 | 36 | 46 | 38 | 41 | 53 | 0 | 0
2022-11-28 03:00 | 11 | 1 | 4 | 0 | 38 | Heating | 66 | 64 | 0 | 0 | 28 | 26 | 36 | 46 | 33 | 40 | 36 | 47 | 38 | 40 | 52 | 0 | 0
2022-11-28 04:00 | 11 | 1 | 5 | 0 | 36 | Heating | 66 | 64 | 0 | 0 | 30 | 28 | 36 | 43 | 33 | 39 | 36 | 50 | 36 | 39 | 52 | 0 | 0
2022-11-28 05:00 | 11 | 1 | 6 | 0 | 35 | Heating | 66 | 64 | 0 | 0 | 31 | 29 | 36 | 40 | 32 | 38 | 36 | 53 | 35 | 39 | 47 | 0 | 0
2022-11-28 06:00 | 11 | 1 | 7 | 0 | 34 | Heating | 66 | 64 | 0 | 0 | 32 | 30 | 34 | 37 | 31 | 37 | 37 | 54 | 34 | 39 | 47 | 0 | 0
2022-11-28 07:00 | 11 | 1 | 8 | 0 | 33 | Heating | 70 | 70 | 0 | 0 | 37 | 37 | 35 | 36 | 30 | 37 | 37 | 55 | 33 | 39 | 46 | 0 | 0
2022-11-28 08:00 | 11 | 1 | 9 | 0 | 35 | Heating | 70 | 70 | 0 | 0 | 35 | 35 | 36 | 35 | 31 | 37 | 37 | 56 | 35 | 38 | 44 | 0 | 0
2022-11-28 09:00 | 11 | 1 | 10 | 0 | 37 | Heating | 70 | 70 | 0 | 0 | 33 | 33 | 36 | 35 | 31 | 37 | 37 | 57 | 37 | 38 | 43 | 0 | 0
2022-11-28 10:00 | 11 | 1 | 11 | 0 | 36 | Heating | 70 | 70 | 0 | 0 | 34 | 34 | 38 | 36 | 32 | 37 | 38 | 58 | 36 | 39 | 44 | 0 | 0
2022-11-28 11:00 | 11 | 1 | 12 | 0 | 35 | Heating | 70 | 70 | 0 | 0 | 35 | 35 | 39 | 37 | 36 | 37 | 39 | 57 | 35 | 40 | 46 | 0 | 0
2022-11-28 12:00 | 11 | 1 | 13 | 0 | 33 | Heating | 70 | 70 | 0 | 0 | 37 | 37 | 41 | 37 | 41 | 36 | 39 | 58 | 33 | 39 | 44 | 0 | 0
2022-11-28 13:00 | 11 | 1 | 14 | 0 | 33 | Heating | 70 | 70 | 0 | 0 | 37 | 37 | 43 | 39 | 43 | 35 | 39 | 58 | 33 | 39 | 45 | 0 | 0
2022-11-28 14:00 | 11 | 1 | 15 | 0 | 32 | Heating | 70 | 70 | 0 | 0 | 38 | 38 | 44 | 39 | 44 | 34 | 39 | 59 | 32 | 39 | 45 | 0 | 0
2022-11-28 15:00 | 11 | 1 | 16 | 0 | 31 | Heating | 70 | 70 | 0 | 0 | 39 | 39 | 43 | 33 | 42 | 33 | 40 | 60 | 31 | 39 | 43 | 0 | 0
2022-11-28 16:00 | 11 | 1 | 17 | 0 | 31 | Heating | 70 | 70 | 0 | 0 | 39 | 39 | 42 | 33 | 39 | 32 | 40 | 57 | 31 | 39 | 34 | 0 | 0
2022-11-28 17:00 | 11 | 1 | 18 | 0 | 31 | Heating | 70 | 70 | 0 | 0 | 39 | 39 | 42 | 31 | 36 | 32 | 41 | 54 | 31 | 39 | 36 | 0 | 0
2022-11-28 18:00 | 11 | 1 | 19 | 0 | 32 | Heating | 66 | 64 | 0 | 0 | 34 | 32 | 41 | 32 | 35 | 33 | 41 | 52 | 32 | 39 | 37 | 0 | 0
2022-11-28 19:00 | 11 | 1 | 20 | 0 | 32 | Heating | 66 | 64 | 0 | 0 | 34 | 32 | 41 | 32 | 33 | 38 | 42 | 50 | 32 | 39 | 36 | 0 | 0
2022-11-28 20:00 | 11 | 1 | 21 | 0 | 32 | Heating | 66 | 64 | 0 | 0 | 34 | 32 | 41 | 32 | 33 | 39 | 41 | 48 | 32 | 39 | 36 | 0 | 0
2022-11-28 21:00 | 11 | 1 | 22 | 0 | 32 | Heating | 66 | 64 | 0 | 0 | 34 | 32 | 40 | 31 | 29 | 39 | 42 | 47 | 32 | 39 | 36 | 0 | 0
2022-11-28 22:00 | 11 | 1 | 23 | 0 | 32 | Heating | 66 | 64 | 0 | 0 | 34 | 32 | 40 | 31 | 33 | 39 | 41 | 46 | 32 | 39 | 36 | 0 | 0
2022-11-28 23:00 | 11 | 1 | 24 | 0 | 32 | Heating | 66 | 64 | 0 | 0 | 34 | 32 | 40 | 31 | 34 | 38 | 42 | 44 | 32 | 38 | 36 | 0 | 0
2022-11-29 | 11 | 2 | 1 | 0 | 32 | Heating | 66 | 64 | 0 | 0 | 34 | 32 | 41 | 31 | 35 | 37 | 41 | 43 | 32 | 38 | 37 | 0 | 0
2022-11-29 01:00 | 11 | 2 | 2 | 0 | 32 | Heating | 66 | 64 | 0 | 0 | 34 | 32 | 40 | 32 | 34 | 38 | 40 | 41 | 32 | 38 | 37 | 0 | 0
2022-11-29 02:00 | 11 | 2 | 3 | 0 | 32 | Heating | 66 | 64 | 0 | 0 | 34 | 32 | 40 | 33 | 32 | 38 | 41 | 40 | 32 | 38 | 37 | 0 | 0
2022-11-29 03:00 | 11 | 2 | 4 | 0 | 31 | Heating | 66 | 64 | 0 | 0 | 35 | 33 | 40 | 33 | 31 | 37 | 42 | 37 | 31 | 38 | 38 | 0 | 0
2022-11-29 04:00 | 11 | 2 | 5 | 0 | 31 | Heating | 66 | 64 | 0 | 0 | 35 | 33 | 40 | 34 | 32 | 37 | 42 | 39 | 31 | 38 | 37 | 0 | 0
2022-11-29 05:00 | 11 | 2 | 6 | 0 | 30 | Heating | 66 | 64 | 0 | 0 | 36 | 34 | 40 | 34 | 31 | 37 | 43 | 37 | 30 | 37 | 38 | 0 | 0
2022-11-29 06:00 | 11 | 2 | 7 | 0 | 30 | Heating | 66 | 64 | 0 | 0 | 36 | 34 | 40 | 34 | 32 | 34 | 43 | 36 | 30 | 36 | 40 | 0 | 0
2022-11-29 07:00 | 11 | 2 | 8 | 0 | 30 | Heating | 70 | 70 | 0 | 0 | 40 | 40 | 41 | 34 | 32 | 34 | 44 | 36 | 30 | 35 | 40 | 0 | 0
2022-11-29 08:00 | 11 | 2 | 9 | 0 | 29 | Heating | 70 | 70 | 0 | 0 | 41 | 41 | 41 | 33 | 32 | 33 | 44 | 36 | 29 | 35 | 39 | 0 | 0
2022-11-29 09:00 | 11 | 2 | 10 | 0 | 30 | Heating | 70 | 70 | 0 | 0 | 40 | 40 | 42 | 34 | 33 | 34 | 46 | 38 | 30 | 36 | 40 | 0 | 0
2022-11-29 10:00 | 11 | 2 | 11 | 0 | 32 | Heating | 70 | 70 | 0 | 0 | 38 | 38 | 43 | 33 | 34 | 35 | 46 | 38 | 32 | 38 | 40 | 0 | 0
2022-11-29 11:00 | 11 | 2 | 12 | 0 | 35 | Heating | 70 | 70 | 0 | 0 | 35 | 35 | 44 | 34 | 34 | 36 | 47 | 37 | 35 | 38 | 41 | 0 | 0
2022-11-29 12:00 | 11 | 2 | 13 | 0 | 38 | Heating | 70 | 70 | 0 | 0 | 32 | 32 | 45 | 34 | 35 | 38 | 46 | 38 | 38 | 38 | 42 | 0 | 0
2022-11-29 13:00 | 11 | 2 | 14 | 0 | 38 | Heating | 70 | 70 | 0 | 0 | 32 | 32 | 46 | 35 | 35 | 37 | 47 | 38 | 38 | 38 | 42 | 0 | 0
2022-11-29 14:00 | 11 | 2 | 15 | 0 | 40 | Heating | 70 | 70 | 0 | 0 | 30 | 30 | 47 | 36 | 36 | 40 | 48 | 35 | 40 | 38 | 41 | 0 | 0
2022-11-29 15:00 | 11 | 2 | 16 | 0 | 40 | Heating | 70 | 70 | 0 | 0 | 30 | 30 | 48 | 36 | 36 | 39 | 48 | 34 | 40 | 36 | 40 | 0 | 0
2022-11-29 16:00 | 11 | 2 | 17 | 0 | 38 | Heating | 70 | 70 | 0 | 0 | 32 | 32 | 49 | 34 | 36 | 37 | 51 | 32 | 38 | 34 | 39 | 0 | 0
2022-11-29 17:00 | 11 | 2 | 18 | 0 | 35 | Heating | 70 | 70 | 0 | 0 | 35 | 35 | 51 | 32 | 36 | 36 | 51 | 30 | 35 | 34 | 37 | 0 | 0
2022-11-29 18:00 | 11 | 2 | 19 | 0 | 33 | Heating | 66 | 64 | 0 | 0 | 33 | 31 | 51 | 33 | 36 | 36 | 50 | 29 | 33 | 33 | 36 | 0 | 0
2022-11-29 19:00 | 11 | 2 | 20 | 0 | 32 | Heating | 66 | 64 | 0 | 0 | 34 | 32 | 52 | 31 | 35 | 36 | 51 | 28 | 32 | 33 | 32 | 0 | 0
2022-11-29 20:00 | 11 | 2 | 21 | 0 | 33 | Heating | 66 | 64 | 0 | 0 | 33 | 31 | 55 | 30 | 34 | 37 | 48 | 28 | 33 | 33 | 30 | 0 | 0
2022-11-29 21:00 | 11 | 2 | 22 | 0 | 32 | Heating | 66 | 64 | 0 | 0 | 34 | 32 | 58 | 30 | 32 | 37 | 49 | 26 | 32 | 33 | 28 | 0 | 0
2022-11-29 22:00 | 11 | 2 | 23 | 0 | 31 | Heating | 66 | 64 | 0 | 0 | 35 | 33 | 59 | 30 | 32 | 37 | 49 | 26 | 31 | 32 | 28 | 0 | 0
2022-11-29 23:00 | 11 | 2 | 24 | 0 | 29 | Heating | 66 | 64 | 0 | 0 | 37 | 35 | 60 | 30 | 30 | 38 | 48 | 24 | 29 | 32 | 27 | 0 | 0
2022-11-30 | 11 | 3 | 1 | 0 | 32 | Heating | 66 | 64 | 0 | 0 | 34 | 32 | 60 | 30 | 31 | 39 | 48 | 24 | 32 | 32 | 27 | 0 | 0
2022-11-30 01:00 | 11 | 3 | 2 | 0 | 35 | Heating | 66 | 64 | 0 | 0 | 31 | 29 | 59 | 30 | 33 | 40 | 48 | 28 | 35 | 31 | 32 | 0 | 0
2022-11-30 02:00 | 11 | 3 | 3 | 0 | 36 | Heating | 66 | 64 | 0 | 0 | 30 | 28 | 57 | 29 | 33 | 43 | 47 | 29 | 36 | 31 | 32 | 0 | 0
2022-11-30 03:00 | 11 | 3 | 4 | 0 | 35 | Heating | 66 | 64 | 0 | 0 | 31 | 29 | 55 | 32 | 33 | 43 | 47 | 28 | 35 | 30 | 31 | 0 | 0
2022-11-30 04:00 | 11 | 3 | 5 | 0 | 36 | Heating | 66 | 64 | 0 | 0 | 30 | 28 | 54 | 32 | 32 | 42 | 46 | 28 | 36 | 29 | 34 | 0 | 0
2022-11-30 05:00 | 11 | 3 | 6 | 0 | 38 | Heating | 66 | 64 | 0 | 0 | 28 | 26 | 52 | 33 | 32 | 42 | 45 | 27 | 38 | 28 | 35 | 0 | 0
2022-11-30 06:00 | 11 | 3 | 7 | 0 | 39 | Heating | 66 | 64 | 0 | 0 | 27 | 25 | 50 | 33 | 31 | 43 | 45 | 30 | 39 | 28 | 34 | 0 | 0
2022-11-30 07:00 | 11 | 3 | 8 | 0 | 42 | Heating | 70 | 70 | 0 | 0 | 28 | 28 | 48 | 33 | 30 | 43 | 46 | 31 | 42 | 27 | 34 | 0 | 0
2022-11-30 08:00 | 11 | 3 | 9 | 0 | 43 | Heating | 70 | 70 | 0 | 0 | 27 | 27 | 49 | 36 | 30 | 43 | 45 | 33 | 43 | 28 | 37 | 0 | 0
2022-11-30 09:00 | 11 | 3 | 10 | 0 | 44 | Heating | 70 | 70 | 0 | 0 | 26 | 26 | 51 | 37 | 31 | 43 | 46 | 36 | 44 | 29 | 38 | 0 | 0
2022-11-30 10:00 | 11 | 3 | 11 | 0 | 46 | Heating | 70 | 70 | 0 | 0 | 24 | 24 | 51 | 40 | 33 | 42 | 45 | 38 | 46 | 32 | 40 | 0 | 0
2022-11-30 11:00 | 11 | 3 | 12 | 0 | 46 | Heating | 70 | 70 | 0 | 0 | 24 | 24 | 50 | 41 | 34 | 41 | 47 | 40 | 46 | 33 | 42 | 0 | 0
2022-11-30 12:00 | 11 | 3 | 13 | 0 | 47 | Heating | 70 | 70 | 0 | 0 | 23 | 23 | 50 | 42 | 36 | 38 | 46 | 41 | 47 | 34 | 42 | 0 | 0
2022-11-30 13:00 | 11 | 3 | 14 | 0 | 46 | Heating | 70 | 70 | 0 | 0 | 24 | 24 | 51 | 45 | 35 | 38 | 45 | 41 | 46 | 36 | 45 | 0 | 0
2022-11-30 14:00 | 11 | 3 | 15 | 0 | 44 | Heating | 70 | 70 | 0 | 0 | 26 | 26 | 50 | 45 | 34 | 38 | 44 | 43 | 44 | 36 | 45 | 0 | 0
2022-11-30 15:00 | 11 | 3 | 16 | 0 | 42 | Heating | 70 | 70 | 0 | 0 | 28 | 28 | 49 | 43 | 33 | 37 | 43 | 41 | 42 | 35 | 46 | 0 | 0
2022-11-30 16:00 | 11 | 3 | 17 | 0 | 40 | Heating | 70 | 70 | 0 | 0 | 30 | 30 | 44 | 42 | 28 | 36 | 42 | 39 | 40 | 33 | 42 | 0 | 0
2022-11-30 17:00 | 11 | 3 | 18 | 0 | 38 | Heating | 70 | 70 | 0 | 0 | 32 | 32 | 42 | 41 | 26 | 36 | 42 | 37 | 38 | 32 | 39 | 0 | 0
2022-11-30 18:00 | 11 | 3 | 19 | 0 | 38 | Heating | 66 | 64 | 0 | 0 | 28 | 26 | 42 | 40 | 24 | 36 | 42 | 37 | 38 | 31 | 35 | 0 | 0
2022-11-30 19:00 | 11 | 3 | 20 | 0 | 37 | Heating | 66 | 64 | 0 | 0 | 29 | 27 | 42 | 40 | 23 | 36 | 42 | 37 | 37 | 28 | 32 | 0 | 0
2022-11-30 20:00 | 11 | 3 | 21 | 0 | 38 | Heating | 66 | 64 | 0 | 0 | 28 | 26 | 40 | 39 | 21 | 36 | 41 | 35 | 38 | 28 | 32 | 0 | 0
2022-11-30 21:00 | 11 | 3 | 22 | 0 | 40 | Heating | 66 | 64 | 0 | 0 | 26 | 24 | 39 | 37 | 24 | 36 | 41 | 35 | 40 | 28 | 32 | 0 | 0
2022-11-30 22:00 | 11 | 3 | 23 | 0 | 42 | Heating | 66 | 64 | 0 | 0 | 24 | 22 | 38 | 35 | 27 | 36 | 42 | 36 | 42 | 27 | 31 | 0 | 0
2022-11-30 23:00 | 11 | 3 | 24 | 0 | 44 | Heating | 66 | 64 | 0 | 0 | 22 | 20 | 37 | 32 | 30 | 36 | 42 | 36 | 44 | 27 | 31 | 0 | 0
2022-12-01 | 12 | 4 | 1 | 0 | 46 | Heating | 66 | 64 | 0 | 0 | 20 | 18 | 36 | 30 | 33 | 36 | 42 | 36 | 46 | 26 | 30 | 0 | 0
2022-12-01 01:00 | 12 | 4 | 2 | 0 | 47 | Heating | 66 | 64 | 0 | 0 | 19 | 17 | 35 | 28 | 36 | 36 | 42 | 37 | 47 | 26 | 30 | 0 | 0
2022-12-01 02:00 | 12 | 4 | 3 | 0 | 49 | Heating | 66 | 64 | 0 | 0 | 17 | 15 | 34 | 26 | 39 | 36 | 43 | 37 | 49 | 26 | 29 | 0 | 0
2022-12-01 03:00 | 12 | 4 | 4 | 0 | 51 | Heating | 66 | 64 | 0 | 0 | 15 | 13 | 33 | 23 | 42 | 36 | 43 | 37 | 51 | 25 | 29 | 0 | 0
2022-12-01 04:00 | 12 | 4 | 5 | 0 | 51 | Heating | 66 | 64 | 0 | 0 | 15 | 13 | 30 | 22 | 42 | 35 | 43 | 36 | 51 | 25 | 27 | 0 | 0
2022-12-01 05:00 | 12 | 4 | 6 | 0 | 53 | Heating | 66 | 64 | 0 | 0 | 13 | 11 | 28 | 23 | 42 | 35 | 43 | 34 | 53 | 23 | 26 | 0 | 0
2022-12-01 06:00 | 12 | 4 | 7 | 0 | 55 | Heating | 66 | 64 | 0 | 0 | 11 | 9 | 27 | 24 | 42 | 35 | 42 | 35 | 55 | 21 | 25 | 0 | 0
2022-12-01 07:00 | 12 | 4 | 8 | 0 | 57 | Heating | 70 | 70 | 0 | 0 | 13 | 13 | 27 | 25 | 43 | 36 | 42 | 35 | 57 | 23 | 23 | 0 | 0
2022-12-01 08:00 | 12 | 4 | 9 | 0 | 59 | Heating | 70 | 70 | 0 | 0 | 11 | 11 | 32 | 27 | 45 | 37 | 42 | 38 | 59 | 26 | 26 | 0 | 0
2022-12-01 09:00 | 12 | 4 | 10 | 0 | 64 | Heating | 70 | 70 | 0 | 0 | 6 | 6 | 35 | 30 | 46 | 38 | 43 | 40 | 64 | 30 | 29 | 0 | 0
2022-12-01 10:00 | 12 | 4 | 11 | 0 | 60 | Heating | 70 | 70 | 0 | 0 | 10 | 10 | 37 | 32 | 48 | 41 | 43 | 42 | 60 | 32 | 32 | 0 | 0
2022-12-01 11:00 | 12 | 4 | 12 | 0 | 60 | Heating | 70 | 70 | 0 | 0 | 10 | 10 | 40 | 35 | 51 | 42 | 44 | 43 | 60 | 35 | 35 | 0 | 0
2022-12-01 12:00 | 12 | 4 | 13 | 0 | 58 | Heating | 70 | 70 | 0 | 0 | 12 | 12 | 42 | 37 | 53 | 42 | 45 | 44 | 58 | 37 | 40 | 0 | 0
2022-12-01 13:00 | 12 | 4 | 14 | 0 | 52 | Heating | 70 | 70 | 0 | 0 | 18 | 18 | 44 | 39 | 50 | 44 | 46 | 45 | 52 | 39 | 40 | 0 | 0
2022-12-01 14:00 | 12 | 4 | 15 | 0 | 50 | Heating | 70 | 70 | 0 | 0 | 20 | 20 | 44 | 39 | 48 | 45 | 47 | 45 | 50 | 40 | 40 | 0 | 0
2022-12-01 15:00 | 12 | 4 | 16 | 0 | 46 | Heating | 70 | 70 | 0 | 0 | 24 | 24 | 42 | 37 | 45 | 44 | 47 | 44 | 46 | 39 | 41 | 0 | 0
2022-12-01 16:00 | 12 | 4 | 17 | 0 | 43 | Heating | 70 | 70 | 0 | 0 | 27 | 27 | 40 | 36 | 42 | 44 | 46 | 41 | 43 | 36 | 40 | 0 | 0
2022-12-01 17:00 | 12 | 4 | 18 | 0 | 42 | Heating | 70 | 70 | 0 | 0 | 28 | 28 | 38 | 35 | 39 | 43 | 46 | 41 | 42 | 35 | 40 | 0 | 0
2022-12-01 18:00 | 12 | 4 | 19 | 0 | 43 | Heating | 66 | 64 | 0 | 0 | 23 | 21 | 38 | 34 | 36 | 43 | 45 | 37 | 43 | 34 | 40 | 0 | 0
2022-12-01 19:00 | 12 | 4 | 20 | 0 | 44 | Heating | 66 | 64 | 0 | 0 | 22 | 20 | 38 | 34 | 36 | 43 | 43 | 38 | 44 | 34 | 38 | 0 | 0
2022-12-01 20:00 | 12 | 4 | 21 | 0 | 42 | Heating | 66 | 64 | 0 | 0 | 24 | 22 | 36 | 34 | 35 | 43 | 43 | 37 | 42 | 34 | 37 | 0 | 0
2022-12-01 21:00 | 12 | 4 | 22 | 0 | 41 | Heating | 66 | 64 | 0 | 0 | 25 | 23 | 33 | 34 | 35 | 44 | 40 | 36 | 41 | 33 | 34 | 0 | 0
2022-12-01 22:00 | 12 | 4 | 23 | 0 | 40 | Heating | 66 | 64 | 0 | 0 | 26 | 24 | 29 | 34 | 34 | 45 | 43 | 35 | 40 | 32 | 32 | 0 | 0
2022-12-01 23:00 | 12 | 4 | 24 | 0 | 39 | Heating | 66 | 64 | 0 | 0 | 27 | 25 | 28 | 33 | 33 | 45 | 44 | 33 | 39 | 33 | 31 | 0 | 0
2022-12-02 | 12 | 5 | 1 | 0 | 40 | Heating | 66 | 64 | 0 | 0 | 26 | 24 | 27 | 34 | 32 | 43 | 40 | 34 | 40 | 33 | 31 | 0 | 0
2022-12-02 01:00 | 12 | 5 | 2 | 0 | 40 | Heating | 66 | 64 | 0 | 0 | 26 | 24 | 30 | 34 | 33 | 43 | 43 | 36 | 40 | 32 | 30 | 0 | 0
2022-12-02 02:00 | 12 | 5 | 3 | 0 | 42 | Heating | 66 | 64 | 0 | 0 | 24 | 22 | 28 | 35 | 33 | 42 | 44 | 35 | 42 | 32 | 28 | 0 | 0
2022-12-02 03:00 | 12 | 5 | 4 | 0 | 41 | Heating | 66 | 64 | 0 | 0 | 25 | 23 | 27 | 35 | 34 | 43 | 40 | 36 | 41 | 33 | 27 | 0 | 0
2022-12-02 04:00 | 12 | 5 | 5 | 0 | 40 | Heating | 66 | 64 | 0 | 0 | 26 | 24 | 27 | 36 | 34 | 42 | 43 | 38 | 40 | 30 | 27 | 0 | 0
2022-12-02 05:00 | 12 | 5 | 6 | 0 | 40 | Heating | 66 | 64 | 0 | 0 | 26 | 24 | 26 | 36 | 34 | 42 | 44 | 37 | 40 | 33 | 26 | 0 | 0
2022-12-02 06:00 | 12 | 5 | 7 | 0 | 39 | Heating | 66 | 64 | 0 | 0 | 27 | 25 | 25 | 36 | 34 | 42 | 45 | 37 | 39 | 31 | 23 | 0 | 0
2022-12-02 07:00 | 12 | 5 | 8 | 0 | 39 | Heating | 70 | 70 | 0 | 0 | 31 | 31 | 27 | 33 | 34 | 42 | 45 | 37 | 39 | 29 | 24 | 0 | 0
2022-12-02 08:00 | 12 | 5 | 9 | 0 | 39 | Heating | 70 | 70 | 0 | 0 | 31 | 31 | 32 | 33 | 34 | 42 | 44 | 40 | 39 | 33 | 28 | 0 | 0
2022-12-02 09:00 | 12 | 5 | 10 | 0 | 40 | Heating | 70 | 70 | 0 | 0 | 30 | 30 | 39 | 33 | 34 | 42 | 45 | 42 | 40 | 33 | 31 | 0 | 0
2022-12-02 10:00 | 12 | 5 | 11 | 0 | 41 | Heating | 70 | 70 | 0 | 0 | 29 | 29 | 42 | 32 | 34 | 42 | 47 | 45 | 41 | 36 | 33 | 0 | 0
2022-12-02 11:00 | 12 | 5 | 12 | 0 | 43 | Heating | 70 | 70 | 0 | 0 | 27 | 27 | 44 | 31 | 35 | 41 | 50 | 47 | 43 | 37 | 35 | 0 | 0
2022-12-02 12:00 | 12 | 5 | 13 | 0 | 45 | Heating | 70 | 70 | 0 | 0 | 25 | 25 | 45 | 30 | 35 | 41 | 51 | 50 | 45 | 39 | 36 | 0 | 0
2022-12-02 13:00 | 12 | 5 | 14 | 0 | 45 | Heating | 70 | 70 | 0 | 0 | 25 | 25 | 45 | 30 | 35 | 41 | 49 | 52 | 45 | 39 | 37 | 0 | 0
2022-12-02 14:00 | 12 | 5 | 15 | 0 | 44 | Heating | 70 | 70 | 0 | 0 | 26 | 26 | 45 | 29 | 34 | 40 | 49 | 51 | 44 | 39 | 38 | 0 | 0
2022-12-02 15:00 | 12 | 5 | 16 | 0 | 44 | Heating | 70 | 70 | 0 | 0 | 26 | 26 | 45 | 30 | 34 | 39 | 48 | 52 | 44 | 37 | 39 | 0 | 0
2022-12-02 16:00 | 12 | 5 | 17 | 0 | 42 | Heating | 70 | 70 | 0 | 0 | 28 | 28 | 45 | 27 | 32 | 39 | 47 | 47 | 42 | 34 | 37 | 0 | 0
2022-12-02 17:00 | 12 | 5 | 18 | 0 | 42 | Heating | 70 | 70 | 0 | 0 | 28 | 28 | 42 | 26 | 31 | 39 | 45 | 46 | 42 | 33 | 36 | 0 | 0
2022-12-02 18:00 | 12 | 5 | 19 | 0 | 41 | Heating | 66 | 64 | 0 | 0 | 25 | 23 | 42 | 24 | 29 | 38 | 43 | 43 | 41 | 31 | 35 | 0 | 0
2022-12-02 19:00 | 12 | 5 | 20 | 0 | 38 | Heating | 66 | 64 | 0 | 0 | 28 | 26 | 39 | 23 | 29 | 38 | 40 | 42 | 38 | 30 | 34 | 0 | 0
2022-12-02 20:00 | 12 | 5 | 21 | 0 | 36 | Heating | 66 | 64 | 0 | 0 | 30 | 28 | 39 | 23 | 30 | 38 | 39 | 45 | 36 | 29 | 33 | 0 | 0
2022-12-02 21:00 | 12 | 5 | 22 | 0 | 36 | Heating | 66 | 64 | 0 | 0 | 30 | 28 | 37 | 22 | 30 | 38 | 40 | 45 | 36 | 27 | 34 | 0 | 0
2022-12-02 22:00 | 12 | 5 | 23 | 0 | 35 | Heating | 66 | 64 | 0 | 0 | 31 | 29 | 36 | 22 | 30 | 37 | 38 | 44 | 35 | 25 | 34 | 0 | 0
2022-12-02 23:00 | 12 | 5 | 24 | 0 | 35 | Heating | 66 | 64 | 0 | 0 | 31 | 29 | 35 | 22 | 31 | 37 | 33 | 42 | 35 | 25 | 33 | 0 | 0
2022-12-03 | 12 | 6 | 1 | 0 | 35 | Heating | 66 | 64 | 0 | 0 | 31 | 29 | 33 | 22 | 31 | 37 | 35 | 40 | 35 | 25 | 32 | 0 | 0
2022-12-03 01:00 | 12 | 6 | 2 | 0 | 34 | Heating | 66 | 64 | 0 | 0 | 32 | 30 | 33 | 18 | 31 | 37 | 33 | 38 | 34 | 24 | 32 | 0 | 0
2022-12-03 02:00 | 12 | 6 | 3 | 0 | 34 | Heating | 66 | 64 | 0 | 0 | 32 | 30 | 30 | 19 | 30 | 37 | 32 | 36 | 34 | 23 | 32 | 0 | 0
2022-12-03 03:00 | 12 | 6 | 4 | 0 | 33 | Heating | 66 | 64 | 0 | 0 | 33 | 31 | 30 | 18 | 30 | 37 | 32 | 35 | 33 | 23 | 31 | 0 | 0
2022-12-03 04:00 | 12 | 6 | 5 | 0 | 34 | Heating | 66 | 64 | 0 | 0 | 32 | 30 | 31 | 19 | 30 | 37 | 31 | 35 | 34 | 23 | 32 | 0 | 0
2022-12-03 05:00 | 12 | 6 | 6 | 0 | 34 | Heating | 66 | 64 | 0 | 0 | 32 | 30 | 30 | 20 | 29 | 37 | 31 | 36 | 34 | 24 | 32 | 0 | 0
2022-12-03 06:00 | 12 | 6 | 7 | 0 | 36 | Heating | 66 | 64 | 0 | 0 | 30 | 28 | 31 | 22 | 29 | 35 | 29 | 36 | 36 | 26 | 31 | 0 | 0
2022-12-03 07:00 | 12 | 6 | 8 | 0 | 36 | Heating | 66 | 64 | 0 | 0 | 30 | 28 | 31 | 23 | 29 | 35 | 30 | 36 | 36 | 28 | 31 | 0 | 0
2022-12-03 08:00 | 12 | 6 | 9 | 0 | 34 | Heating | 66 | 64 | 0 | 0 | 32 | 30 | 33 | 23 | 29 | 36 | 33 | 37 | 34 | 27 | 32 | 0 | 0
2022-12-03 09:00 | 12 | 6 | 10 | 0 | 34 | Heating | 66 | 64 | 0 | 0 | 32 | 30 | 34 | 24 | 29 | 38 | 36 | 40 | 34 | 28 | 32 | 0 | 0
2022-12-03 10:00 | 12 | 6 | 11 | 0 | 34 | Heating | 66 | 64 | 0 | 0 | 32 | 30 | 35 | 25 | 29 | 39 | 40 | 41 | 34 | 29 | 33 | 0 | 0
2022-12-03 11:00 | 12 | 6 | 12 | 0 | 36 | Heating | 66 | 64 | 0 | 0 | 30 | 28 | 35 | 26 | 29 | 40 | 44 | 43 | 36 | 30 | 35 | 0 | 0
2022-12-03 12:00 | 12 | 6 | 13 | 0 | 37 | Heating | 66 | 64 | 0 | 0 | 29 | 27 | 35 | 26 | 29 | 43 | 43 | 47 | 37 | 31 | 35 | 0 | 0
2022-12-03 13:00 | 12 | 6 | 14 | 0 | 38 | Heating | 66 | 64 | 0 | 0 | 28 | 26 | 36 | 27 | 29 | 43 | 43 | 48 | 38 | 33 | 35 | 0 | 0
2022-12-03 14:00 | 12 | 6 | 15 | 0 | 37 | Heating | 66 | 64 | 0 | 0 | 29 | 27 | 36 | 28 | 29 | 42 | 44 | 49 | 37 | 33 | 35 | 0 | 0
2022-12-03 15:00 | 12 | 6 | 16 | 0 | 37 | Heating | 66 | 64 | 0 | 0 | 29 | 27 | 36 | 31 | 29 | 42 | 45 | 49 | 37 | 33 | 35 | 0 | 0
2022-12-03 16:00 | 12 | 6 | 17 | 0 | 36 | Heating | 66 | 64 | 0 | 0 | 30 | 28 | 35 | 34 | 28 | 34 | 43 | 48 | 36 | 37 | 34 | 0 | 0
2022-12-03 17:00 | 12 | 6 | 18 | 0 | 35 | Heating | 66 | 64 | 0 | 0 | 31 | 29 | 35 | 36 | 27 | 35 | 43 | 48 | 35 | 37 | 35 | 0 | 0
2022-12-03 18:00 | 12 | 6 | 19 | 0 | 34 | Heating | 66 | 64 | 0 | 0 | 32 | 30 | 34 | 37 | 26 | 33 | 44 | 49 | 34 | 37 | 37 | 0 | 0
2022-12-03 19:00 | 12 | 6 | 20 | 0 | 34 | Heating | 66 | 64 | 0 | 0 | 32 | 30 | 35 | 38 | 25 | 32 | 43 | 50 | 34 | 40 | 37 | 0 | 0
2022-12-03 20:00 | 12 | 6 | 21 | 0 | 33 | Heating | 66 | 64 | 0 | 0 | 33 | 31 | 36 | 38 | 24 | 32 | 40 | 51 | 33 | 41 | 40 | 0 | 0
2022-12-03 21:00 | 12 | 6 | 22 | 0 | 33 | Heating | 66 | 64 | 0 | 0 | 33 | 31 | 41 | 39 | 23 | 32 | 40 | 52 | 33 | 41 | 39 | 0 | 0
2022-12-03 22:00 | 12 | 6 | 23 | 0 | 33 | Heating | 66 | 64 | 0 | 0 | 33 | 31 | 45 | 40 | 23 | 33 | 40 | 52 | 33 | 41 | 40 | 0 | 0
2022-12-03 23:00 | 12 | 6 | 24 | 0 | 32 | Heating | 66 | 64 | 0 | 0 | 34 | 32 | 47 | 41 | 23 | 33 | 40 | 52 | 32 | 41 | 41 | 0 | 0
2022-12-04 | 12 | 7 | 1 | 0 | 31 | Heating | 66 | 64 | 0 | 0 | 35 | 33 | 46 | 41 | 23 | 33 | 39 | 52 | 31 | 41 | 41 | 0 | 0
2022-12-04 01:00 | 12 | 7 | 2 | 0 | 31 | Heating | 66 | 64 | 0 | 0 | 35 | 33 | 44 | 43 | 23 | 32 | 38 | 52 | 31 | 43 | 41 | 0 | 0
2022-12-04 02:00 | 12 | 7 | 3 | 0 | 30 | Heating | 66 | 64 | 0 | 0 | 36 | 34 | 46 | 43 | 23 | 35 | 36 | 52 | 30 | 44 | 42 | 0 | 0
2022-12-04 03:00 | 12 | 7 | 4 | 0 | 30 | Heating | 66 | 64 | 0 | 0 | 36 | 34 | 45 | 43 | 23 | 35 | 34 | 51 | 30 | 43 | 42 | 0 | 0
2022-12-04 04:00 | 12 | 7 | 5 | 0 | 30 | Heating | 66 | 64 | 0 | 0 | 36 | 34 | 48 | 44 | 23 | 36 | 33 | 52 | 30 | 44 | 43 | 0 | 0
2022-12-04 05:00 | 12 | 7 | 6 | 0 | 30 | Heating | 66 | 64 | 0 | 0 | 36 | 34 | 51 | 44 | 22 | 36 | 31 | 52 | 30 | 44 | 44 | 0 | 0
2022-12-04 06:00 | 12 | 7 | 7 | 0 | 29 | Heating | 66 | 64 | 0 | 0 | 37 | 35 | 48 | 45 | 22 | 37 | 31 | 54 | 29 | 44 | 46 | 0 | 0
2022-12-04 07:00 | 12 | 7 | 8 | 0 | 28 | Heating | 66 | 64 | 0 | 0 | 38 | 36 | 50 | 46 | 22 | 37 | 31 | 55 | 28 | 45 | 47 | 0 | 0
2022-12-04 08:00 | 12 | 7 | 9 | 0 | 30 | Heating | 66 | 64 | 0 | 0 | 36 | 34 | 50 | 47 | 21 | 37 | 32 | 55 | 30 | 48 | 48 | 0 | 0
2022-12-04 09:00 | 12 | 7 | 10 | 0 | 31 | Heating | 66 | 64 | 0 | 0 | 35 | 33 | 50 | 49 | 21 | 38 | 36 | 57 | 31 | 49 | 49 | 0 | 0
2022-12-04 10:00 | 12 | 7 | 11 | 0 | 33 | Heating | 66 | 64 | 0 | 0 | 33 | 31 | 54 | 51 | 22 | 39 | 38 | 58 | 33 | 54 | 50 | 0 | 0
2022-12-04 11:00 | 12 | 7 | 12 | 0 | 34 | Heating | 66 | 64 | 0 | 0 | 32 | 30 | 61 | 54 | 23 | 39 | 40 | 62 | 34 | 57 | 53 | 0 | 0
2022-12-04 12:00 | 12 | 7 | 13 | 0 | 36 | Heating | 66 | 64 | 0 | 0 | 30 | 28 | 63 | 55 | 24 | 38 | 43 | 66 | 36 | 60 | 51 | 0 | 0
2022-12-04 13:00 | 12 | 7 | 14 | 0 | 37 | Heating | 66 | 64 | 0 | 0 | 29 | 27 | 64 | 55 | 24 | 38 | 44 | 67 | 37 | 59 | 57 | 0 | 0
2022-12-04 14:00 | 12 | 7 | 15 | 0 | 37 | Heating | 66 | 64 | 0 | 0 | 29 | 27 | 65 | 54 | 24 | 38 | 45 | 68 | 37 | 55 | 56 | 0 | 0
2022-12-04 15:00 | 12 | 7 | 16 | 0 | 37 | Heating | 66 | 64 | 0 | 0 | 29 | 27 | 61 | 49 | 24 | 38 | 44 | 68 | 37 | 53 | 51 | 0 | 0
2022-12-04 16:00 | 12 | 7 | 17 | 0 | 35 | Heating | 66 | 64 | 0 | 0 | 31 | 29 | 58 | 43 | 23 | 37 | 40 | 66 | 35 | 50 | 47 | 0 | 0
2022-12-04 17:00 | 12 | 7 | 18 | 0 | 34 | Heating | 66 | 64 | 0 | 0 | 32 | 30 | 55 | 40 | 23 | 37 | 38 | 63 | 34 | 46 | 45 | 0 | 0
2022-12-04 18:00 | 12 | 7 | 19 | 0 | 31 | Heating | 66 | 64 | 0 | 0 | 35 | 33 | 54 | 36 | 22 | 36 | 35 | 60 | 31 | 45 | 42 | 0 | 0
2022-12-04 19:00 | 12 | 7 | 20 | 0 | 30 | Heating | 66 | 64 | 0 | 0 | 36 | 34 | 51 | 34 | 20 | 35 | 32 | 58 | 30 | 42 | 41 | 0 | 0
2022-12-04 20:00 | 12 | 7 | 21 | 0 | 30 | Heating | 66 | 64 | 0 | 0 | 36 | 34 | 48 | 35 | 17 | 36 | 32 | 55 | 30 | 40 | 41 | 0 | 0
2022-12-04 21:00 | 12 | 7 | 22 | 0 | 31 | Heating | 66 | 64 | 0 | 0 | 35 | 33 | 47 | 35 | 15 | 36 | 35 | 50 | 31 | 39 | 40 | 0 | 0
2022-12-04 22:00 | 12 | 7 | 23 | 0 | 31 | Heating | 66 | 64 | 0 | 0 | 35 | 33 | 45 | 35 | 13 | 35 | 34 | 47 | 31 | 39 | 40 | 0 | 0
2022-12-04 23:00 | 12 | 7 | 24 | 0 | 31 | Heating | 66 | 64 | 0 | 0 | 35 | 33 | 42 | 34 | 12 | 36 | 34 | 45 | 31 | 39 | 40 | 0 | 0
2022-12-05 | 12 | 1 | 1 | 0 | 31 | Heating | 66 | 64 | 0 | 0 | 35 | 33 | 41 | 34 | 10 | 36 | 35 | 44 | 31 | 38 | 40 | 0 | 0
2022-12-05 01:00 | 12 | 1 | 2 | 0 | 31 | Heating | 66 | 64 | 0 | 0 | 35 | 33 | 41 | 34 | 13 | 36 | 35 | 43 | 31 | 37 | 40 | 0 | 0
2022-12-05 02:00 | 12 | 1 | 3 | 0 | 32 | Heating | 66 | 64 | 0 | 0 | 34 | 32 | 41 | 32 | 15 | 36 | 35 | 44 | 32 | 37 | 39 | 0 | 0
2022-12-05 03:00 | 12 | 1 | 4 | 0 | 32 | Heating | 66 | 64 | 0 | 0 | 34 | 32 | 42 | 30 | 18 | 36 | 36 | 44 | 32 | 36 | 38 | 0 | 0
2022-12-05 04:00 | 12 | 1 | 5 | 0 | 33 | Heating | 66 | 64 | 0 | 0 | 33 | 31 | 43 | 32 | 19 | 36 | 34 | 45 | 33 | 34 | 37 | 0 | 0
2022-12-05 05:00 | 12 | 1 | 6 | 0 | 33 | Heating | 66 | 64 | 0 | 0 | 33 | 31 | 43 | 31 | 20 | 35 | 33 | 45 | 33 | 34 | 36 | 0 | 0
2022-12-05 06:00 | 12 | 1 | 7 | 0 | 35 | Heating | 66 | 64 | 0 | 0 | 31 | 29 | 41 | 31 | 21 | 35 | 32 | 45 | 35 | 34 | 36 | 0 | 0
2022-12-05 07:00 | 12 | 1 | 8 | 0 | 34 | Heating | 70 | 70 | 0 | 0 | 36 | 36 | 40 | 29 | 21 | 35 | 32 | 45 | 34 | 34 | 37 | 0 | 0
2022-12-05 08:00 | 12 | 1 | 9 | 0 | 34 | Heating | 70 | 70 | 0 | 0 | 36 | 36 | 43 | 32 | 20 | 34 | 32 | 46 | 34 | 35 | 37 | 0 | 0
2022-12-05 09:00 | 12 | 1 | 10 | 0 | 34 | Heating | 70 | 70 | 0 | 0 | 36 | 36 | 43 | 33 | 20 | 34 | 32 | 47 | 34 | 36 | 40 | 0 | 0
2022-12-05 10:00 | 12 | 1 | 11 | 0 | 35 | Heating | 70 | 70 | 0 | 0 | 35 | 35 | 44 | 37 | 21 | 35 | 33 | 48 | 35 | 37 | 41 | 0 | 0
2022-12-05 11:00 | 12 | 1 | 12 | 0 | 35 | Heating | 70 | 70 | 0 | 0 | 35 | 35 | 46 | 38 | 21 | 35 | 33 | 48 | 35 | 38 | 42 | 0 | 0
2022-12-05 12:00 | 12 | 1 | 13 | 0 | 35 | Heating | 70 | 70 | 0 | 0 | 35 | 35 | 46 | 39 | 22 | 35 | 34 | 48 | 35 | 40 | 45 | 0 | 0
2022-12-05 13:00 | 12 | 1 | 14 | 0 | 35 | Heating | 70 | 70 | 0 | 0 | 35 | 35 | 46 | 40 | 23 | 35 | 35 | 49 | 35 | 41 | 46 | 0 | 0
2022-12-05 14:00 | 12 | 1 | 15 | 0 | 40 | Heating | 70 | 70 | 0 | 0 | 30 | 30 | 47 | 40 | 23 | 36 | 35 | 49 | 40 | 41 | 47 | 0 | 0
2022-12-05 15:00 | 12 | 1 | 16 | 0 | 40 | Heating | 70 | 70 | 0 | 0 | 30 | 30 | 46 | 41 | 24 | 36 | 36 | 48 | 40 | 41 | 46 | 0 | 0
2022-12-05 16:00 | 12 | 1 | 17 | 0 | 40 | Heating | 70 | 70 | 0 | 0 | 30 | 30 | 43 | 39 | 25 | 35 | 36 | 45 | 40 | 39 | 39 | 0 | 0
2022-12-05 17:00 | 12 | 1 | 18 | 0 | 46 | Heating | 70 | 70 | 0 | 0 | 24 | 24 | 41 | 36 | 26 | 35 | 36 | 44 | 46 | 36 | 38 | 0 | 0
2022-12-05 18:00 | 12 | 1 | 19 | 0 | 44 | Heating | 66 | 64 | 0 | 0 | 22 | 20 | 41 | 36 | 27 | 35 | 37 | 41 | 44 | 36 | 35 | 0 | 0
2022-12-05 19:00 | 12 | 1 | 20 | 0 | 41 | Heating | 66 | 64 | 0 | 0 | 25 | 23 | 39 | 35 | 28 | 35 | 37 | 40 | 41 | 35 | 34 | 0 | 0
2022-12-05 20:00 | 12 | 1 | 21 | 0 | 38 | Heating | 66 | 64 | 0 | 0 | 28 | 26 | 39 | 36 | 29 | 35 | 38 | 38 | 38 | 32 | 33 | 0 | 0
2022-12-05 21:00 | 12 | 1 | 22 | 0 | 37 | Heating | 66 | 64 | 0 | 0 | 29 | 27 | 36 | 36 | 30 | 35 | 37 | 39 | 37 | 34 | 32 | 0 | 0
2022-12-05 22:00 | 12 | 1 | 23 | 0 | 35 | Heating | 66 | 64 | 0 | 0 | 31 | 29 | 34 | 36 | 30 | 35 | 36 | 40 | 35 | 35 | 32 | 0 | 0
2022-12-05 23:00 | 12 | 1 | 24 | 0 | 34 | Heating | 66 | 64 | 0 | 0 | 32 | 30 | 32 | 37 | 29 | 33 | 37 | 39 | 34 | 32 | 30 | 0 | 0
2022-12-06 | 12 | 2 | 1 | 0 | 33 | Heating | 66 | 64 | 0 | 0 | 33 | 31 | 32 | 37 | 29 | 35 | 37 | 36 | 33 | 29 | 29 | 0 | 0
2022-12-06 01:00 | 12 | 2 | 2 | 0 | 32 | Heating | 66 | 64 | 0 | 0 | 34 | 32 | 32 | 36 | 27 | 35 | 37 | 36 | 32 | 31 | 28 | 0 | 0
2022-12-06 02:00 | 12 | 2 | 3 | 0 | 31 | Heating | 66 | 64 | 0 | 0 | 35 | 33 | 29 | 36 | 24 | 35 | 37 | 36 | 31 | 29 | 28 | 0 | 0
2022-12-06 03:00 | 12 | 2 | 4 | 0 | 30 | Heating | 66 | 64 | 0 | 0 | 36 | 34 | 29 | 33 | 22 | 33 | 37 | 36 | 30 | 27 | 26 | 0 | 0
2022-12-06 04:00 | 12 | 2 | 5 | 0 | 29 | Heating | 66 | 64 | 0 | 0 | 37 | 35 | 27 | 35 | 22 | 32 | 37 | 36 | 29 | 28 | 28 | 0 | 0
2022-12-06 05:00 | 12 | 2 | 6 | 0 | 29 | Heating | 66 | 64 | 0 | 0 | 37 | 35 | 30 | 34 | 21 | 31 | 37 | 36 | 29 | 28 | 27 | 0 | 0
2022-12-06 06:00 | 12 | 2 | 7 | 0 | 28 | Heating | 66 | 64 | 0 | 0 | 38 | 36 | 28 | 34 | 21 | 31 | 36 | 36 | 28 | 27 | 25 | 0 | 0
2022-12-06 07:00 | 12 | 2 | 8 | 0 | 28 | Heating | 70 | 70 | 0 | 0 | 42 | 42 | 30 | 34 | 21 | 32 | 36 | 37 | 28 | 27 | 25 | 0 | 0
2022-12-06 08:00 | 12 | 2 | 9 | 0 | 28 | Heating | 70 | 70 | 0 | 0 | 42 | 42 | 32 | 38 | 21 | 32 | 36 | 42 | 28 | 32 | 28 | 0 | 0
2022-12-06 09:00 | 12 | 2 | 10 | 0 | 28 | Heating | 70 | 70 | 0 | 0 | 42 | 42 | 38 | 40 | 21 | 33 | 36 | 45 | 28 | 35 | 31 | 0 | 0
2022-12-06 10:00 | 12 | 2 | 11 | 0 | 29 | Heating | 70 | 70 | 0 | 0 | 41 | 41 | 43 | 43 | 20 | 33 | 37 | 50 | 29 | 42 | 35 | 0 | 0
2022-12-06 11:00 | 12 | 2 | 12 | 0 | 30 | Heating | 70 | 70 | 0 | 0 | 40 | 40 | 49 | 46 | 20 | 34 | 36 | 53 | 30 | 46 | 40 | 0 | 0
2022-12-06 12:00 | 12 | 2 | 13 | 0 | 30 | Heating | 70 | 70 | 0 | 0 | 40 | 40 | 54 | 40 | 19 | 35 | 35 | 56 | 30 | 48 | 45 | 0 | 0
2022-12-06 13:00 | 12 | 2 | 14 | 0 | 29 | Heating | 70 | 70 | 0 | 0 | 41 | 41 | 54 | 47 | 18 | 36 | 35 | 58 | 29 | 49 | 48 | 0 | 0
2022-12-06 14:00 | 12 | 2 | 15 | 0 | 28 | Heating | 70 | 70 | 0 | 0 | 42 | 42 | 54 | 47 | 18 | 35 | 35 | 58 | 28 | 49 | 52 | 0 | 0
2022-12-06 15:00 | 12 | 2 | 16 | 0 | 27 | Heating | 70 | 70 | 0 | 0 | 43 | 43 | 53 | 45 | 17 | 35 | 35 | 55 | 27 | 47 | 51 | 0 | 0
2022-12-06 16:00 | 12 | 2 | 17 | 0 | 26 | Heating | 70 | 70 | 0 | 0 | 44 | 44 | 49 | 41 | 17 | 32 | 34 | 49 | 26 | 45 | 47 | 0 | 0
2022-12-06 17:00 | 12 | 2 | 18 | 0 | 25 | Heating | 70 | 70 | 0 | 0 | 45 | 45 | 46 | 40 | 16 | 30 | 33 | 48 | 25 | 43 | 40 | 0 | 0
2022-12-06 18:00 | 12 | 2 | 19 | 0 | 25 | Heating | 66 | 64 | 0 | 0 | 41 | 39 | 46 | 39 | 16 | 29 | 33 | 46 | 25 | 39 | 39 | 0 | 0
2022-12-06 19:00 | 12 | 2 | 20 | 0 | 25 | Heating | 66 | 64 | 0 | 0 | 41 | 39 | 42 | 39 | 16 | 30 | 33 | 43 | 25 | 37 | 36 | 0 | 0
2022-12-06 20:00 | 12 | 2 | 21 | 0 | 24 | Heating | 66 | 64 | 0 | 0 | 42 | 40 | 40 | 37 | 17 | 32 | 30 | 40 | 24 | 35 | 33 | 0 | 0
2022-12-06 21:00 | 12 | 2 | 22 | 0 | 19 | Heating | 66 | 64 | 0 | 0 | 47 | 45 | 39 | 36 | 17 | 32 | 30 | 40 | 19 | 35 | 33 | 0 | 0
2022-12-06 22:00 | 12 | 2 | 23 | 0 | 14 | Heating | 66 | 64 | 0 | 0 | 52 | 50 | 36 | 37 | 17 | 33 | 30 | 42 | 14 | 34 | 32 | 0 | 0
2022-12-06 23:00 | 12 | 2 | 24 | 0 | 11 | Heating | 66 | 64 | 0 | 0 | 55 | 53 | 38 | 37 | 16 | 33 | 30 | 41 | 11 | 32 | 31 | 0 | 0
2022-12-07 | 12 | 3 | 1 | 0 | 10 | Heating | 66 | 64 | 0 | 0 | 56 | 54 | 34 | 51 | 16 | 34 | 30 | 36 | 10 | 31 | 31 | 0 | 0
2022-12-07 01:00 | 12 | 3 | 2 | 0 | 9 | Heating | 66 | 64 | 0 | 0 | 57 | 55 | 33 | 37 | 14 | 34 | 28 | 39 | 9 | 31 | 29 | 0 | 0
2022-12-07 02:00 | 12 | 3 | 3 | 0 | 8 | Heating | 66 | 64 | 0 | 0 | 58 | 56 | 34 | 36 | 12 | 34 | 27 | 37 | 8 | 31 | 29 | 0 | 0
2022-12-07 03:00 | 12 | 3 | 4 | 0 | 7 | Heating | 66 | 64 | 0 | 0 | 59 | 57 | 31 | 35 | 10 | 35 | 25 | 38 | 7 | 30 | 29 | 0 | 0
2022-12-07 04:00 | 12 | 3 | 5 | 0 | 7 | Heating | 66 | 64 | 0 | 0 | 59 | 57 | 30 | 34 | 9 | 35 | 24 | 36 | 7 | 28 | 27 | 0 | 0
2022-12-07 05:00 | 12 | 3 | 6 | 0 | 7 | Heating | 66 | 64 | 0 | 0 | 59 | 57 | 30 | 33 | 9 | 35 | 22 | 38 | 7 | 27 | 29 | 0 | 0
2022-12-07 06:00 | 12 | 3 | 7 | 0 | 7 | Heating | 66 | 64 | 0 | 0 | 59 | 57 | 30 | 34 | 8 | 35 | 20 | 36 | 7 | 28 | 27 | 0 | 0
2022-12-07 07:00 | 12 | 3 | 8 | 0 | 7 | Heating | 70 | 70 | 0 | 0 | 63 | 63 | 30 | 34 | 8 | 35 | 19 | 39 | 7 | 28 | 29 | 0 | 0
2022-12-07 08:00 | 12 | 3 | 9 | 0 | 7 | Heating | 70 | 70 | 0 | 0 | 63 | 63 | 36 | 36 | 9 | 36 | 19 | 44 | 7 | 31 | 31 | 0 | 0
2022-12-07 09:00 | 12 | 3 | 10 | 0 | 9 | Heating | 70 | 70 | 0 | 0 | 61 | 61 | 40 | 37 | 9 | 37 | 22 | 48 | 9 | 34 | 33 | 0 | 0
2022-12-07 10:00 | 12 | 3 | 11 | 0 | 10 | Heating | 70 | 70 | 0 | 0 | 60 | 60 | 44 | 38 | 10 | 40 | 24 | 52 | 10 | 35 | 35 | 0 | 0
2022-12-07 11:00 | 12 | 3 | 12 | 0 | 12 | Heating | 70 | 70 | 0 | 0 | 58 | 58 | 47 | 39 | 10 | 40 | 26 | 54 | 12 | 38 | 37 | 0 | 0
2022-12-07 12:00 | 12 | 3 | 13 | 0 | 14 | Heating | 70 | 70 | 0 | 0 | 56 | 56 | 48 | 40 | 11 | 41 | 29 | 56 | 14 | 40 | 39 | 0 | 0
2022-12-07 13:00 | 12 | 3 | 14 | 0 | 16 | Heating | 70 | 70 | 0 | 0 | 54 | 54 | 50 | 41 | 12 | 42 | 30 | 58 | 16 | 44 | 42 | 0 | 0
2022-12-07 14:00 | 12 | 3 | 15 | 0 | 17 | Heating | 70 | 70 | 0 | 0 | 53 | 53 | 50 | 42 | 13 | 42 | 30 | 57 | 17 | 44 | 42 | 0 | 0
2022-12-07 15:00 | 12 | 3 | 16 | 0 | 15 | Heating | 70 | 70 | 0 | 0 | 55 | 55 | 49 | 40 | 14 | 42 | 30 | 55 | 15 | 47 | 47 | 0 | 0
2022-12-07 16:00 | 12 | 3 | 17 | 0 | 15 | Heating | 70 | 70 | 0 | 0 | 55 | 55 | 50 | 39 | 14 | 42 | 27 | 54 | 15 | 47 | 47 | 0 | 0
2022-12-07 17:00 | 12 | 3 | 18 | 0 | 14 | Heating | 70 | 70 | 0 | 0 | 56 | 56 | 50 | 39 | 13 | 42 | 26 | 54 | 14 | 47 | 48 | 0 | 0
2022-12-07 18:00 | 12 | 3 | 19 | 0 | 13 | Heating | 66 | 64 | 0 | 0 | 53 | 51 | 49 | 41 | 13 | 42 | 24 | 52 | 13 | 46 | 45 | 0 | 0
2022-12-07 19:00 | 12 | 3 | 20 | 0 | 13 | Heating | 66 | 64 | 0 | 0 | 53 | 51 | 49 | 41 | 13 | 42 | 24 | 52 | 13 | 46 | 46 | 0 | 0
2022-12-07 20:00 | 12 | 3 | 21 | 0 | 14 | Heating | 66 | 64 | 0 | 0 | 52 | 50 | 48 | 43 | 13 | 42 | 22 | 51 | 14 | 46 | 48 | 0 | 0
2022-12-07 21:00 | 12 | 3 | 22 | 0 | 15 | Heating | 66 | 64 | 0 | 0 | 51 | 49 | 48 | 46 | 13 | 42 | 21 | 51 | 15 | 46 | 49 | 0 | 0
2022-12-07 22:00 | 12 | 3 | 23 | 0 | 15 | Heating | 66 | 64 | 0 | 0 | 51 | 49 | 47 | 46 | 13 | 44 | 22 | 51 | 15 | 47 | 50 | 0 | 0
2022-12-07 23:00 | 12 | 3 | 24 | 0 | 15 | Heating | 66 | 64 | 0 | 0 | 51 | 49 | 47 | 45 | 12 | 44 | 21 | 49 | 15 | 46 | 50 | 0 | 0
2022-12-08 | 12 | 4 | 1 | 0 | 15 | Heating | 66 | 64 | 0 | 0 | 51 | 49 | 46 | 46 | 12 | 44 | 19 | 49 | 15 | 44 | 50 | 0 | 0
2022-12-08 01:00 | 12 | 4 | 2 | 0 | 15 | Heating | 66 | 64 | 0 | 0 | 51 | 49 | 47 | 46 | 11 | 44 | 19 | 50 | 15 | 45 | 49 | 0 | 0
2022-12-08 02:00 | 12 | 4 | 3 | 0 | 15 | Heating | 66 | 64 | 0 | 0 | 51 | 49 | 49 | 44 | 11 | 42 | 20 | 50 | 15 | 46 | 49 | 0 | 0
2022-12-08 03:00 | 12 | 4 | 4 | 0 | 15 | Heating | 66 | 64 | 0 | 0 | 51 | 49 | 47 | 44 | 10 | 42 | 20 | 49 | 15 | 46 | 50 | 0 | 0
2022-12-08 04:00 | 12 | 4 | 5 | 0 | 14 | Heating | 66 | 64 | 0 | 0 | 52 | 50 | 47 | 45 | 9 | 41 | 20 | 49 | 14 | 46 | 49 | 0 | 0
2022-12-08 05:00 | 12 | 4 | 6 | 0 | 13 | Heating | 66 | 64 | 0 | 0 | 53 | 51 | 47 | 45 | 8 | 39 | 19 | 50 | 13 | 44 | 48 | 0 | 0
2022-12-08 06:00 | 12 | 4 | 7 | 0 | 10 | Heating | 66 | 64 | 0 | 0 | 56 | 54 | 47 | 46 | 7 | 38 | 19 | 50 | 10 | 46 | 47 | 0 | 0
2022-12-08 07:00 | 12 | 4 | 8 | 0 | 11 | Heating | 70 | 70 | 0 | 0 | 59 | 59 | 47 | 46 | 7 | 38 | 18 | 51 | 11 | 45 | 46 | 0 | 0
2022-12-08 08:00 | 12 | 4 | 9 | 0 | 14 | Heating | 70 | 70 | 0 | 0 | 56 | 56 | 48 | 46 | 8 | 38 | 19 | 52 | 14 | 46 | 46 | 0 | 0
2022-12-08 09:00 | 12 | 4 | 10 | 0 | 19 | Heating | 70 | 70 | 0 | 0 | 51 | 51 | 49 | 47 | 8 | 38 | 20 | 53 | 19 | 46 | 47 | 0 | 0
2022-12-08 10:00 | 12 | 4 | 11 | 0 | 22 | Heating | 70 | 70 | 0 | 0 | 48 | 48 | 50 | 47 | 11 | 38 | 23 | 56 | 22 | 47 | 49 | 0 | 0
2022-12-08 11:00 | 12 | 4 | 12 | 0 | 25 | Heating | 70 | 70 | 0 | 0 | 45 | 45 | 53 | 48 | 15 | 38 | 25 | 60 | 25 | 47 | 49 | 0 | 0
2022-12-08 12:00 | 12 | 4 | 13 | 0 | 26 | Heating | 70 | 70 | 0 | 0 | 44 | 44 | 54 | 48 | 18 | 37 | 29 | 63 | 26 | 48 | 48 | 0 | 0
2022-12-08 13:00 | 12 | 4 | 14 | 0 | 27 | Heating | 70 | 70 | 0 | 0 | 43 | 43 | 54 | 49 | 18 | 35 | 30 | 64 | 27 | 49 | 49 | 0 | 0
2022-12-08 14:00 | 12 | 4 | 15 | 0 | 29 | Heating | 70 | 70 | 0 | 0 | 41 | 41 | 54 | 50 | 19 | 35 | 31 | 63 | 29 | 50 | 49 | 0 | 0
2022-12-08 15:00 | 12 | 4 | 16 | 0 | 30 | Heating | 70 | 70 | 0 | 0 | 40 | 40 | 52 | 51 | 19 | 33 | 31 | 63 | 30 | 49 | 49 | 0 | 0
2022-12-08 16:00 | 12 | 4 | 17 | 0 | 31 | Heating | 70 | 70 | 0 | 0 | 39 | 39 | 53 | 48 | 19 | 31 | 30 | 61 | 31 | 50 | 48 | 0 | 0
2022-12-08 17:00 | 12 | 4 | 18 | 0 | 32 | Heating | 70 | 70 | 0 | 0 | 38 | 38 | 53 | 42 | 18 | 30 | 31 | 61 | 32 | 48 | 49 | 0 | 0
2022-12-08 18:00 | 12 | 4 | 19 | 0 | 33 | Heating | 66 | 64 | 0 | 0 | 33 | 31 | 53 | 40 | 18 | 30 | 32 | 63 | 33 | 48 | 47 | 0 | 0
2022-12-08 19:00 | 12 | 4 | 20 | 0 | 30 | Heating | 66 | 64 | 0 | 0 | 36 | 34 | 53 | 39 | 18 | 30 | 31 | 63 | 30 | 48 | 48 | 0 | 0
2022-12-08 20:00 | 12 | 4 | 21 | 0 | 30 | Heating | 66 | 64 | 0 | 0 | 36 | 34 | 52 | 39 | 18 | 29 | 31 | 65 | 30 | 47 | 49 | 0 | 0
2022-12-08 21:00 | 12 | 4 | 22 | 0 | 31 | Heating | 66 | 64 | 0 | 0 | 35 | 33 | 53 | 38 | 18 | 30 | 31 | 60 | 31 | 43 | 48 | 0 | 0
2022-12-08 22:00 | 12 | 4 | 23 | 0 | 32 | Heating | 66 | 64 | 0 | 0 | 34 | 32 | 53 | 38 | 18 | 30 | 32 | 59 | 32 | 41 | 45 | 0 | 0
2022-12-08 23:00 | 12 | 4 | 24 | 0 | 31 | Heating | 66 | 64 | 0 | 0 | 35 | 33 | 53 | 35 | 19 | 29 | 32 | 58 | 31 | 40 | 44 | 0 | 0
2022-12-09 | 12 | 5 | 1 | 0 | 32 | Heating | 66 | 64 | 0 | 0 | 34 | 32 | 54 | 34 | 19 | 28 | 32 | 60 | 32 | 40 | 43 | 0 | 0
2022-12-09 01:00 | 12 | 5 | 2 | 0 | 33 | Heating | 66 | 64 | 0 | 0 | 33 | 31 | 53 | 33 | 21 | 28 | 33 | 60 | 33 | 39 | 43 | 0 | 0
2022-12-09 02:00 | 12 | 5 | 3 | 0 | 36 | Heating | 66 | 64 | 0 | 0 | 30 | 28 | 53 | 33 | 22 | 26 | 35 | 59 | 36 | 38 | 42 | 0 | 0
2022-12-09 03:00 | 12 | 5 | 4 | 0 | 37 | Heating | 66 | 64 | 0 | 0 | 29 | 27 | 53 | 33 | 24 | 26 | 32 | 60 | 37 | 35 | 40 | 0 | 0
2022-12-09 04:00 | 12 | 5 | 5 | 0 | 37 | Heating | 66 | 64 | 0 | 0 | 29 | 27 | 48 | 32 | 26 | 24 | 32 | 60 | 37 | 35 | 39 | 0 | 0
2022-12-09 05:00 | 12 | 5 | 6 | 0 | 36 | Heating | 66 | 64 | 0 | 0 | 30 | 28 | 46 | 32 | 27 | 23 | 33 | 62 | 36 | 34 | 38 | 0 | 0
2022-12-09 06:00 | 12 | 5 | 7 | 0 | 36 | Heating | 66 | 64 | 0 | 0 | 30 | 28 | 45 | 31 | 29 | 23 | 33 | 61 | 36 | 34 | 37 | 0 | 0
2022-12-09 07:00 | 12 | 5 | 8 | 0 | 33 | Heating | 70 | 70 | 0 | 0 | 37 | 37 | 43 | 30 | 28 | 24 | 33 | 51 | 33 | 33 | 37 | 0 | 0
2022-12-09 08:00 | 12 | 5 | 9 | 0 | 27 | Heating | 70 | 70 | 0 | 0 | 43 | 43 | 43 | 28 | 26 | 24 | 34 | 50 | 27 | 33 | 37 | 0 | 0
2022-12-09 09:00 | 12 | 5 | 10 | 0 | 26 | Heating | 70 | 70 | 0 | 0 | 44 | 44 | 42 | 28 | 25 | 25 | 34 | 48 | 26 | 33 | 36 | 0 | 0
2022-12-09 10:00 | 12 | 5 | 11 | 0 | 24 | Heating | 70 | 70 | 0 | 0 | 46 | 46 | 41 | 28 | 21 | 27 | 34 | 47 | 24 | 33 | 35 | 0 | 0
2022-12-09 11:00 | 12 | 5 | 12 | 0 | 21 | Heating | 70 | 70 | 0 | 0 | 49 | 49 | 41 | 28 | 18 | 27 | 35 | 46 | 21 | 33 | 35 | 0 | 0
2022-12-09 12:00 | 12 | 5 | 13 | 0 | 21 | Heating | 70 | 70 | 0 | 0 | 49 | 49 | 41 | 27 | 14 | 28 | 41 | 45 | 21 | 32 | 35 | 0 | 0
2022-12-09 13:00 | 12 | 5 | 14 | 0 | 18 | Heating | 70 | 70 | 0 | 0 | 52 | 52 | 40 | 27 | 12 | 29 | 40 | 43 | 18 | 31 | 33 | 0 | 0
2022-12-09 14:00 | 12 | 5 | 15 | 0 | 15 | Heating | 70 | 70 | 0 | 0 | 55 | 55 | 40 | 27 | 9 | 29 | 38 | 42 | 15 | 30 | 32 | 0 | 0
2022-12-09 15:00 | 12 | 5 | 16 | 0 | 13 | Heating | 70 | 70 | 0 | 0 | 57 | 57 | 37 | 26 | 7 | 29 | 35 | 41 | 13 | 29 | 32 | 0 | 0
2022-12-09 16:00 | 12 | 5 | 17 | 0 | 11 | Heating | 70 | 70 | 0 | 0 | 59 | 59 | 35 | 26 | 5 | 28 | 29 | 40 | 11 | 27 | 31 | 0 | 0
2022-12-09 17:00 | 12 | 5 | 18 | 0 | 9 | Heating | 70 | 70 | 0 | 0 | 61 | 61 | 33 | 24 | 2 | 27 | 26 | 38 | 9 | 26 | 31 | 0 | 0
2022-12-09 18:00 | 12 | 5 | 19 | 0 | 6 | Heating | 66 | 64 | 0 | 0 | 60 | 58 | 32 | 24 | 0 | 26 | 23 | 36 | 6 | 26 | 32 | 0 | 0
2022-12-09 19:00 | 12 | 5 | 20 | 0 | 5 | Heating | 66 | 64 | 0 | 0 | 61 | 59 | 32 | 24 | -1 | 25 | 21 | 34 | 5 | 26 | 32 | 0 | 0
2022-12-09 20:00 | 12 | 5 | 21 | 0 | 4 | Heating | 66 | 64 | 0 | 0 | 62 | 60 | 32 | 24 | -2 | 25 | 19 | 34 | 4 | 26 | 30 | 0 | 0
2022-12-09 21:00 | 12 | 5 | 22 | 0 | 4 | Heating | 66 | 64 | 0 | 0 | 62 | 60 | 32 | 22 | -3 | 25 | 18 | 34 | 4 | 26 | 29 | 0 | 0
2022-12-09 22:00 | 12 | 5 | 23 | 0 | 4 | Heating | 66 | 64 | 0 | 0 | 62 | 60 | 32 | 21 | -3 | 24 | 18 | 35 | 4 | 24 | 28 | 0 | 0
2022-12-09 23:00 | 12 | 5 | 24 | 0 | 4 | Heating | 66 | 64 | 0 | 0 | 62 | 60 | 30 | 19 | -2 | 24 | 17 | 34 | 4 | 23 | 27 | 0 | 0
2022-12-10 | 12 | 6 | 1 | 0 | 4 | Heating | 66 | 64 | 0 | 0 | 62 | 60 | 28 | 17 | -2 | 23 | 15 | 32 | 4 | 22 | 25 | 0 | 0
2022-12-10 01:00 | 12 | 6 | 2 | 0 | 4 | Heating | 66 | 64 | 0 | 0 | 62 | 60 | 26 | 16 | -2 | 26 | 15 | 31 | 4 | 21 | 25 | 0 | 0
2022-12-10 02:00 | 12 | 6 | 3 | 0 | 4 | Heating | 66 | 64 | 0 | 0 | 62 | 60 | 26 | 16 | -1 | 23 | 15 | 29 | 4 | 21 | 25 | 0 | 0
2022-12-10 03:00 | 12 | 6 | 4 | 0 | 4 | Heating | 66 | 64 | 0 | 0 | 62 | 60 | 26 | 16 | -1 | 23 | 15 | 28 | 4 | 20 | 25 | 0 | 0
2022-12-10 04:00 | 12 | 6 | 5 | 0 | 4 | Heating | 66 | 64 | 0 | 0 | 62 | 60 | 25 | 16 | -1 | 23 | 16 | 29 | 4 | 19 | 24 | 0 | 0
2022-12-10 05:00 | 12 | 6 | 6 | 0 | 4 | Heating | 66 | 64 | 0 | 0 | 62 | 60 | 24 | 15 | -1 | 24 | 16 | 28 | 4 | 19 | 22 | 0 | 0
2022-12-10 06:00 | 12 | 6 | 7 | 0 | 5 | Heating | 66 | 64 | 0 | 0 | 61 | 59 | 23 | 16 | -1 | 24 | 16 | 26 | 5 | 18 | 23 | 0 | 0
2022-12-10 07:00 | 12 | 6 | 8 | 0 | 4 | Heating | 66 | 64 | 0 | 0 | 62 | 60 | 23 | 15 | 0 | 24 | 16 | 27 | 4 | 18 | 23 | 0 | 0
2022-12-10 08:00 | 12 | 6 | 9 | 0 | 5 | Heating | 66 | 64 | 0 | 0 | 61 | 59 | 24 | 16 | 0 | 25 | 17 | 29 | 5 | 19 | 23 | 0 | 0
2022-12-10 09:00 | 12 | 6 | 10 | 0 | 6 | Heating | 66 | 64 | 0 | 0 | 60 | 58 | 25 | 17 | 1 | 25 | 18 | 31 | 6 | 21 | 23 | 0 | 0
2022-12-10 10:00 | 12 | 6 | 11 | 0 | 7 | Heating | 66 | 64 | 0 | 0 | 59 | 57 | 27 | 18 | 3 | 26 | 19 | 32 | 7 | 22 | 24 | 0 | 0
2022-12-10 11:00 | 12 | 6 | 12 | 0 | 9 | Heating | 66 | 64 | 0 | 0 | 57 | 55 | 27 | 18 | 6 | 26 | 21 | 32 | 9 | 22 | 24 | 0 | 0
2022-12-10 12:00 | 12 | 6 | 13 | 0 | 11 | Heating | 66 | 64 | 0 | 0 | 55 | 53 | 26 | 19 | 8 | 26 | 24 | 31 | 11 | 22 | 25 | 0 | 0
2022-12-10 13:00 | 12 | 6 | 14 | 0 | 11 | Heating | 66 | 64 | 0 | 0 | 55 | 53 | 26 | 19 | 8 | 27 | 25 | 29 | 11 | 23 | 25 | 0 | 0
2022-12-10 14:00 | 12 | 6 | 15 | 0 | 12 | Heating | 66 | 64 | 0 | 0 | 54 | 52 | 26 | 18 | 9 | 27 | 24 | 30 | 12 | 22 | 24 | 0 | 0
2022-12-10 15:00 | 12 | 6 | 16 | 0 | 12 | Heating | 66 | 64 | 0 | 0 | 54 | 52 | 26 | 18 | 9 | 28 | 23 | 29 | 12 | 21 | 24 | 0 | 0
2022-12-10 16:00 | 12 | 6 | 17 | 0 | 12 | Heating | 66 | 64 | 0 | 0 | 54 | 52 | 24 | 16 | 7 | 28 | 22 | 28 | 12 | 19 | 23 | 0 | 0
2022-12-10 17:00 | 12 | 6 | 18 | 0 | 11 | Heating | 66 | 64 | 0 | 0 | 55 | 53 | 23 | 15 | 6 | 28 | 20 | 27 | 11 | 18 | 23 | 0 | 0
2022-12-10 18:00 | 12 | 6 | 19 | 0 | 11 | Heating | 66 | 64 | 0 | 0 | 55 | 53 | 22 | 14 | 4 | 28 | 20 | 26 | 11 | 18 | 23 | 0 | 0
2022-12-10 19:00 | 12 | 6 | 20 | 0 | 11 | Heating | 66 | 64 | 0 | 0 | 55 | 53 | 21 | 13 | 4 | 28 | 18 | 26 | 11 | 18 | 23 | 0 | 0
2022-12-10 20:00 | 12 | 6 | 21 | 0 | 11 | Heating | 66 | 64 | 0 | 0 | 55 | 53 | 21 | 14 | 3 | 28 | 18 | 25 | 11 | 16 | 22 | 0 | 0
2022-12-10 21:00 | 12 | 6 | 22 | 0 | 10 | Heating | 66 | 64 | 0 | 0 | 56 | 54 | 20 | 14 | 3 | 28 | 17 | 24 | 10 | 16 | 21 | 0 | 0
2022-12-10 22:00 | 12 | 6 | 23 | 0 | 10 | Heating | 66 | 64 | 0 | 0 | 56 | 54 | 18 | 14 | 2 | 29 | 17 | 23 | 10 | 16 | 20 | 0 | 0
2022-12-10 23:00 | 12 | 6 | 24 | 0 | 10 | Heating | 66 | 64 | 0 | 0 | 56 | 54 | 18 | 15 | 2 | 29 | 17 | 22 | 10 | 15 | 18 | 0 | 0
2022-12-11 | 12 | 7 | 1 | 0 | 10 | Heating | 66 | 64 | 0 | 0 | 56 | 54 | 17 | 15 | 1 | 29 | 17 | 23 | 10 | 15 | 18 | 0 | 0
2022-12-11 01:00 | 12 | 7 | 2 | 0 | 9 | Heating | 66 | 64 | 0 | 0 | 57 | 55 | 17 | 15 | -3 | 29 | 17 | 22 | 9 | 14 | 18 | 0 | 0
2022-12-11 02:00 | 12 | 7 | 3 | 0 | 9 | Heating | 66 | 64 | 0 | 0 | 57 | 55 | 17 | 15 | -7 | 28 | 18 | 22 | 9 | 14 | 16 | 0 | 0
2022-12-11 03:00 | 12 | 7 | 4 | 0 | 8 | Heating | 66 | 64 | 0 | 0 | 58 | 56 | 17 | 15 | -11 | 29 | 18 | 21 | 8 | 14 | 16 | 0 | 0
2022-12-11 04:00 | 12 | 7 | 5 | 0 | 7 | Heating | 66 | 64 | 0 | 0 | 59 | 57 | 16 | 15 | -10 | 29 | 17 | 20 | 7 | 13 | 15 | 0 | 0
2022-12-11 05:00 | 12 | 7 | 6 | 0 | 7 | Heating | 66 | 64 | 0 | 0 | 59 | 57 | 16 | 15 | -9 | 29 | 16 | 19 | 7 | 12 | 15 | 0 | 0
2022-12-11 06:00 | 12 | 7 | 7 | 0 | 7 | Heating | 66 | 64 | 0 | 0 | 59 | 57 | 17 | 14 | -8 | 29 | 16 | 20 | 7 | 13 | 15 | 0 | 0
2022-12-11 07:00 | 12 | 7 | 8 | 0 | 7 | Heating | 66 | 64 | 0 | 0 | 59 | 57 | 18 | 13 | -6 | 30 | 15 | 21 | 7 | 13 | 16 | 0 | 0
2022-12-11 08:00 | 12 | 7 | 9 | 0 | 8 | Heating | 66 | 64 | 0 | 0 | 58 | 56 | 19 | 14 | -3 | 30 | 15 | 25 | 8 | 14 | 17 | 0 | 0
2022-12-11 09:00 | 12 | 7 | 10 | 0 | 8 | Heating | 66 | 64 | 0 | 0 | 58 | 56 | 21 | 15 | -1 | 30 | 16 | 27 | 8 | 15 | 18 | 0 | 0
2022-12-11 10:00 | 12 | 7 | 11 | 0 | 10 | Heating | 66 | 64 | 0 | 0 | 56 | 54 | 22 | 17 | 1 | 31 | 18 | 29 | 10 | 17 | 21 | 0 | 0
2022-12-11 11:00 | 12 | 7 | 12 | 0 | 12 | Heating | 66 | 64 | 0 | 0 | 54 | 52 | 24 | 18 | 4 | 31 | 20 | 31 | 12 | 19 | 23 | 0 | 0
2022-12-11 12:00 | 12 | 7 | 13 | 0 | 14 | Heating | 66 | 64 | 0 | 0 | 52 | 50 | 27 | 21 | 6 | 31 | 23 | 33 | 14 | 21 | 25 | 0 | 0
2022-12-11 13:00 | 12 | 7 | 14 | 0 | 15 | Heating | 66 | 64 | 0 | 0 | 51 | 49 | 27 | 21 | 7 | 32 | 23 | 34 | 15 | 22 | 27 | 0 | 0
2022-12-11 14:00 | 12 | 7 | 15 | 0 | 16 | Heating | 66 | 64 | 0 | 0 | 50 | 48 | 28 | 21 | 7 | 33 | 24 | 34 | 16 | 23 | 28 | 0 | 0
2022-12-11 15:00 | 12 | 7 | 16 | 0 | 17 | Heating | 66 | 64 | 0 | 0 | 49 | 47 | 28 | 20 | 8 | 33 | 23 | 32 | 17 | 22 | 28 | 0 | 0
2022-12-11 16:00 | 12 | 7 | 17 | 0 | 16 | Heating | 66 | 64 | 0 | 0 | 50 | 48 | 27 | 20 | 5 | 33 | 21 | 30 | 16 | 20 | 27 | 0 | 0
2022-12-11 17:00 | 12 | 7 | 18 | 0 | 12 | Heating | 66 | 64 | 0 | 0 | 54 | 52 | 25 | 19 | 1 | 32 | 20 | 28 | 12 | 20 | 27 | 0 | 0
2022-12-11 18:00 | 12 | 7 | 19 | 0 | 10 | Heating | 66 | 64 | 0 | 0 | 56 | 54 | 25 | 18 | -2 | 32 | 19 | 29 | 10 | 18 | 28 | 0 | 0
2022-12-11 19:00 | 12 | 7 | 20 | 0 | 9 | Heating | 66 | 64 | 0 | 0 | 57 | 55 | 23 | 17 | -4 | 32 | 18 | 28 | 9 | 19 | 28 | 0 | 0
2022-12-11 20:00 | 12 | 7 | 21 | 0 | 8 | Heating | 66 | 64 | 0 | 0 | 58 | 56 | 21 | 17 | -6 | 32 | 18 | 29 | 8 | 21 | 27 | 0 | 0
2022-12-11 21:00 | 12 | 7 | 22 | 0 | 6 | Heating | 66 | 64 | 0 | 0 | 60 | 58 | 23 | 19 | -8 | 32 | 17 | 28 | 6 | 20 | 27 | 0 | 0
2022-12-11 22:00 | 12 | 7 | 23 | 0 | 6 | Heating | 66 | 64 | 0 | 0 | 60 | 58 | 22 | 20 | -7 | 31 | 16 | 28 | 6 | 19 | 27 | 0 | 0
2022-12-11 23:00 | 12 | 7 | 24 | 0 | 6 | Heating | 66 | 64 | 0 | 0 | 60 | 58 | 23 | 22 | -5 | 31 | 15 | 27 | 6 | 19 | 26 | 0 | 0
2022-12-12 | 12 | 1 | 1 | 0 | 6 | Heating | 66 | 64 | 0 | 0 | 60 | 58 | 23 | 21 | -4 | 30 | 14 | 27 | 6 | 19 | 26 | 0 | 0
2022-12-12 01:00 | 12 | 1 | 2 | 0 | 7 | Heating | 66 | 64 | 0 | 0 | 59 | 57 | 22 | 21 | -2 | 31 | 14 | 29 | 7 | 20 | 26 | 0 | 0
2022-12-12 02:00 | 12 | 1 | 3 | 0 | 10 | Heating | 66 | 64 | 0 | 0 | 56 | 54 | 23 | 21 | -1 | 31 | 14 | 25 | 10 | 21 | 26 | 0 | 0
2022-12-12 03:00 | 12 | 1 | 4 | 0 | 11 | Heating | 66 | 64 | 0 | 0 | 55 | 53 | 23 | 22 | 1 | 31 | 12 | 25 | 11 | 21 | 26 | 0 | 0
2022-12-12 04:00 | 12 | 1 | 5 | 0 | 12 | Heating | 66 | 64 | 0 | 0 | 54 | 52 | 23 | 22 | 3 | 31 | 14 | 27 | 12 | 21 | 27 | 0 | 0
2022-12-12 05:00 | 12 | 1 | 6 | 0 | 14 | Heating | 66 | 64 | 0 | 0 | 52 | 50 | 21 | 22 | 4 | 31 | 17 | 26 | 14 | 22 | 27 | 0 | 0
2022-12-12 06:00 | 12 | 1 | 7 | 0 | 15 | Heating | 66 | 64 | 0 | 0 | 51 | 49 | 19 | 23 | 6 | 31 | 16 | 24 | 15 | 23 | 27 | 0 | 0
2022-12-12 07:00 | 12 | 1 | 8 | 0 | 17 | Heating | 70 | 70 | 0 | 0 | 53 | 53 | 24 | 24 | 7 | 31 | 16 | 26 | 17 | 22 | 27 | 0 | 0
2022-12-12 08:00 | 12 | 1 | 9 | 0 | 19 | Heating | 70 | 70 | 0 | 0 | 51 | 51 | 25 | 25 | 9 | 30 | 16 | 30 | 19 | 24 | 27 | 0 | 0
2022-12-12 09:00 | 12 | 1 | 10 | 0 | 22 | Heating | 70 | 70 | 0 | 0 | 48 | 48 | 28 | 27 | 10 | 31 | 19 | 32 | 22 | 26 | 28 | 0 | 0
2022-12-12 10:00 | 12 | 1 | 11 | 0 | 24 | Heating | 70 | 70 | 0 | 0 | 46 | 46 | 30 | 30 | 12 | 31 | 24 | 34 | 24 | 28 | 30 | 0 | 0
2022-12-12 11:00 | 12 | 1 | 12 | 0 | 29 | Heating | 70 | 70 | 0 | 0 | 41 | 41 | 32 | 30 | 14 | 31 | 26 | 38 | 29 | 30 | 32 | 0 | 0
2022-12-12 12:00 | 12 | 1 | 13 | 0 | 31 | Heating | 70 | 70 | 0 | 0 | 39 | 39 | 33 | 31 | 16 | 31 | 29 | 40 | 31 | 32 | 33 | 0 | 0
2022-12-12 13:00 | 12 | 1 | 14 | 0 | 32 | Heating | 70 | 70 | 0 | 0 | 38 | 38 | 34 | 32 | 17 | 31 | 31 | 43 | 32 | 33 | 37 | 0 | 0
2022-12-12 14:00 | 12 | 1 | 15 | 0 | 34 | Heating | 70 | 70 | 0 | 0 | 36 | 36 | 34 | 33 | 19 | 30 | 31 | 42 | 34 | 33 | 37 | 0 | 0
2022-12-12 15:00 | 12 | 1 | 16 | 0 | 34 | Heating | 70 | 70 | 0 | 0 | 36 | 36 | 34 | 33 | 20 | 30 | 32 | 41 | 34 | 32 | 37 | 0 | 0
2022-12-12 16:00 | 12 | 1 | 17 | 0 | 34 | Heating | 70 | 70 | 0 | 0 | 36 | 36 | 33 | 32 | 21 | 30 | 32 | 38 | 34 | 32 | 36 | 0 | 0
2022-12-12 17:00 | 12 | 1 | 18 | 0 | 35 | Heating | 70 | 70 | 0 | 0 | 35 | 35 | 31 | 31 | 22 | 30 | 33 | 35 | 35 | 31 | 35 | 0 | 0
2022-12-12 18:00 | 12 | 1 | 19 | 0 | 36 | Heating | 66 | 64 | 0 | 0 | 30 | 28 | 29 | 29 | 23 | 30 | 34 | 34 | 36 | 31 | 34 | 0 | 0
2022-12-12 19:00 | 12 | 1 | 20 | 0 | 36 | Heating | 66 | 64 | 0 | 0 | 30 | 28 | 28 | 29 | 24 | 29 | 34 | 34 | 36 | 29 | 34 | 0 | 0
2022-12-12 20:00 | 12 | 1 | 21 | 0 | 36 | Heating | 66 | 64 | 0 | 0 | 30 | 28 | 29 | 29 | 24 | 29 | 34 | 35 | 36 | 29 | 33 | 0 | 0
2022-12-12 21:00 | 12 | 1 | 22 | 0 | 37 | Heating | 66 | 64 | 0 | 0 | 29 | 27 | 29 | 30 | 25 | 29 | 33 | 35 | 37 | 29 | 35 | 0 | 0
2022-12-12 22:00 | 12 | 1 | 23 | 0 | 38 | Heating | 66 | 64 | 0 | 0 | 28 | 26 | 28 | 30 | 26 | 29 | 33 | 30 | 38 | 30 | 35 | 0 | 0
2022-12-12 23:00 | 12 | 1 | 24 | 0 | 38 | Heating | 66 | 64 | 0 | 0 | 28 | 26 | 28 | 30 | 26 | 29 | 32 | 28 | 38 | 30 | 35 | 0 | 0
2022-12-13 | 12 | 2 | 1 | 0 | 38 | Heating | 66 | 64 | 0 | 0 | 28 | 26 | 27 | 28 | 27 | 29 | 33 | 29 | 38 | 30 | 35 | 0 | 0
2022-12-13 01:00 | 12 | 2 | 2 | 0 | 38 | Heating | 66 | 64 | 0 | 0 | 28 | 26 | 29 | 29 | 28 | 29 | 33 | 30 | 38 | 28 | 33 | 0 | 0
2022-12-13 02:00 | 12 | 2 | 3 | 0 | 38 | Heating | 66 | 64 | 0 | 0 | 28 | 26 | 26 | 29 | 28 | 29 | 33 | 29 | 38 | 28 | 33 | 0 | 0
2022-12-13 03:00 | 12 | 2 | 4 | 0 | 39 | Heating | 66 | 64 | 0 | 0 | 27 | 25 | 25 | 30 | 29 | 28 | 33 | 28 | 39 | 28 | 32 | 0 | 0
2022-12-13 04:00 | 12 | 2 | 5 | 0 | 38 | Heating | 66 | 64 | 0 | 0 | 28 | 26 | 25 | 30 | 30 | 28 | 33 | 27 | 38 | 29 | 31 | 0 | 0
2022-12-13 05:00 | 12 | 2 | 6 | 0 | 38 | Heating | 66 | 64 | 0 | 0 | 28 | 26 | 24 | 31 | 30 | 28 | 33 | 29 | 38 | 28 | 32 | 0 | 0
2022-12-13 06:00 | 12 | 2 | 7 | 0 | 38 | Heating | 66 | 64 | 0 | 0 | 28 | 26 | 21 | 31 | 31 | 28 | 33 | 30 | 38 | 31 | 31 | 0 | 0
2022-12-13 07:00 | 12 | 2 | 8 | 0 | 37 | Heating | 70 | 70 | 0 | 0 | 33 | 33 | 22 | 31 | 31 | 28 | 33 | 31 | 37 | 31 | 32 | 0 | 0
2022-12-13 08:00 | 12 | 2 | 9 | 0 | 38 | Heating | 70 | 70 | 0 | 0 | 32 | 32 | 26 | 32 | 32 | 28 | 34 | 37 | 38 | 33 | 34 | 0 | 0
2022-12-13 09:00 | 12 | 2 | 10 | 0 | 38 | Heating | 70 | 70 | 0 | 0 | 32 | 32 | 32 | 34 | 32 | 30 | 35 | 40 | 38 | 35 | 36 | 0 | 0
2022-12-13 10:00 | 12 | 2 | 11 | 0 | 39 | Heating | 70 | 70 | 0 | 0 | 31 | 31 | 37 | 36 | 33 | 30 | 35 | 43 | 39 | 41 | 40 | 0 | 0
2022-12-13 11:00 | 12 | 2 | 12 | 0 | 43 | Heating | 70 | 70 | 0 | 0 | 27 | 27 | 40 | 38 | 33 | 30 | 36 | 47 | 43 | 42 | 44 | 0 | 0
2022-12-13 12:00 | 12 | 2 | 13 | 0 | 47 | Heating | 70 | 70 | 0 | 0 | 23 | 23 | 44 | 38 | 34 | 32 | 38 | 49 | 47 | 41 | 48 | 0 | 0
2022-12-13 13:00 | 12 | 2 | 14 | 0 | 48 | Heating | 70 | 70 | 0 | 0 | 22 | 22 | 47 | 38 | 35 | 32 | 40 | 51 | 48 | 41 | 48 | 0 | 0
2022-12-13 14:00 | 12 | 2 | 15 | 0 | 49 | Heating | 70 | 70 | 0 | 0 | 21 | 21 | 46 | 38 | 36 | 33 | 40 | 51 | 49 | 42 | 48 | 0 | 0
2022-12-13 15:00 | 12 | 2 | 16 | 0 | 47 | Heating | 70 | 70 | 0 | 0 | 23 | 23 | 45 | 38 | 37 | 33 | 38 | 49 | 47 | 42 | 47 | 0 | 0
2022-12-13 16:00 | 12 | 2 | 17 | 0 | 46 | Heating | 70 | 70 | 0 | 0 | 24 | 24 | 41 | 37 | 38 | 32 | 36 | 46 | 46 | 41 | 44 | 0 | 0
2022-12-13 17:00 | 12 | 2 | 18 | 0 | 45 | Heating | 70 | 70 | 0 | 0 | 25 | 25 | 38 | 35 | 38 | 32 | 36 | 44 | 45 | 40 | 42 | 0 | 0
2022-12-13 18:00 | 12 | 2 | 19 | 0 | 45 | Heating | 66 | 64 | 0 | 0 | 21 | 19 | 40 | 32 | 39 | 32 | 34 | 42 | 45 | 38 | 40 | 0 | 0
2022-12-13 19:00 | 12 | 2 | 20 | 0 | 45 | Heating | 66 | 64 | 0 | 0 | 21 | 19 | 42 | 32 | 39 | 32 | 34 | 40 | 45 | 36 | 38 | 0 | 0
2022-12-13 20:00 | 12 | 2 | 21 | 0 | 46 | Heating | 66 | 64 | 0 | 0 | 20 | 18 | 40 | 31 | 39 | 32 | 33 | 44 | 46 | 34 | 37 | 0 | 0
2022-12-13 21:00 | 12 | 2 | 22 | 0 | 47 | Heating | 66 | 64 | 0 | 0 | 19 | 17 | 39 | 31 | 39 | 32 | 34 | 44 | 47 | 33 | 36 | 0 | 0
2022-12-13 22:00 | 12 | 2 | 23 | 0 | 47 | Heating | 66 | 64 | 0 | 0 | 19 | 17 | 37 | 30 | 39 | 32 | 34 | 42 | 47 | 32 | 35 | 0 | 0
2022-12-13 23:00 | 12 | 2 | 24 | 0 | 48 | Heating | 66 | 64 | 0 | 0 | 18 | 16 | 35 | 30 | 39 | 32 | 32 | 38 | 48 | 32 | 35 | 0 | 0
2022-12-14 | 12 | 3 | 1 | 0 | 49 | Heating | 66 | 64 | 0 | 0 | 17 | 15 | 35 | 29 | 39 | 31 | 32 | 38 | 49 | 31 | 34 | 0 | 0
2022-12-14 01:00 | 12 | 3 | 2 | 0 | 49 | Heating | 66 | 64 | 0 | 0 | 17 | 15 | 33 | 29 | 38 | 32 | 33 | 36 | 49 | 31 | 34 | 0 | 0
2022-12-14 02:00 | 12 | 3 | 3 | 0 | 48 | Heating | 66 | 64 | 0 | 0 | 18 | 16 | 33 | 28 | 38 | 32 | 32 | 36 | 48 | 30 | 34 | 0 | 0
2022-12-14 03:00 | 12 | 3 | 4 | 0 | 50 | Heating | 66 | 64 | 0 | 0 | 16 | 14 | 33 | 28 | 37 | 32 | 33 | 34 | 50 | 27 | 30 | 0 | 0
2022-12-14 04:00 | 12 | 3 | 5 | 0 | 51 | Heating | 66 | 64 | 0 | 0 | 15 | 13 | 32 | 27 | 37 | 32 | 33 | 34 | 51 | 27 | 30 | 0 | 0
2022-12-14 05:00 | 12 | 3 | 6 | 0 | 50 | Heating | 66 | 64 | 0 | 0 | 16 | 14 | 32 | 25 | 36 | 33 | 33 | 33 | 50 | 28 | 31 | 0 | 0
2022-12-14 06:00 | 12 | 3 | 7 | 0 | 50 | Heating | 66 | 64 | 0 | 0 | 16 | 14 | 30 | 26 | 36 | 32 | 33 | 33 | 50 | 28 | 30 | 0 | 0
2022-12-14 07:00 | 12 | 3 | 8 | 0 | 50 | Heating | 70 | 70 | 0 | 0 | 20 | 20 | 30 | 25 | 37 | 32 | 33 | 33 | 50 | 28 | 31 | 0 | 0
2022-12-14 08:00 | 12 | 3 | 9 | 0 | 51 | Heating | 70 | 70 | 0 | 0 | 19 | 19 | 32 | 25 | 37 | 34 | 34 | 35 | 51 | 28 | 30 | 0 | 0
2022-12-14 09:00 | 12 | 3 | 10 | 0 | 52 | Heating | 70 | 70 | 0 | 0 | 18 | 18 | 33 | 24 | 38 | 34 | 36 | 35 | 52 | 28 | 31 | 0 | 0
2022-12-14 10:00 | 12 | 3 | 11 | 0 | 51 | Heating | 70 | 70 | 0 | 0 | 19 | 19 | 34 | 26 | 39 | 34 | 37 | 36 | 51 | 28 | 33 | 0 | 0
2022-12-14 11:00 | 12 | 3 | 12 | 0 | 52 | Heating | 70 | 70 | 0 | 0 | 18 | 18 | 34 | 26 | 40 | 35 | 38 | 37 | 52 | 29 | 35 | 0 | 0
2022-12-14 12:00 | 12 | 3 | 13 | 0 | 54 | Heating | 70 | 70 | 0 | 0 | 16 | 16 | 36 | 27 | 41 | 35 | 38 | 39 | 54 | 31 | 34 | 0 | 0
2022-12-14 13:00 | 12 | 3 | 14 | 0 | 55 | Heating | 70 | 70 | 0 | 0 | 15 | 15 | 35 | 26 | 42 | 36 | 39 | 39 | 55 | 29 | 33 | 0 | 0
2022-12-14 14:00 | 12 | 3 | 15 | 0 | 56 | Heating | 70 | 70 | 0 | 0 | 14 | 14 | 35 | 27 | 44 | 36 | 39 | 37 | 56 | 30 | 35 | 0 | 0
2022-12-14 15:00 | 12 | 3 | 16 | 0 | 56 | Heating | 70 | 70 | 0 | 0 | 14 | 14 | 34 | 28 | 45 | 36 | 40 | 36 | 56 | 29 | 34 | 0 | 0
2022-12-14 16:00 | 12 | 3 | 17 | 0 | 56 | Heating | 70 | 70 | 0 | 0 | 14 | 14 | 31 | 26 | 44 | 35 | 39 | 34 | 56 | 27 | 31 | 0 | 0
2022-12-14 17:00 | 12 | 3 | 18 | 0 | 55 | Heating | 70 | 70 | 0 | 0 | 15 | 15 | 29 | 25 | 44 | 35 | 40 | 32 | 55 | 27 | 30 | 0 | 0
2022-12-14 18:00 | 12 | 3 | 19 | 0 | 56 | Heating | 66 | 64 | 0 | 0 | 10 | 8 | 28 | 25 | 43 | 34 | 41 | 31 | 56 | 26 | 28 | 0 | 0
2022-12-14 19:00 | 12 | 3 | 20 | 0 | 54 | Heating | 66 | 64 | 0 | 0 | 12 | 10 | 27 | 25 | 42 | 31 | 40 | 31 | 54 | 26 | 28 | 0 | 0
2022-12-14 20:00 | 12 | 3 | 21 | 0 | 48 | Heating | 66 | 64 | 0 | 0 | 18 | 16 | 26 | 25 | 42 | 29 | 41 | 31 | 48 | 25 | 27 | 0 | 0
2022-12-14 21:00 | 12 | 3 | 22 | 0 | 45 | Heating | 66 | 64 | 0 | 0 | 21 | 19 | 26 | 24 | 41 | 28 | 40 | 30 | 45 | 25 | 28 | 0 | 0
2022-12-14 22:00 | 12 | 3 | 23 | 0 | 41 | Heating | 66 | 64 | 0 | 0 | 25 | 23 | 23 | 24 | 39 | 30 | 40 | 30 | 41 | 25 | 24 | 0 | 0
2022-12-14 23:00 | 12 | 3 | 24 | 0 | 41 | Heating | 66 | 64 | 0 | 0 | 25 | 23 | 22 | 24 | 37 | 31 | 40 | 30 | 41 | 25 | 22 | 0 | 0
2022-12-15 | 12 | 4 | 1 | 0 | 39 | Heating | 66 | 64 | 0 | 0 | 27 | 25 | 22 | 23 | 35 | 31 | 40 | 30 | 39 | 25 | 22 | 0 | 0
2022-12-15 01:00 | 12 | 4 | 2 | 0 | 39 | Heating | 66 | 64 | 0 | 0 | 27 | 25 | 25 | 24 | 34 | 32 | 40 | 30 | 39 | 23 | 22 | 0 | 0
2022-12-15 02:00 | 12 | 4 | 3 | 0 | 39 | Heating | 66 | 64 | 0 | 0 | 27 | 25 | 25 | 23 | 33 | 32 | 41 | 30 | 39 | 22 | 23 | 0 | 0
2022-12-15 03:00 | 12 | 4 | 4 | 0 | 39 | Heating | 66 | 64 | 0 | 0 | 27 | 25 | 26 | 24 | 32 | 32 | 41 | 31 | 39 | 23 | 23 | 0 | 0
2022-12-15 04:00 | 12 | 4 | 5 | 0 | 39 | Heating | 66 | 64 | 0 | 0 | 27 | 25 | 26 | 24 | 32 | 32 | 41 | 31 | 39 | 24 | 24 | 0 | 0
2022-12-15 05:00 | 12 | 4 | 6 | 0 | 39 | Heating | 66 | 64 | 0 | 0 | 27 | 25 | 28 | 25 | 32 | 32 | 41 | 32 | 39 | 24 | 23 | 0 | 0
2022-12-15 06:00 | 12 | 4 | 7 | 0 | 38 | Heating | 66 | 64 | 0 | 0 | 28 | 26 | 28 | 25 | 32 | 32 | 45 | 32 | 38 | 25 | 23 | 0 | 0
2022-12-15 07:00 | 12 | 4 | 8 | 0 | 38 | Heating | 70 | 70 | 0 | 0 | 32 | 32 | 28 | 26 | 32 | 32 | 41 | 34 | 38 | 26 | 25 | 0 | 0
2022-12-15 08:00 | 12 | 4 | 9 | 0 | 37 | Heating | 70 | 70 | 0 | 0 | 33 | 33 | 30 | 28 | 32 | 32 | 44 | 35 | 37 | 28 | 27 | 0 | 0
2022-12-15 09:00 | 12 | 4 | 10 | 0 | 37 | Heating | 70 | 70 | 0 | 0 | 33 | 33 | 33 | 29 | 32 | 32 | 44 | 37 | 37 | 30 | 29 | 0 | 0
2022-12-15 10:00 | 12 | 4 | 11 | 0 | 37 | Heating | 70 | 70 | 0 | 0 | 33 | 33 | 37 | 30 | 32 | 33 | 44 | 40 | 37 | 33 | 35 | 0 | 0
2022-12-15 11:00 | 12 | 4 | 12 | 0 | 37 | Heating | 70 | 70 | 0 | 0 | 33 | 33 | 44 | 33 | 32 | 33 | 44 | 43 | 37 | 39 | 37 | 0 | 0
2022-12-15 12:00 | 12 | 4 | 13 | 0 | 37 | Heating | 70 | 70 | 0 | 0 | 33 | 33 | 45 | 35 | 32 | 34 | 44 | 47 | 37 | 42 | 41 | 0 | 0
2022-12-15 13:00 | 12 | 4 | 14 | 0 | 36 | Heating | 70 | 70 | 0 | 0 | 34 | 34 | 47 | 37 | 32 | 35 | 44 | 50 | 36 | 43 | 46 | 0 | 0
2022-12-15 14:00 | 12 | 4 | 15 | 0 | 37 | Heating | 70 | 70 | 0 | 0 | 33 | 33 | 47 | 40 | 31 | 36 | 44 | 51 | 37 | 43 | 49 | 0 | 0
2022-12-15 15:00 | 12 | 4 | 16 | 0 | 37 | Heating | 70 | 70 | 0 | 0 | 33 | 33 | 46 | 40 | 31 | 36 | 43 | 49 | 37 | 43 | 47 | 0 | 0
2022-12-15 16:00 | 12 | 4 | 17 | 0 | 37 | Heating | 70 | 70 | 0 | 0 | 33 | 33 | 42 | 37 | 31 | 36 | 42 | 44 | 37 | 41 | 43 | 0 | 0
2022-12-15 17:00 | 12 | 4 | 18 | 0 | 37 | Heating | 70 | 70 | 0 | 0 | 33 | 33 | 39 | 36 | 31 | 36 | 40 | 43 | 37 | 40 | 42 | 0 | 0
2022-12-15 18:00 | 12 | 4 | 19 | 0 | 36 | Heating | 66 | 64 | 0 | 0 | 30 | 28 | 37 | 37 | 31 | 35 | 39 | 41 | 36 | 40 | 38 | 0 | 0
2022-12-15 19:00 | 12 | 4 | 20 | 0 | 37 | Heating | 66 | 64 | 0 | 0 | 29 | 27 | 37 | 36 | 31 | 35 | 38 | 39 | 37 | 40 | 33 | 0 | 0
2022-12-15 20:00 | 12 | 4 | 21 | 0 | 36 | Heating | 66 | 64 | 0 | 0 | 30 | 28 | 35 | 36 | 30 | 35 | 37 | 40 | 36 | 38 | 29 | 0 | 0
2022-12-15 21:00 | 12 | 4 | 22 | 0 | 36 | Heating | 66 | 64 | 0 | 0 | 30 | 28 | 34 | 36 | 30 | 34 | 37 | 38 | 36 | 36 | 31 | 0 | 0
2022-12-15 22:00 | 12 | 4 | 23 | 0 | 35 | Heating | 66 | 64 | 0 | 0 | 31 | 29 | 33 | 36 | 29 | 34 | 36 | 36 | 35 | 37 | 28 | 0 | 0
2022-12-15 23:00 | 12 | 4 | 24 | 0 | 34 | Heating | 66 | 64 | 0 | 0 | 32 | 30 | 33 | 35 | 29 | 34 | 35 | 34 | 34 | 37 | 29 | 0 | 0
2022-12-16 | 12 | 5 | 1 | 0 | 33 | Heating | 66 | 64 | 0 | 0 | 33 | 31 | 34 | 34 | 28 | 34 | 34 | 34 | 33 | 36 | 31 | 0 | 0
2022-12-16 01:00 | 12 | 5 | 2 | 0 | 33 | Heating | 66 | 64 | 0 | 0 | 33 | 31 | 36 | 33 | 28 | 34 | 34 | 34 | 33 | 34 | 37 | 0 | 0
2022-12-16 02:00 | 12 | 5 | 3 | 0 | 33 | Heating | 66 | 64 | 0 | 0 | 33 | 31 | 33 | 34 | 27 | 34 | 33 | 31 | 33 | 36 | 37 | 0 | 0
2022-12-16 03:00 | 12 | 5 | 4 | 0 | 33 | Heating | 66 | 64 | 0 | 0 | 33 | 31 | 32 | 34 | 27 | 33 | 31 | 33 | 33 | 35 | 37 | 0 | 0
2022-12-16 04:00 | 12 | 5 | 5 | 0 | 33 | Heating | 66 | 64 | 0 | 0 | 33 | 31 | 31 | 32 | 27 | 33 | 30 | 31 | 33 | 34 | 36 | 0 | 0
2022-12-16 05:00 | 12 | 5 | 6 | 0 | 32 | Heating | 66 | 64 | 0 | 0 | 34 | 32 | 31 | 30 | 27 | 33 | 29 | 33 | 32 | 31 | 29 | 0 | 0
2022-12-16 06:00 | 12 | 5 | 7 | 0 | 33 | Heating | 66 | 64 | 0 | 0 | 33 | 31 | 32 | 31 | 27 | 33 | 30 | 34 | 33 | 32 | 28 | 0 | 0
2022-12-16 07:00 | 12 | 5 | 8 | 0 | 34 | Heating | 70 | 70 | 0 | 0 | 36 | 36 | 31 | 29 | 28 | 32 | 29 | 36 | 34 | 33 | 27 | 0 | 0
2022-12-16 08:00 | 12 | 5 | 9 | 0 | 34 | Heating | 70 | 70 | 0 | 0 | 36 | 36 | 35 | 32 | 30 | 31 | 30 | 37 | 34 | 35 | 27 | 0 | 0
2022-12-16 09:00 | 12 | 5 | 10 | 0 | 40 | Heating | 70 | 70 | 0 | 0 | 30 | 30 | 41 | 34 | 31 | 32 | 34 | 42 | 40 | 37 | 31 | 0 | 0
2022-12-16 10:00 | 12 | 5 | 11 | 0 | 44 | Heating | 70 | 70 | 0 | 0 | 26 | 26 | 44 | 36 | 35 | 33 | 39 | 47 | 44 | 39 | 36 | 0 | 0
2022-12-16 11:00 | 12 | 5 | 12 | 0 | 49 | Heating | 70 | 70 | 0 | 0 | 21 | 21 | 47 | 38 | 40 | 32 | 43 | 51 | 49 | 42 | 41 | 0 | 0
2022-12-16 12:00 | 12 | 5 | 13 | 0 | 54 | Heating | 70 | 70 | 0 | 0 | 16 | 16 | 48 | 40 | 44 | 32 | 47 | 54 | 54 | 43 | 43 | 0 | 0
2022-12-16 13:00 | 12 | 5 | 14 | 0 | 57 | Heating | 70 | 70 | 0 | 0 | 13 | 13 | 49 | 41 | 45 | 32 | 48 | 55 | 57 | 45 | 46 | 0 | 0
2022-12-16 14:00 | 12 | 5 | 15 | 0 | 57 | Heating | 70 | 70 | 0 | 0 | 13 | 13 | 49 | 42 | 45 | 32 | 48 | 54 | 57 | 44 | 48 | 0 | 0
2022-12-16 15:00 | 12 | 5 | 16 | 0 | 58 | Heating | 70 | 70 | 0 | 0 | 12 | 12 | 47 | 40 | 46 | 32 | 47 | 51 | 58 | 44 | 48 | 0 | 0
2022-12-16 16:00 | 12 | 5 | 17 | 0 | 55 | Heating | 70 | 70 | 0 | 0 | 15 | 15 | 44 | 39 | 43 | 31 | 39 | 48 | 55 | 40 | 47 | 0 | 0
2022-12-16 17:00 | 12 | 5 | 18 | 0 | 50 | Heating | 70 | 70 | 0 | 0 | 20 | 20 | 42 | 38 | 41 | 29 | 38 | 45 | 50 | 40 | 48 | 0 | 0
2022-12-16 18:00 | 12 | 5 | 19 | 0 | 49 | Heating | 66 | 64 | 0 | 0 | 17 | 15 | 40 | 39 | 38 | 26 | 36 | 44 | 49 | 39 | 47 | 0 | 0
2022-12-16 19:00 | 12 | 5 | 20 | 0 | 48 | Heating | 66 | 64 | 0 | 0 | 18 | 16 | 34 | 39 | 35 | 27 | 35 | 44 | 48 | 38 | 46 | 0 | 0
2022-12-16 20:00 | 12 | 5 | 21 | 0 | 46 | Heating | 66 | 64 | 0 | 0 | 20 | 18 | 37 | 39 | 32 | 27 | 34 | 45 | 46 | 39 | 46 | 0 | 0
2022-12-16 21:00 | 12 | 5 | 22 | 0 | 45 | Heating | 66 | 64 | 0 | 0 | 21 | 19 | 43 | 39 | 29 | 27 | 33 | 45 | 45 | 42 | 46 | 0 | 0
2022-12-16 22:00 | 12 | 5 | 23 | 0 | 43 | Heating | 66 | 64 | 0 | 0 | 23 | 21 | 40 | 40 | 29 | 27 | 31 | 42 | 43 | 41 | 43 | 0 | 0
2022-12-16 23:00 | 12 | 5 | 24 | 0 | 42 | Heating | 66 | 64 | 0 | 0 | 24 | 22 | 38 | 38 | 28 | 28 | 33 | 42 | 42 | 37 | 40 | 0 | 0
2022-12-17 | 12 | 6 | 1 | 0 | 41 | Heating | 66 | 64 | 0 | 0 | 25 | 23 | 38 | 34 | 28 | 27 | 32 | 43 | 41 | 35 | 40 | 0 | 0
2022-12-17 01:00 | 12 | 6 | 2 | 0 | 40 | Heating | 66 | 64 | 0 | 0 | 26 | 24 | 38 | 35 | 28 | 25 | 32 | 43 | 40 | 35 | 39 | 0 | 0
2022-12-17 02:00 | 12 | 6 | 3 | 0 | 38 | Heating | 66 | 64 | 0 | 0 | 28 | 26 | 37 | 35 | 28 | 25 | 32 | 43 | 38 | 35 | 41 | 0 | 0
2022-12-17 03:00 | 12 | 6 | 4 | 0 | 36 | Heating | 66 | 64 | 0 | 0 | 30 | 28 | 37 | 35 | 28 | 23 | 29 | 45 | 36 | 36 | 40 | 0 | 0
2022-12-17 04:00 | 12 | 6 | 5 | 0 | 36 | Heating | 66 | 64 | 0 | 0 | 30 | 28 | 39 | 34 | 28 | 23 | 32 | 43 | 36 | 35 | 39 | 0 | 0
2022-12-17 05:00 | 12 | 6 | 6 | 0 | 35 | Heating | 66 | 64 | 0 | 0 | 31 | 29 | 38 | 34 | 28 | 23 | 33 | 41 | 35 | 35 | 39 | 0 | 0
2022-12-17 06:00 | 12 | 6 | 7 | 0 | 34 | Heating | 66 | 64 | 0 | 0 | 32 | 30 | 37 | 33 | 28 | 23 | 34 | 40 | 34 | 35 | 38 | 0 | 0
2022-12-17 07:00 | 12 | 6 | 8 | 0 | 34 | Heating | 66 | 64 | 0 | 0 | 32 | 30 | 38 | 33 | 29 | 23 | 34 | 40 | 34 | 36 | 37 | 0 | 0
2022-12-17 08:00 | 12 | 6 | 9 | 0 | 35 | Heating | 66 | 64 | 0 | 0 | 31 | 29 | 39 | 33 | 30 | 23 | 34 | 42 | 35 | 36 | 38 | 0 | 0
2022-12-17 09:00 | 12 | 6 | 10 | 0 | 41 | Heating | 66 | 64 | 0 | 0 | 25 | 23 | 40 | 32 | 31 | 25 | 35 | 44 | 41 | 35 | 39 | 0 | 0
2022-12-17 10:00 | 12 | 6 | 11 | 0 | 47 | Heating | 66 | 64 | 0 | 0 | 19 | 17 | 41 | 32 | 32 | 27 | 36 | 43 | 47 | 35 | 39 | 0 | 0
2022-12-17 11:00 | 12 | 6 | 12 | 0 | 52 | Heating | 66 | 64 | 0 | 0 | 14 | 12 | 42 | 31 | 32 | 26 | 38 | 44 | 52 | 35 | 39 | 0 | 0
2022-12-17 12:00 | 12 | 6 | 13 | 0 | 56 | Heating | 66 | 64 | 0 | 0 | 10 | 8 | 40 | 32 | 33 | 26 | 40 | 43 | 56 | 34 | 35 | 0 | 0
2022-12-17 13:00 | 12 | 6 | 14 | 0 | 57 | Heating | 66 | 64 | 0 | 0 | 9 | 7 | 39 | 31 | 33 | 27 | 40 | 43 | 57 | 33 | 38 | 0 | 0
2022-12-17 14:00 | 12 | 6 | 15 | 0 | 57 | Heating | 66 | 64 | 0 | 0 | 9 | 7 | 38 | 29 | 33 | 28 | 41 | 43 | 57 | 29 | 38 | 0 | 0
2022-12-17 15:00 | 12 | 6 | 16 | 0 | 57 | Heating | 66 | 64 | 0 | 0 | 9 | 7 | 38 | 28 | 33 | 28 | 41 | 42 | 57 | 29 | 37 | 0 | 0
2022-12-17 16:00 | 12 | 6 | 17 | 0 | 54 | Heating | 66 | 64 | 0 | 0 | 12 | 10 | 36 | 27 | 33 | 28 | 39 | 40 | 54 | 30 | 35 | 0 | 0
2022-12-17 17:00 | 12 | 6 | 18 | 0 | 52 | Heating | 66 | 64 | 0 | 0 | 14 | 12 | 35 | 27 | 32 | 28 | 39 | 39 | 52 | 28 | 35 | 0 | 0
2022-12-17 18:00 | 12 | 6 | 19 | 0 | 50 | Heating | 66 | 64 | 0 | 0 | 16 | 14 | 34 | 26 | 32 | 27 | 39 | 38 | 50 | 28 | 34 | 0 | 0
2022-12-17 19:00 | 12 | 6 | 20 | 0 | 49 | Heating | 66 | 64 | 0 | 0 | 17 | 15 | 34 | 27 | 32 | 27 | 39 | 37 | 49 | 27 | 34 | 0 | 0
2022-12-17 20:00 | 12 | 6 | 21 | 0 | 48 | Heating | 66 | 64 | 0 | 0 | 18 | 16 | 33 | 25 | 32 | 26 | 39 | 37 | 48 | 27 | 34 | 0 | 0
2022-12-17 21:00 | 12 | 6 | 22 | 0 | 48 | Heating | 66 | 64 | 0 | 0 | 18 | 16 | 33 | 25 | 32 | 25 | 39 | 37 | 48 | 26 | 35 | 0 | 0
2022-12-17 22:00 | 12 | 6 | 23 | 0 | 48 | Heating | 66 | 64 | 0 | 0 | 18 | 16 | 33 | 25 | 33 | 24 | 39 | 38 | 48 | 26 | 35 | 0 | 0
2022-12-17 23:00 | 12 | 6 | 24 | 0 | 48 | Heating | 66 | 64 | 0 | 0 | 18 | 16 | 32 | 24 | 33 | 23 | 39 | 37 | 48 | 26 | 35 | 0 | 0
2022-12-18 | 12 | 7 | 1 | 0 | 47 | Heating | 66 | 64 | 0 | 0 | 19 | 17 | 34 | 23 | 34 | 23 | 38 | 37 | 47 | 27 | 35 | 0 | 0
2022-12-18 01:00 | 12 | 7 | 2 | 0 | 48 | Heating | 66 | 64 | 0 | 0 | 18 | 16 | 34 | 21 | 34 | 23 | 38 | 37 | 48 | 26 | 34 | 0 | 0
2022-12-18 02:00 | 12 | 7 | 3 | 0 | 50 | Heating | 66 | 64 | 0 | 0 | 16 | 14 | 33 | 20 | 34 | 21 | 37 | 37 | 50 | 26 | 33 | 0 | 0
2022-12-18 03:00 | 12 | 7 | 4 | 0 | 50 | Heating | 66 | 64 | 0 | 0 | 16 | 14 | 33 | 19 | 34 | 20 | 37 | 37 | 50 | 24 | 32 | 0 | 0
2022-12-18 04:00 | 12 | 7 | 5 | 0 | 49 | Heating | 66 | 64 | 0 | 0 | 17 | 15 | 32 | 19 | 34 | 20 | 37 | 37 | 49 | 22 | 32 | 0 | 0
2022-12-18 05:00 | 12 | 7 | 6 | 0 | 49 | Heating | 66 | 64 | 0 | 0 | 17 | 15 | 32 | 18 | 34 | 16 | 36 | 36 | 49 | 21 | 33 | 0 | 0
2022-12-18 06:00 | 12 | 7 | 7 | 0 | 49 | Heating | 66 | 64 | 0 | 0 | 17 | 15 | 31 | 18 | 34 | 18 | 35 | 35 | 49 | 21 | 33 | 0 | 0
2022-12-18 07:00 | 12 | 7 | 8 | 0 | 50 | Heating | 66 | 64 | 0 | 0 | 16 | 14 | 32 | 18 | 34 | 15 | 35 | 35 | 50 | 23 | 34 | 0 | 0
2022-12-18 08:00 | 12 | 7 | 9 | 0 | 49 | Heating | 66 | 64 | 0 | 0 | 17 | 15 | 33 | 20 | 35 | 16 | 35 | 38 | 49 | 24 | 36 | 0 | 0
2022-12-18 09:00 | 12 | 7 | 10 | 0 | 48 | Heating | 66 | 64 | 0 | 0 | 18 | 16 | 34 | 21 | 35 | 22 | 34 | 41 | 48 | 25 | 36 | 0 | 0
2022-12-18 10:00 | 12 | 7 | 11 | 0 | 49 | Heating | 66 | 64 | 0 | 0 | 17 | 15 | 38 | 22 | 35 | 25 | 34 | 41 | 49 | 25 | 37 | 0 | 0
2022-12-18 11:00 | 12 | 7 | 12 | 0 | 50 | Heating | 66 | 64 | 0 | 0 | 16 | 14 | 40 | 23 | 35 | 25 | 34 | 42 | 50 | 25 | 38 | 0 | 0
2022-12-18 12:00 | 12 | 7 | 13 | 0 | 49 | Heating | 66 | 64 | 0 | 0 | 17 | 15 | 40 | 24 | 35 | 27 | 36 | 44 | 49 | 25 | 38 | 0 | 0
2022-12-18 13:00 | 12 | 7 | 14 | 0 | 47 | Heating | 66 | 64 | 0 | 0 | 19 | 17 | 40 | 25 | 34 | 24 | 36 | 45 | 47 | 26 | 40 | 0 | 0
2022-12-18 14:00 | 12 | 7 | 15 | 0 | 47 | Heating | 66 | 64 | 0 | 0 | 19 | 17 | 40 | 25 | 33 | 21 | 36 | 43 | 47 | 27 | 40 | 0 | 0
2022-12-18 15:00 | 12 | 7 | 16 | 0 | 46 | Heating | 66 | 64 | 0 | 0 | 20 | 18 | 40 | 26 | 32 | 20 | 37 | 43 | 46 | 32 | 39 | 0 | 0
2022-12-18 16:00 | 12 | 7 | 17 | 0 | 45 | Heating | 66 | 64 | 0 | 0 | 21 | 19 | 38 | 23 | 31 | 22 | 37 | 42 | 45 | 29 | 37 | 0 | 0
2022-12-18 17:00 | 12 | 7 | 18 | 0 | 44 | Heating | 66 | 64 | 0 | 0 | 22 | 20 | 36 | 21 | 31 | 21 | 37 | 39 | 44 | 29 | 38 | 0 | 0
2022-12-18 18:00 | 12 | 7 | 19 | 0 | 49 | Heating | 66 | 64 | 0 | 0 | 17 | 15 | 36 | 20 | 30 | 22 | 36 | 37 | 49 | 29 | 38 | 0 | 0
2022-12-18 19:00 | 12 | 7 | 20 | 0 | 44 | Heating | 66 | 64 | 0 | 0 | 22 | 20 | 37 | 15 | 30 | 21 | 36 | 39 | 44 | 25 | 38 | 0 | 0
2022-12-18 20:00 | 12 | 7 | 21 | 0 | 44 | Heating | 66 | 64 | 0 | 0 | 22 | 20 | 36 | 14 | 29 | 21 | 36 | 40 | 44 | 23 | 36 | 0 | 0
2022-12-18 21:00 | 12 | 7 | 22 | 0 | 43 | Heating | 66 | 64 | 0 | 0 | 23 | 21 | 33 | 13 | 29 | 21 | 36 | 40 | 43 | 21 | 31 | 0 | 0
2022-12-18 22:00 | 12 | 7 | 23 | 0 | 42 | Heating | 66 | 64 | 0 | 0 | 24 | 22 | 30 | 12 | 29 | 21 | 36 | 38 | 42 | 18 | 29 | 0 | 0
2022-12-18 23:00 | 12 | 7 | 24 | 0 | 41 | Heating | 66 | 64 | 0 | 0 | 25 | 23 | 28 | 12 | 30 | 22 | 36 | 39 | 41 | 14 | 28 | 0 | 0
2022-12-19 | 12 | 1 | 1 | 0 | 41 | Heating | 66 | 64 | 0 | 0 | 25 | 23 | 27 | 12 | 30 | 22 | 36 | 37 | 41 | 13 | 26 | 0 | 0
2022-12-19 01:00 | 12 | 1 | 2 | 0 | 41 | Heating | 66 | 64 | 0 | 0 | 25 | 23 | 23 | 11 | 30 | 21 | 36 | 32 | 41 | 12 | 23 | 0 | 0
2022-12-19 02:00 | 12 | 1 | 3 | 0 | 40 | Heating | 66 | 64 | 0 | 0 | 26 | 24 | 21 | 10 | 29 | 21 | 36 | 30 | 40 | 11 | 23 | 0 | 0
2022-12-19 03:00 | 12 | 1 | 4 | 0 | 40 | Heating | 66 | 64 | 0 | 0 | 26 | 24 | 20 | 9 | 29 | 20 | 35 | 29 | 40 | 10 | 20 | 0 | 0
2022-12-19 04:00 | 12 | 1 | 5 | 0 | 40 | Heating | 66 | 64 | 0 | 0 | 26 | 24 | 19 | 8 | 29 | 19 | 35 | 27 | 40 | 9 | 18 | 0 | 0
2022-12-19 05:00 | 12 | 1 | 6 | 0 | 40 | Heating | 66 | 64 | 0 | 0 | 26 | 24 | 18 | 9 | 29 | 20 | 35 | 24 | 40 | 8 | 17 | 0 | 0
2022-12-19 06:00 | 12 | 1 | 7 | 0 | 40 | Heating | 66 | 64 | 0 | 0 | 26 | 24 | 18 | 9 | 29 | 23 | 36 | 24 | 40 | 7 | 17 | 0 | 0
2022-12-19 07:00 | 12 | 1 | 8 | 0 | 39 | Heating | 70 | 70 | 0 | 0 | 31 | 31 | 19 | 10 | 29 | 22 | 36 | 26 | 39 | 10 | 17 | 0 | 0
2022-12-19 08:00 | 12 | 1 | 9 | 0 | 40 | Heating | 70 | 70 | 0 | 0 | 30 | 30 | 23 | 11 | 30 | 22 | 37 | 28 | 40 | 10 | 18 | 0 | 0
2022-12-19 09:00 | 12 | 1 | 10 | 0 | 40 | Heating | 70 | 70 | 0 | 0 | 30 | 30 | 26 | 14 | 30 | 23 | 37 | 29 | 40 | 12 | 22 | 0 | 0
2022-12-19 10:00 | 12 | 1 | 11 | 0 | 41 | Heating | 70 | 70 | 0 | 0 | 29 | 29 | 27 | 16 | 30 | 24 | 38 | 31 | 41 | 14 | 26 | 0 | 0
2022-12-19 11:00 | 12 | 1 | 12 | 0 | 41 | Heating | 70 | 70 | 0 | 0 | 29 | 29 | 30 | 18 | 31 | 25 | 38 | 32 | 41 | 15 | 28 | 0 | 0
2022-12-19 12:00 | 12 | 1 | 13 | 0 | 42 | Heating | 70 | 70 | 0 | 0 | 28 | 28 | 31 | 18 | 31 | 27 | 38 | 32 | 42 | 16 | 31 | 0 | 0
2022-12-19 13:00 | 12 | 1 | 14 | 0 | 46 | Heating | 70 | 70 | 0 | 0 | 24 | 24 | 32 | 18 | 31 | 25 | 38 | 33 | 46 | 18 | 31 | 0 | 0
2022-12-19 14:00 | 12 | 1 | 15 | 0 | 45 | Heating | 70 | 70 | 0 | 0 | 25 | 25 | 32 | 18 | 31 | 23 | 38 | 34 | 45 | 19 | 31 | 0 | 0
2022-12-19 15:00 | 12 | 1 | 16 | 0 | 44 | Heating | 70 | 70 | 0 | 0 | 26 | 26 | 31 | 18 | 31 | 22 | 38 | 32 | 44 | 19 | 30 | 0 | 0
2022-12-19 16:00 | 12 | 1 | 17 | 0 | 42 | Heating | 70 | 70 | 0 | 0 | 28 | 28 | 27 | 17 | 31 | 20 | 38 | 31 | 42 | 18 | 27 | 0 | 0
2022-12-19 17:00 | 12 | 1 | 18 | 0 | 42 | Heating | 70 | 70 | 0 | 0 | 28 | 28 | 25 | 15 | 30 | 23 | 38 | 30 | 42 | 18 | 26 | 0 | 0
2022-12-19 18:00 | 12 | 1 | 19 | 0 | 42 | Heating | 66 | 64 | 0 | 0 | 24 | 22 | 24 | 16 | 30 | 23 | 37 | 28 | 42 | 16 | 25 | 0 | 0
2022-12-19 19:00 | 12 | 1 | 20 | 0 | 41 | Heating | 66 | 64 | 0 | 0 | 25 | 23 | 26 | 15 | 30 | 23 | 37 | 29 | 41 | 18 | 24 | 0 | 0
2022-12-19 20:00 | 12 | 1 | 21 | 0 | 39 | Heating | 66 | 64 | 0 | 0 | 27 | 25 | 25 | 14 | 30 | 23 | 37 | 28 | 39 | 17 | 24 | 0 | 0
2022-12-19 21:00 | 12 | 1 | 22 | 0 | 37 | Heating | 66 | 64 | 0 | 0 | 29 | 27 | 22 | 14 | 30 | 22 | 37 | 27 | 37 | 17 | 25 | 0 | 0
2022-12-19 22:00 | 12 | 1 | 23 | 0 | 35 | Heating | 66 | 64 | 0 | 0 | 31 | 29 | 23 | 13 | 30 | 22 | 36 | 29 | 35 | 17 | 24 | 0 | 0
2022-12-19 23:00 | 12 | 1 | 24 | 0 | 36 | Heating | 66 | 64 | 0 | 0 | 30 | 28 | 24 | 14 | 30 | 22 | 36 | 30 | 36 | 16 | 25 | 0 | 0
2022-12-20 | 12 | 2 | 1 | 0 | 36 | Heating | 66 | 64 | 0 | 0 | 30 | 28 | 25 | 15 | 30 | 22 | 36 | 31 | 36 | 16 | 25 | 0 | 0
2022-12-20 01:00 | 12 | 2 | 2 | 0 | 37 | Heating | 66 | 64 | 0 | 0 | 29 | 27 | 25 | 15 | 29 | 22 | 35 | 31 | 37 | 16 | 26 | 0 | 0
2022-12-20 02:00 | 12 | 2 | 3 | 0 | 37 | Heating | 66 | 64 | 0 | 0 | 29 | 27 | 25 | 16 | 29 | 22 | 35 | 31 | 37 | 17 | 26 | 0 | 0
2022-12-20 03:00 | 12 | 2 | 4 | 0 | 37 | Heating | 66 | 64 | 0 | 0 | 29 | 27 | 25 | 16 | 28 | 22 | 35 | 31 | 37 | 17 | 26 | 0 | 0
2022-12-20 04:00 | 12 | 2 | 5 | 0 | 38 | Heating | 66 | 64 | 0 | 0 | 28 | 26 | 25 | 17 | 28 | 23 | 35 | 31 | 38 | 17 | 26 | 0 | 0
2022-12-20 05:00 | 12 | 2 | 6 | 0 | 38 | Heating | 66 | 64 | 0 | 0 | 28 | 26 | 26 | 17 | 27 | 23 | 35 | 31 | 38 | 18 | 27 | 0 | 0
2022-12-20 06:00 | 12 | 2 | 7 | 0 | 38 | Heating | 66 | 64 | 0 | 0 | 28 | 26 | 26 | 17 | 27 | 23 | 35 | 31 | 38 | 18 | 27 | 0 | 0
2022-12-20 07:00 | 12 | 2 | 8 | 0 | 37 | Heating | 70 | 70 | 0 | 0 | 33 | 33 | 26 | 18 | 28 | 24 | 35 | 31 | 37 | 19 | 27 | 0 | 0
2022-12-20 08:00 | 12 | 2 | 9 | 0 | 38 | Heating | 70 | 70 | 0 | 0 | 32 | 32 | 27 | 18 | 28 | 25 | 36 | 31 | 38 | 19 | 27 | 0 | 0
2022-12-20 09:00 | 12 | 2 | 10 | 0 | 39 | Heating | 70 | 70 | 0 | 0 | 31 | 31 | 27 | 20 | 29 | 24 | 36 | 32 | 39 | 21 | 27 | 0 | 0
2022-12-20 10:00 | 12 | 2 | 11 | 0 | 40 | Heating | 70 | 70 | 0 | 0 | 30 | 30 | 27 | 22 | 29 | 24 | 36 | 32 | 40 | 21 | 27 | 0 | 0
2022-12-20 11:00 | 12 | 2 | 12 | 0 | 42 | Heating | 70 | 70 | 0 | 0 | 28 | 28 | 27 | 22 | 29 | 24 | 37 | 33 | 42 | 22 | 26 | 0 | 0
2022-12-20 12:00 | 12 | 2 | 13 | 0 | 43 | Heating | 70 | 70 | 0 | 0 | 27 | 27 | 27 | 23 | 29 | 24 | 36 | 33 | 43 | 23 | 27 | 0 | 0
2022-12-20 13:00 | 12 | 2 | 14 | 0 | 45 | Heating | 70 | 70 | 0 | 0 | 25 | 25 | 27 | 23 | 30 | 25 | 33 | 32 | 45 | 25 | 28 | 0 | 0
2022-12-20 14:00 | 12 | 2 | 15 | 0 | 45 | Heating | 70 | 70 | 0 | 0 | 25 | 25 | 27 | 24 | 30 | 23 | 34 | 32 | 45 | 25 | 28 | 0 | 0
2022-12-20 15:00 | 12 | 2 | 16 | 0 | 44 | Heating | 70 | 70 | 0 | 0 | 26 | 26 | 27 | 25 | 31 | 23 | 35 | 32 | 44 | 25 | 29 | 0 | 0
2022-12-20 16:00 | 12 | 2 | 17 | 0 | 43 | Heating | 70 | 70 | 0 | 0 | 27 | 27 | 27 | 26 | 31 | 22 | 35 | 32 | 43 | 25 | 29 | 0 | 0
2022-12-20 17:00 | 12 | 2 | 18 | 0 | 42 | Heating | 70 | 70 | 0 | 0 | 28 | 28 | 28 | 27 | 30 | 22 | 35 | 33 | 42 | 27 | 30 | 0 | 0
2022-12-20 18:00 | 12 | 2 | 19 | 0 | 40 | Heating | 66 | 64 | 0 | 0 | 26 | 24 | 28 | 28 | 30 | 22 | 36 | 34 | 40 | 29 | 30 | 0 | 0
2022-12-20 19:00 | 12 | 2 | 20 | 0 | 39 | Heating | 66 | 64 | 0 | 0 | 27 | 25 | 30 | 30 | 30 | 21 | 36 | 36 | 39 | 28 | 31 | 0 | 0
2022-12-20 20:00 | 12 | 2 | 21 | 0 | 40 | Heating | 66 | 64 | 0 | 0 | 26 | 24 | 31 | 30 | 30 | 18 | 36 | 37 | 40 | 29 | 32 | 0 | 0
2022-12-20 21:00 | 12 | 2 | 22 | 0 | 39 | Heating | 66 | 64 | 0 | 0 | 27 | 25 | 32 | 31 | 30 | 17 | 36 | 39 | 39 | 30 | 33 | 0 | 0
2022-12-20 22:00 | 12 | 2 | 23 | 0 | 38 | Heating | 66 | 64 | 0 | 0 | 28 | 26 | 32 | 32 | 30 | 16 | 37 | 40 | 38 | 30 | 34 | 0 | 0
2022-12-20 23:00 | 12 | 2 | 24 | 0 | 36 | Heating | 66 | 64 | 0 | 0 | 30 | 28 | 32 | 34 | 31 | 14 | 37 | 43 | 36 | 32 | 35 | 0 | 0
2022-12-21 | 12 | 3 | 1 | 0 | 35 | Heating | 66 | 64 | 0 | 0 | 31 | 29 | 33 | 34 | 31 | 13 | 36 | 44 | 35 | 32 | 35 | 0 | 0
2022-12-21 01:00 | 12 | 3 | 2 | 0 | 35 | Heating | 66 | 64 | 0 | 0 | 31 | 29 | 33 | 34 | 31 | 14 | 37 | 44 | 35 | 32 | 36 | 0 | 0
2022-12-21 02:00 | 12 | 3 | 3 | 0 | 34 | Heating | 66 | 64 | 0 | 0 | 32 | 30 | 33 | 35 | 31 | 14 | 37 | 44 | 34 | 32 | 35 | 0 | 0
2022-12-21 03:00 | 12 | 3 | 4 | 0 | 34 | Heating | 66 | 64 | 0 | 0 | 32 | 30 | 33 | 36 | 31 | 14 | 37 | 45 | 34 | 32 | 35 | 0 | 0
2022-12-21 04:00 | 12 | 3 | 5 | 0 | 34 | Heating | 66 | 64 | 0 | 0 | 32 | 30 | 33 | 35 | 30 | 14 | 37 | 45 | 34 | 33 | 35 | 0 | 0
2022-12-21 05:00 | 12 | 3 | 6 | 0 | 34 | Heating | 66 | 64 | 0 | 0 | 32 | 30 | 33 | 36 | 29 | 14 | 38 | 46 | 34 | 33 | 35 | 0 | 0
2022-12-21 06:00 | 12 | 3 | 7 | 0 | 33 | Heating | 66 | 64 | 0 | 0 | 33 | 31 | 34 | 36 | 28 | 14 | 39 | 47 | 33 | 33 | 35 | 0 | 0
2022-12-21 07:00 | 12 | 3 | 8 | 0 | 33 | Heating | 70 | 70 | 0 | 0 | 37 | 37 | 36 | 36 | 27 | 16 | 40 | 48 | 33 | 34 | 39 | 0 | 0
2022-12-21 08:00 | 12 | 3 | 9 | 0 | 33 | Heating | 70 | 70 | 0 | 0 | 37 | 37 | 37 | 35 | 27 | 19 | 39 | 48 | 33 | 35 | 38 | 0 | 0
2022-12-21 09:00 | 12 | 3 | 10 | 0 | 32 | Heating | 70 | 70 | 0 | 0 | 38 | 38 | 40 | 35 | 26 | 20 | 39 | 46 | 32 | 34 | 38 | 0 | 0
2022-12-21 10:00 | 12 | 3 | 11 | 0 | 32 | Heating | 70 | 70 | 0 | 0 | 38 | 38 | 41 | 33 | 26 | 24 | 39 | 48 | 32 | 33 | 37 | 0 | 0
2022-12-21 11:00 | 12 | 3 | 12 | 0 | 32 | Heating | 70 | 70 | 0 | 0 | 38 | 38 | 40 | 32 | 27 | 26 | 39 | 45 | 32 | 32 | 37 | 0 | 0
2022-12-21 12:00 | 12 | 3 | 13 | 0 | 33 | Heating | 70 | 70 | 0 | 0 | 37 | 37 | 38 | 32 | 27 | 29 | 40 | 45 | 33 | 33 | 37 | 0 | 0
2022-12-21 13:00 | 12 | 3 | 14 | 0 | 32 | Heating | 70 | 70 | 0 | 0 | 38 | 38 | 38 | 30 | 26 | 29 | 40 | 44 | 32 | 32 | 37 | 0 | 0
2022-12-21 14:00 | 12 | 3 | 15 | 0 | 32 | Heating | 70 | 70 | 0 | 0 | 38 | 38 | 39 | 29 | 24 | 30 | 39 | 42 | 32 | 31 | 37 | 0 | 0
2022-12-21 15:00 | 12 | 3 | 16 | 0 | 32 | Heating | 70 | 70 | 0 | 0 | 38 | 38 | 37 | 29 | 23 | 32 | 39 | 41 | 32 | 31 | 37 | 0 | 0
2022-12-21 16:00 | 12 | 3 | 17 | 0 | 32 | Heating | 70 | 70 | 0 | 0 | 38 | 38 | 36 | 29 | 23 | 31 | 38 | 40 | 32 | 31 | 36 | 0 | 0
2022-12-21 17:00 | 12 | 3 | 18 | 0 | 31 | Heating | 70 | 70 | 0 | 0 | 39 | 39 | 36 | 29 | 22 | 31 | 38 | 39 | 31 | 31 | 36 | 0 | 0
2022-12-21 18:00 | 12 | 3 | 19 | 0 | 31 | Heating | 66 | 64 | 0 | 0 | 35 | 33 | 36 | 28 | 22 | 31 | 37 | 38 | 31 | 31 | 35 | 0 | 0
2022-12-21 19:00 | 12 | 3 | 20 | 0 | 31 | Heating | 66 | 64 | 0 | 0 | 35 | 33 | 36 | 27 | 21 | 32 | 35 | 37 | 31 | 31 | 36 | 0 | 0
2022-12-21 20:00 | 12 | 3 | 21 | 0 | 31 | Heating | 66 | 64 | 0 | 0 | 35 | 33 | 36 | 26 | 21 | 33 | 34 | 35 | 31 | 31 | 36 | 0 | 0
2022-12-21 21:00 | 12 | 3 | 22 | 0 | 31 | Heating | 66 | 64 | 0 | 0 | 35 | 33 | 36 | 27 | 20 | 31 | 33 | 37 | 31 | 31 | 36 | 0 | 0
2022-12-21 22:00 | 12 | 3 | 23 | 0 | 27 | Heating | 66 | 64 | 0 | 0 | 39 | 37 | 36 | 26 | 20 | 31 | 30 | 38 | 27 | 31 | 35 | 0 | 0
2022-12-21 23:00 | 12 | 3 | 24 | 0 | 27 | Heating | 66 | 64 | 0 | 0 | 39 | 37 | 35 | 26 | 19 | 32 | 29 | 38 | 27 | 30 | 35 | 0 | 0
2022-12-22 | 12 | 4 | 1 | 0 | 27 | Heating | 66 | 64 | 0 | 0 | 39 | 37 | 35 | 25 | 19 | 32 | 28 | 37 | 27 | 30 | 35 | 0 | 0
2022-12-22 01:00 | 12 | 4 | 2 | 0 | 26 | Heating | 66 | 64 | 0 | 0 | 40 | 38 | 35 | 25 | 18 | 34 | 26 | 35 | 26 | 29 | 35 | 0 | 0
2022-12-22 02:00 | 12 | 4 | 3 | 0 | 26 | Heating | 66 | 64 | 0 | 0 | 40 | 38 | 35 | 25 | 18 | 33 | 27 | 36 | 26 | 29 | 34 | 0 | 0
2022-12-22 03:00 | 12 | 4 | 4 | 0 | 26 | Heating | 66 | 64 | 0 | 0 | 40 | 38 | 34 | 25 | 17 | 34 | 29 | 35 | 26 | 29 | 33 | 0 | 0
2022-12-22 04:00 | 12 | 4 | 5 | 0 | 26 | Heating | 66 | 64 | 0 | 0 | 40 | 38 | 33 | 26 | 17 | 34 | 30 | 32 | 26 | 29 | 33 | 0 | 0
2022-12-22 05:00 | 12 | 4 | 6 | 0 | 26 | Heating | 66 | 64 | 0 | 0 | 40 | 38 | 31 | 26 | 17 | 34 | 30 | 30 | 26 | 28 | 33 | 0 | 0
2022-12-22 06:00 | 12 | 4 | 7 | 0 | 25 | Heating | 66 | 64 | 0 | 0 | 41 | 39 | 31 | 26 | 17 | 34 | 30 | 29 | 25 | 28 | 32 | 0 | 0
2022-12-22 07:00 | 12 | 4 | 8 | 0 | 25 | Heating | 70 | 70 | 0 | 0 | 45 | 45 | 31 | 26 | 18 | 36 | 31 | 31 | 25 | 26 | 31 | 0 | 0
2022-12-22 08:00 | 12 | 4 | 9 | 0 | 25 | Heating | 70 | 70 | 0 | 0 | 45 | 45 | 32 | 27 | 18 | 36 | 31 | 35 | 25 | 26 | 32 | 0 | 0
2022-12-22 09:00 | 12 | 4 | 10 | 0 | 26 | Heating | 70 | 70 | 0 | 0 | 44 | 44 | 34 | 27 | 19 | 37 | 32 | 38 | 26 | 28 | 34 | 0 | 0
2022-12-22 10:00 | 12 | 4 | 11 | 0 | 27 | Heating | 70 | 70 | 0 | 0 | 43 | 43 | 36 | 28 | 20 | 37 | 33 | 40 | 27 | 29 | 34 | 0 | 0
2022-12-22 11:00 | 12 | 4 | 12 | 0 | 27 | Heating | 70 | 70 | 0 | 0 | 43 | 43 | 37 | 28 | 20 | 37 | 34 | 41 | 27 | 30 | 36 | 0 | 0
2022-12-22 12:00 | 12 | 4 | 13 | 0 | 28 | Heating | 70 | 70 | 0 | 0 | 42 | 42 | 37 | 29 | 21 | 38 | 34 | 41 | 28 | 30 | 37 | 0 | 0
2022-12-22 13:00 | 12 | 4 | 14 | 0 | 29 | Heating | 70 | 70 | 0 | 0 | 41 | 41 | 38 | 29 | 21 | 38 | 35 | 42 | 29 | 31 | 38 | 0 | 0
2022-12-22 14:00 | 12 | 4 | 15 | 0 | 29 | Heating | 70 | 70 | 0 | 0 | 41 | 41 | 38 | 29 | 21 | 38 | 36 | 42 | 29 | 32 | 39 | 0 | 0
2022-12-22 15:00 | 12 | 4 | 16 | 0 | 28 | Heating | 70 | 70 | 0 | 0 | 42 | 42 | 37 | 30 | 21 | 38 | 36 | 40 | 28 | 33 | 38 | 0 | 0
2022-12-22 16:00 | 12 | 4 | 17 | 0 | 28 | Heating | 70 | 70 | 0 | 0 | 42 | 42 | 34 | 29 | 21 | 37 | 35 | 38 | 28 | 30 | 35 | 0 | 0
2022-12-22 17:00 | 12 | 4 | 18 | 0 | 28 | Heating | 70 | 70 | 0 | 0 | 42 | 42 | 32 | 29 | 21 | 37 | 33 | 36 | 28 | 30 | 35 | 0 | 0
2022-12-22 18:00 | 12 | 4 | 19 | 0 | 29 | Heating | 66 | 64 | 0 | 0 | 37 | 35 | 32 | 29 | 21 | 37 | 31 | 36 | 29 | 30 | 35 | 0 | 0
2022-12-22 19:00 | 12 | 4 | 20 | 0 | 29 | Heating | 66 | 64 | 0 | 0 | 37 | 35 | 32 | 29 | 21 | 36 | 30 | 35 | 29 | 31 | 33 | 0 | 0
2022-12-22 20:00 | 12 | 4 | 21 | 0 | 29 | Heating | 66 | 64 | 0 | 0 | 37 | 35 | 28 | 30 | 21 | 38 | 29 | 32 | 29 | 31 | 30 | 0 | 0
2022-12-22 21:00 | 12 | 4 | 22 | 0 | 29 | Heating | 66 | 64 | 0 | 0 | 37 | 35 | 27 | 30 | 21 | 38 | 29 | 32 | 29 | 28 | 29 | 0 | 0
2022-12-22 22:00 | 12 | 4 | 23 | 0 | 29 | Heating | 66 | 64 | 0 | 0 | 37 | 35 | 23 | 29 | 21 | 38 | 28 | 32 | 29 | 28 | 27 | 0 | 0
2022-12-22 23:00 | 12 | 4 | 24 | 0 | 28 | Heating | 66 | 64 | 0 | 0 | 38 | 36 | 23 | 30 | 20 | 40 | 28 | 33 | 28 | 27 | 27 | 0 | 0
2022-12-23 | 12 | 5 | 1 | 0 | 28 | Heating | 66 | 64 | 0 | 0 | 38 | 36 | 24 | 30 | 20 | 38 | 29 | 31 | 28 | 26 | 25 | 0 | 0
2022-12-23 01:00 | 12 | 5 | 2 | 0 | 28 | Heating | 66 | 64 | 0 | 0 | 38 | 36 | 23 | 30 | 20 | 38 | 29 | 31 | 28 | 27 | 24 | 0 | 0
2022-12-23 02:00 | 12 | 5 | 3 | 0 | 29 | Heating | 66 | 64 | 0 | 0 | 37 | 35 | 23 | 31 | 20 | 38 | 28 | 30 | 29 | 23 | 22 | 0 | 0
2022-12-23 03:00 | 12 | 5 | 4 | 0 | 30 | Heating | 66 | 64 | 0 | 0 | 36 | 34 | 22 | 31 | 20 | 42 | 24 | 29 | 30 | 22 | 22 | 0 | 0
2022-12-23 04:00 | 12 | 5 | 5 | 0 | 31 | Heating | 66 | 64 | 0 | 0 | 35 | 33 | 22 | 32 | 21 | 50 | 24 | 28 | 31 | 21 | 22 | 0 | 0
2022-12-23 05:00 | 12 | 5 | 6 | 0 | 32 | Heating | 66 | 64 | 0 | 0 | 34 | 32 | 21 | 30 | 21 | 44 | 25 | 27 | 32 | 21 | 20 | 0 | 0
2022-12-23 06:00 | 12 | 5 | 7 | 0 | 33 | Heating | 66 | 64 | 0 | 0 | 33 | 31 | 22 | 29 | 22 | 36 | 24 | 28 | 33 | 19 | 20 | 0 | 0
2022-12-23 07:00 | 12 | 5 | 8 | 0 | 34 | Heating | 70 | 70 | 0 | 0 | 36 | 36 | 22 | 28 | 23 | 36 | 27 | 28 | 34 | 23 | 20 | 0 | 0
2022-12-23 08:00 | 12 | 5 | 9 | 0 | 36 | Heating | 70 | 70 | 0 | 0 | 34 | 34 | 26 | 29 | 25 | 36 | 29 | 33 | 36 | 25 | 23 | 0 | 0
2022-12-23 09:00 | 12 | 5 | 10 | 0 | 39 | Heating | 70 | 70 | 0 | 0 | 31 | 31 | 33 | 30 | 26 | 36 | 30 | 38 | 39 | 29 | 25 | 0 | 0
2022-12-23 10:00 | 12 | 5 | 11 | 0 | 41 | Heating | 70 | 70 | 0 | 0 | 29 | 29 | 40 | 32 | 28 | 36 | 32 | 41 | 41 | 32 | 28 | 0 | 0
2022-12-23 11:00 | 12 | 5 | 12 | 0 | 44 | Heating | 70 | 70 | 0 | 0 | 26 | 26 | 41 | 32 | 31 | 37 | 34 | 46 | 44 | 34 | 31 | 0 | 0
2022-12-23 12:00 | 12 | 5 | 13 | 0 | 45 | Heating | 70 | 70 | 0 | 0 | 25 | 25 | 42 | 33 | 33 | 36 | 36 | 47 | 45 | 34 | 34 | 0 | 0
2022-12-23 13:00 | 12 | 5 | 14 | 0 | 47 | Heating | 70 | 70 | 0 | 0 | 23 | 23 | 42 | 33 | 33 | 36 | 38 | 47 | 47 | 35 | 38 | 0 | 0
2022-12-23 14:00 | 12 | 5 | 15 | 0 | 46 | Heating | 70 | 70 | 0 | 0 | 24 | 24 | 40 | 33 | 34 | 36 | 39 | 45 | 46 | 34 | 40 | 0 | 0
2022-12-23 15:00 | 12 | 5 | 16 | 0 | 44 | Heating | 70 | 70 | 0 | 0 | 26 | 26 | 40 | 33 | 34 | 36 | 40 | 44 | 44 | 33 | 37 | 0 | 0
2022-12-23 16:00 | 12 | 5 | 17 | 0 | 44 | Heating | 70 | 70 | 0 | 0 | 26 | 26 | 34 | 31 | 33 | 36 | 39 | 40 | 44 | 31 | 32 | 0 | 0
2022-12-23 17:00 | 12 | 5 | 18 | 0 | 41 | Heating | 70 | 70 | 0 | 0 | 29 | 29 | 32 | 29 | 31 | 35 | 36 | 37 | 41 | 28 | 30 | 0 | 0
2022-12-23 18:00 | 12 | 5 | 19 | 0 | 40 | Heating | 66 | 64 | 0 | 0 | 26 | 24 | 31 | 29 | 30 | 35 | 35 | 38 | 40 | 28 | 28 | 0 | 0
2022-12-23 19:00 | 12 | 5 | 20 | 0 | 39 | Heating | 66 | 64 | 0 | 0 | 27 | 25 | 29 | 29 | 29 | 35 | 33 | 36 | 39 | 26 | 27 | 0 | 0
2022-12-23 20:00 | 12 | 5 | 21 | 0 | 38 | Heating | 66 | 64 | 0 | 0 | 28 | 26 | 28 | 29 | 29 | 35 | 34 | 36 | 38 | 24 | 25 | 0 | 0
2022-12-23 21:00 | 12 | 5 | 22 | 0 | 38 | Heating | 66 | 64 | 0 | 0 | 28 | 26 | 28 | 28 | 28 | 35 | 33 | 33 | 38 | 25 | 25 | 0 | 0
2022-12-23 22:00 | 12 | 5 | 23 | 0 | 37 | Heating | 66 | 64 | 0 | 0 | 29 | 27 | 27 | 29 | 27 | 35 | 31 | 34 | 37 | 24 | 24 | 0 | 0
2022-12-23 23:00 | 12 | 5 | 24 | 0 | 37 | Heating | 66 | 64 | 0 | 0 | 29 | 27 | 27 | 25 | 26 | 34 | 30 | 33 | 37 | 23 | 23 | 0 | 0
2022-12-24 | 12 | 6 | 1 | 0 | 37 | Heating | 66 | 64 | 0 | 0 | 29 | 27 | 24 | 24 | 25 | 33 | 29 | 32 | 37 | 22 | 23 | 0 | 0
2022-12-24 01:00 | 12 | 6 | 2 | 0 | 36 | Heating | 66 | 64 | 0 | 0 | 30 | 28 | 22 | 23 | 26 | 32 | 28 | 31 | 36 | 22 | 24 | 0 | 0
2022-12-24 02:00 | 12 | 6 | 3 | 0 | 36 | Heating | 66 | 64 | 0 | 0 | 30 | 28 | 22 | 22 | 27 | 30 | 27 | 31 | 36 | 21 | 23 | 0 | 0
2022-12-24 03:00 | 12 | 6 | 4 | 0 | 34 | Heating | 66 | 64 | 0 | 0 | 32 | 30 | 22 | 20 | 28 | 30 | 26 | 28 | 34 | 21 | 23 | 0 | 0
2022-12-24 04:00 | 12 | 6 | 5 | 0 | 35 | Heating | 66 | 64 | 0 | 0 | 31 | 29 | 22 | 20 | 27 | 27 | 26 | 26 | 35 | 19 | 21 | 0 | 0
2022-12-24 05:00 | 12 | 6 | 6 | 0 | 34 | Heating | 66 | 64 | 0 | 0 | 32 | 30 | 22 | 20 | 26 | 27 | 26 | 27 | 34 | 20 | 21 | 0 | 0
2022-12-24 06:00 | 12 | 6 | 7 | 0 | 35 | Heating | 66 | 64 | 0 | 0 | 31 | 29 | 22 | 19 | 25 | 26 | 25 | 26 | 35 | 19 | 21 | 0 | 0
2022-12-24 07:00 | 12 | 6 | 8 | 0 | 34 | Heating | 66 | 64 | 0 | 0 | 32 | 30 | 21 | 19 | 26 | 26 | 24 | 28 | 34 | 22 | 20 | 0 | 0
2022-12-24 08:00 | 12 | 6 | 9 | 0 | 38 | Heating | 66 | 64 | 0 | 0 | 28 | 26 | 24 | 23 | 28 | 29 | 27 | 32 | 38 | 27 | 22 | 0 | 0
2022-12-24 09:00 | 12 | 6 | 10 | 0 | 42 | Heating | 66 | 64 | 0 | 0 | 24 | 22 | 28 | 26 | 29 | 31 | 31 | 34 | 42 | 29 | 26 | 0 | 0
2022-12-24 10:00 | 12 | 6 | 11 | 0 | 45 | Heating | 66 | 64 | 0 | 0 | 21 | 19 | 30 | 29 | 31 | 33 | 35 | 37 | 45 | 31 | 28 | 0 | 0
2022-12-24 11:00 | 12 | 6 | 12 | 0 | 47 | Heating | 66 | 64 | 0 | 0 | 19 | 17 | 32 | 30 | 34 | 36 | 37 | 39 | 47 | 32 | 32 | 0 | 0
2022-12-24 12:00 | 12 | 6 | 13 | 0 | 49 | Heating | 66 | 64 | 0 | 0 | 17 | 15 | 35 | 31 | 36 | 37 | 41 | 40 | 49 | 33 | 35 | 0 | 0
2022-12-24 13:00 | 12 | 6 | 14 | 0 | 51 | Heating | 66 | 64 | 0 | 0 | 15 | 13 | 36 | 31 | 37 | 37 | 44 | 41 | 51 | 33 | 38 | 0 | 0
2022-12-24 14:00 | 12 | 6 | 15 | 0 | 51 | Heating | 66 | 64 | 0 | 0 | 15 | 13 | 37 | 31 | 38 | 37 | 45 | 40 | 51 | 33 | 38 | 0 | 0
2022-12-24 15:00 | 12 | 6 | 16 | 0 | 51 | Heating | 66 | 64 | 0 | 0 | 15 | 13 | 35 | 31 | 39 | 35 | 45 | 40 | 51 | 33 | 38 | 0 | 0
2022-12-24 16:00 | 12 | 6 | 17 | 0 | 51 | Heating | 66 | 64 | 0 | 0 | 15 | 13 | 34 | 31 | 38 | 34 | 40 | 41 | 51 | 32 | 34 | 0 | 0
2022-12-24 17:00 | 12 | 6 | 18 | 0 | 51 | Heating | 66 | 64 | 0 | 0 | 15 | 13 | 33 | 31 | 38 | 33 | 45 | 41 | 51 | 31 | 34 | 0 | 0
2022-12-24 18:00 | 12 | 6 | 19 | 0 | 52 | Heating | 66 | 64 | 0 | 0 | 14 | 12 | 33 | 30 | 37 | 32 | 44 | 42 | 52 | 30 | 34 | 0 | 0
2022-12-24 19:00 | 12 | 6 | 20 | 0 | 51 | Heating | 66 | 64 | 0 | 0 | 15 | 13 | 34 | 31 | 37 | 32 | 46 | 43 | 51 | 31 | 35 | 0 | 0
2022-12-24 20:00 | 12 | 6 | 21 | 0 | 50 | Heating | 66 | 64 | 0 | 0 | 16 | 14 | 35 | 31 | 36 | 32 | 46 | 44 | 50 | 31 | 36 | 0 | 0
2022-12-24 21:00 | 12 | 6 | 22 | 0 | 51 | Heating | 66 | 64 | 0 | 0 | 15 | 13 | 35 | 31 | 36 | 31 | 45 | 45 | 51 | 31 | 37 | 0 | 0
2022-12-24 22:00 | 12 | 6 | 23 | 0 | 51 | Heating | 66 | 64 | 0 | 0 | 15 | 13 | 35 | 32 | 37 | 31 | 45 | 45 | 51 | 30 | 36 | 0 | 0
2022-12-24 23:00 | 12 | 6 | 24 | 0 | 51 | Heating | 66 | 64 | 0 | 0 | 15 | 13 | 36 | 31 | 37 | 30 | 45 | 45 | 51 | 31 | 35 | 0 | 0
2022-12-25 | 12 | 7 | 1 | 0 | 51 | Heating | 66 | 64 | 0 | 0 | 15 | 13 | 35 | 30 | 38 | 29 | 45 | 45 | 51 | 31 | 34 | 0 | 0
2022-12-25 01:00 | 12 | 7 | 2 | 0 | 50 | Heating | 66 | 64 | 0 | 0 | 16 | 14 | 35 | 28 | 39 | 27 | 46 | 45 | 50 | 31 | 34 | 0 | 0
2022-12-25 02:00 | 12 | 7 | 3 | 0 | 45 | Heating | 66 | 64 | 0 | 0 | 21 | 19 | 35 | 28 | 39 | 26 | 49 | 43 | 45 | 30 | 34 | 0 | 0
2022-12-25 03:00 | 12 | 7 | 4 | 0 | 42 | Heating | 66 | 64 | 0 | 0 | 24 | 22 | 34 | 28 | 40 | 25 | 51 | 40 | 42 | 29 | 34 | 0 | 0
2022-12-25 04:00 | 12 | 7 | 5 | 0 | 37 | Heating | 66 | 64 | 0 | 0 | 29 | 27 | 34 | 27 | 35 | 24 | 51 | 38 | 37 | 29 | 35 | 0 | 0
2022-12-25 05:00 | 12 | 7 | 6 | 0 | 35 | Heating | 66 | 64 | 0 | 0 | 31 | 29 | 33 | 27 | 31 | 22 | 51 | 39 | 35 | 29 | 35 | 0 | 0
2022-12-25 06:00 | 12 | 7 | 7 | 0 | 34 | Heating | 66 | 64 | 0 | 0 | 32 | 30 | 34 | 27 | 26 | 23 | 51 | 40 | 34 | 29 | 35 | 0 | 0
2022-12-25 07:00 | 12 | 7 | 8 | 0 | 33 | Heating | 66 | 64 | 0 | 0 | 33 | 31 | 36 | 27 | 25 | 23 | 50 | 40 | 33 | 29 | 36 | 0 | 0
2022-12-25 08:00 | 12 | 7 | 9 | 0 | 33 | Heating | 66 | 64 | 0 | 0 | 33 | 31 | 38 | 28 | 25 | 27 | 48 | 42 | 33 | 30 | 36 | 0 | 0
2022-12-25 09:00 | 12 | 7 | 10 | 0 | 33 | Heating | 66 | 64 | 0 | 0 | 33 | 31 | 40 | 29 | 24 | 30 | 41 | 43 | 33 | 31 | 36 | 0 | 0
2022-12-25 10:00 | 12 | 7 | 11 | 0 | 29 | Heating | 66 | 64 | 0 | 0 | 37 | 35 | 40 | 29 | 23 | 34 | 46 | 44 | 29 | 32 | 38 | 0 | 0
2022-12-25 11:00 | 12 | 7 | 12 | 0 | 29 | Heating | 66 | 64 | 0 | 0 | 37 | 35 | 38 | 30 | 22 | 35 | 44 | 45 | 29 | 33 | 38 | 0 | 0
2022-12-25 12:00 | 12 | 7 | 13 | 0 | 29 | Heating | 66 | 64 | 0 | 0 | 37 | 35 | 41 | 30 | 21 | 37 | 44 | 44 | 29 | 33 | 37 | 0 | 0
2022-12-25 13:00 | 12 | 7 | 14 | 0 | 25 | Heating | 66 | 64 | 0 | 0 | 41 | 39 | 37 | 30 | 20 | 38 | 43 | 42 | 25 | 32 | 36 | 0 | 0
2022-12-25 14:00 | 12 | 7 | 15 | 0 | 23 | Heating | 66 | 64 | 0 | 0 | 43 | 41 | 38 | 31 | 19 | 38 | 40 | 42 | 23 | 32 | 37 | 0 | 0
2022-12-25 15:00 | 12 | 7 | 16 | 0 | 21 | Heating | 66 | 64 | 0 | 0 | 45 | 43 | 38 | 30 | 18 | 38 | 38 | 40 | 21 | 32 | 36 | 0 | 0
2022-12-25 16:00 | 12 | 7 | 17 | 0 | 21 | Heating | 66 | 64 | 0 | 0 | 45 | 43 | 35 | 30 | 15 | 33 | 36 | 38 | 21 | 32 | 33 | 0 | 0
2022-12-25 17:00 | 12 | 7 | 18 | 0 | 21 | Heating | 66 | 64 | 0 | 0 | 45 | 43 | 34 | 28 | 13 | 29 | 35 | 36 | 21 | 31 | 33 | 0 | 0
2022-12-25 18:00 | 12 | 7 | 19 | 0 | 19 | Heating | 66 | 64 | 0 | 0 | 47 | 45 | 33 | 28 | 10 | 28 | 33 | 35 | 19 | 30 | 32 | 0 | 0
2022-12-25 19:00 | 12 | 7 | 20 | 0 | 16 | Heating | 66 | 64 | 0 | 0 | 50 | 48 | 32 | 25 | 9 | 29 | 33 | 34 | 16 | 28 | 31 | 0 | 0
2022-12-25 20:00 | 12 | 7 | 21 | 0 | 15 | Heating | 66 | 64 | 0 | 0 | 51 | 49 | 31 | 25 | 9 | 29 | 31 | 33 | 15 | 26 | 30 | 0 | 0
2022-12-25 21:00 | 12 | 7 | 22 | 0 | 15 | Heating | 66 | 64 | 0 | 0 | 51 | 49 | 30 | 25 | 8 | 30 | 27 | 32 | 15 | 25 | 30 | 0 | 0
2022-12-25 22:00 | 12 | 7 | 23 | 0 | 14 | Heating | 66 | 64 | 0 | 0 | 52 | 50 | 30 | 25 | 6 | 30 | 25 | 32 | 14 | 25 | 29 | 0 | 0
2022-12-25 23:00 | 12 | 7 | 24 | 0 | 13 | Heating | 66 | 64 | 0 | 0 | 53 | 51 | 28 | 25 | 4 | 29 | 24 | 29 | 13 | 24 | 29 | 0 | 0
2022-12-26 | 12 | 1 | 1 | 0 | 13 | Heating | 66 | 64 | 0 | 0 | 53 | 51 | 28 | 25 | 2 | 30 | 21 | 31 | 13 | 23 | 28 | 0 | 0
2022-12-26 01:00 | 12 | 1 | 2 | 0 | 12 | Heating | 66 | 64 | 0 | 0 | 54 | 52 | 28 | 25 | 1 | 30 | 20 | 30 | 12 | 23 | 28 | 0 | 0
2022-12-26 02:00 | 12 | 1 | 3 | 0 | 11 | Heating | 66 | 64 | 0 | 0 | 55 | 53 | 27 | 25 | 1 | 30 | 18 | 30 | 11 | 22 | 27 | 0 | 0
2022-12-26 03:00 | 12 | 1 | 4 | 0 | 10 | Heating | 66 | 64 | 0 | 0 | 56 | 54 | 25 | 25 | 0 | 30 | 19 | 28 | 10 | 22 | 26 | 0 | 0
2022-12-26 04:00 | 12 | 1 | 5 | 0 | 9 | Heating | 66 | 64 | 0 | 0 | 57 | 55 | 25 | 25 | 0 | 29 | 18 | 30 | 9 | 21 | 25 | 0 | 0
2022-12-26 05:00 | 12 | 1 | 6 | 0 | 9 | Heating | 66 | 64 | 0 | 0 | 57 | 55 | 25 | 25 | 0 | 30 | 17 | 28 | 9 | 20 | 23 | 0 | 0
2022-12-26 06:00 | 12 | 1 | 7 | 0 | 8 | Heating | 66 | 64 | 0 | 0 | 58 | 56 | 24 | 25 | 0 | 28 | 17 | 27 | 8 | 20 | 20 | 0 | 0
2022-12-26 07:00 | 12 | 1 | 8 | 0 | 6 | Heating | 70 | 70 | 0 | 0 | 64 | 64 | 26 | 25 | 1 | 30 | 16 | 28 | 6 | 19 | 19 | 0 | 0
2022-12-26 08:00 | 12 | 1 | 9 | 0 | 7 | Heating | 70 | 70 | 0 | 0 | 63 | 63 | 28 | 24 | 1 | 30 | 16 | 32 | 7 | 21 | 18 | 0 | 0
2022-12-26 09:00 | 12 | 1 | 10 | 0 | 7 | Heating | 70 | 70 | 0 | 0 | 63 | 63 | 31 | 23 | 2 | 31 | 17 | 35 | 7 | 22 | 21 | 0 | 0
2022-12-26 10:00 | 12 | 1 | 11 | 0 | 10 | Heating | 70 | 70 | 0 | 0 | 60 | 60 | 33 | 23 | 3 | 33 | 18 | 35 | 10 | 23 | 23 | 0 | 0
2022-12-26 11:00 | 12 | 1 | 12 | 0 | 12 | Heating | 70 | 70 | 0 | 0 | 58 | 58 | 34 | 23 | 5 | 35 | 20 | 36 | 12 | 24 | 25 | 0 | 0
2022-12-26 12:00 | 12 | 1 | 13 | 0 | 12 | Heating | 70 | 70 | 0 | 0 | 58 | 58 | 35 | 24 | 6 | 36 | 21 | 39 | 12 | 25 | 25 | 0 | 0
2022-12-26 13:00 | 12 | 1 | 14 | 0 | 11 | Heating | 70 | 70 | 0 | 0 | 59 | 59 | 36 | 24 | 6 | 38 | 21 | 41 | 11 | 26 | 28 | 0 | 0
2022-12-26 14:00 | 12 | 1 | 15 | 0 | 12 | Heating | 70 | 70 | 0 | 0 | 58 | 58 | 37 | 24 | 5 | 36 | 20 | 41 | 12 | 26 | 29 | 0 | 0
2022-12-26 15:00 | 12 | 1 | 16 | 0 | 12 | Heating | 70 | 70 | 0 | 0 | 58 | 58 | 34 | 24 | 5 | 36 | 19 | 40 | 12 | 26 | 29 | 0 | 0
2022-12-26 16:00 | 12 | 1 | 17 | 0 | 12 | Heating | 70 | 70 | 0 | 0 | 58 | 58 | 33 | 23 | 4 | 34 | 18 | 38 | 12 | 26 | 30 | 0 | 0
2022-12-26 17:00 | 12 | 1 | 18 | 0 | 11 | Heating | 70 | 70 | 0 | 0 | 59 | 59 | 32 | 23 | 3 | 32 | 18 | 38 | 11 | 26 | 30 | 0 | 0
2022-12-26 18:00 | 12 | 1 | 19 | 0 | 11 | Heating | 66 | 64 | 0 | 0 | 55 | 53 | 32 | 23 | 2 | 30 | 17 | 38 | 11 | 25 | 29 | 0 | 0
2022-12-26 19:00 | 12 | 1 | 20 | 0 | 12 | Heating | 66 | 64 | 0 | 0 | 54 | 52 | 32 | 23 | 2 | 31 | 17 | 37 | 12 | 25 | 29 | 0 | 0
2022-12-26 20:00 | 12 | 1 | 21 | 0 | 12 | Heating | 66 | 64 | 0 | 0 | 54 | 52 | 32 | 23 | 2 | 33 | 16 | 38 | 12 | 25 | 29 | 0 | 0
2022-12-26 21:00 | 12 | 1 | 22 | 0 | 13 | Heating | 66 | 64 | 0 | 0 | 53 | 51 | 34 | 23 | 2 | 33 | 15 | 38 | 13 | 25 | 27 | 0 | 0
2022-12-26 22:00 | 12 | 1 | 23 | 0 | 14 | Heating | 66 | 64 | 0 | 0 | 52 | 50 | 33 | 23 | 2 | 32 | 14 | 38 | 14 | 25 | 27 | 0 | 0
2022-12-26 23:00 | 12 | 1 | 24 | 0 | 14 | Heating | 66 | 64 | 0 | 0 | 52 | 50 | 33 | 23 | 2 | 32 | 14 | 38 | 14 | 25 | 29 | 0 | 0
2022-12-27 | 12 | 2 | 1 | 0 | 14 | Heating | 66 | 64 | 0 | 0 | 52 | 50 | 33 | 23 | 2 | 32 | 14 | 36 | 14 | 25 | 29 | 0 | 0
2022-12-27 01:00 | 12 | 2 | 2 | 0 | 15 | Heating | 66 | 64 | 0 | 0 | 51 | 49 | 31 | 22 | 2 | 32 | 13 | 36 | 15 | 25 | 28 | 0 | 0
2022-12-27 02:00 | 12 | 2 | 3 | 0 | 15 | Heating | 66 | 64 | 0 | 0 | 51 | 49 | 29 | 21 | 3 | 32 | 14 | 33 | 15 | 24 | 27 | 0 | 0
2022-12-27 03:00 | 12 | 2 | 4 | 0 | 16 | Heating | 66 | 64 | 0 | 0 | 50 | 48 | 28 | 21 | 3 | 33 | 14 | 31 | 16 | 24 | 26 | 0 | 0
2022-12-27 04:00 | 12 | 2 | 5 | 0 | 16 | Heating | 66 | 64 | 0 | 0 | 50 | 48 | 26 | 21 | 4 | 33 | 16 | 30 | 16 | 23 | 25 | 0 | 0
2022-12-27 05:00 | 12 | 2 | 6 | 0 | 16 | Heating | 66 | 64 | 0 | 0 | 50 | 48 | 26 | 22 | 4 | 34 | 16 | 30 | 16 | 21 | 26 | 0 | 0
2022-12-27 06:00 | 12 | 2 | 7 | 0 | 16 | Heating | 66 | 64 | 0 | 0 | 50 | 48 | 26 | 22 | 5 | 34 | 15 | 29 | 16 | 21 | 26 | 0 | 0
2022-12-27 07:00 | 12 | 2 | 8 | 0 | 16 | Heating | 70 | 70 | 0 | 0 | 54 | 54 | 26 | 22 | 6 | 34 | 15 | 29 | 16 | 21 | 25 | 0 | 0
2022-12-27 08:00 | 12 | 2 | 9 | 0 | 17 | Heating | 70 | 70 | 0 | 0 | 53 | 53 | 27 | 22 | 8 | 33 | 14 | 30 | 17 | 21 | 25 | 0 | 0
2022-12-27 09:00 | 12 | 2 | 10 | 0 | 21 | Heating | 70 | 70 | 0 | 0 | 49 | 49 | 29 | 23 | 9 | 32 | 17 | 32 | 21 | 23 | 24 | 0 | 0
2022-12-27 10:00 | 12 | 2 | 11 | 0 | 18 | Heating | 70 | 70 | 0 | 0 | 52 | 52 | 30 | 24 | 10 | 34 | 19 | 32 | 18 | 24 | 25 | 0 | 0
2022-12-27 11:00 | 12 | 2 | 12 | 0 | 20 | Heating | 70 | 70 | 0 | 0 | 50 | 50 | 30 | 24 | 12 | 35 | 23 | 34 | 20 | 25 | 26 | 0 | 0
2022-12-27 12:00 | 12 | 2 | 13 | 0 | 20 | Heating | 70 | 70 | 0 | 0 | 50 | 50 | 30 | 25 | 13 | 36 | 27 | 33 | 20 | 25 | 27 | 0 | 0
2022-12-27 13:00 | 12 | 2 | 14 | 0 | 19 | Heating | 70 | 70 | 0 | 0 | 51 | 51 | 30 | 24 | 12 | 36 | 26 | 34 | 19 | 25 | 28 | 0 | 0
2022-12-27 14:00 | 12 | 2 | 15 | 0 | 19 | Heating | 70 | 70 | 0 | 0 | 51 | 51 | 29 | 23 | 12 | 37 | 26 | 33 | 19 | 24 | 28 | 0 | 0
2022-12-27 15:00 | 12 | 2 | 16 | 0 | 17 | Heating | 70 | 70 | 0 | 0 | 53 | 53 | 27 | 23 | 11 | 37 | 27 | 32 | 17 | 24 | 28 | 0 | 0
2022-12-27 16:00 | 12 | 2 | 17 | 0 | 16 | Heating | 70 | 70 | 0 | 0 | 54 | 54 | 26 | 22 | 8 | 37 | 26 | 30 | 16 | 23 | 28 | 0 | 0
2022-12-27 17:00 | 12 | 2 | 18 | 0 | 14 | Heating | 70 | 70 | 0 | 0 | 56 | 56 | 25 | 20 | 6 | 36 | 23 | 28 | 14 | 22 | 26 | 0 | 0
2022-12-27 18:00 | 12 | 2 | 19 | 0 | 14 | Heating | 66 | 64 | 0 | 0 | 52 | 50 | 25 | 20 | 3 | 36 | 22 | 28 | 14 | 22 | 25 | 0 | 0
2022-12-27 19:00 | 12 | 2 | 20 | 0 | 13 | Heating | 66 | 64 | 0 | 0 | 53 | 51 | 24 | 19 | 3 | 35 | 19 | 27 | 13 | 20 | 25 | 0 | 0
2022-12-27 20:00 | 12 | 2 | 21 | 0 | 11 | Heating | 66 | 64 | 0 | 0 | 55 | 53 | 24 | 18 | 2 | 35 | 18 | 26 | 11 | 20 | 26 | 0 | 0
2022-12-27 21:00 | 12 | 2 | 22 | 0 | 10 | Heating | 66 | 64 | 0 | 0 | 56 | 54 | 24 | 18 | 2 | 34 | 18 | 26 | 10 | 19 | 24 | 0 | 0
2022-12-27 22:00 | 12 | 2 | 23 | 0 | 8 | Heating | 66 | 64 | 0 | 0 | 58 | 56 | 22 | 18 | 2 | 32 | 19 | 26 | 8 | 18 | 24 | 0 | 0
2022-12-27 23:00 | 12 | 2 | 24 | 0 | 8 | Heating | 66 | 64 | 0 | 0 | 58 | 56 | 21 | 18 | 1 | 31 | 20 | 26 | 8 | 17 | 23 | 0 | 0
2022-12-28 | 12 | 3 | 1 | 0 | 8 | Heating | 66 | 64 | 0 | 0 | 58 | 56 | 23 | 17 | 1 | 31 | 20 | 25 | 8 | 16 | 23 | 0 | 0
2022-12-28 01:00 | 12 | 3 | 2 | 0 | 7 | Heating | 66 | 64 | 0 | 0 | 59 | 57 | 22 | 17 | 1 | 31 | 19 | 25 | 7 | 15 | 23 | 0 | 0
2022-12-28 02:00 | 12 | 3 | 3 | 0 | 8 | Heating | 66 | 64 | 0 | 0 | 58 | 56 | 22 | 17 | 0 | 31 | 18 | 24 | 8 | 16 | 22 | 0 | 0
2022-12-28 03:00 | 12 | 3 | 4 | 0 | 7 | Heating | 66 | 64 | 0 | 0 | 59 | 57 | 21 | 18 | 0 | 31 | 16 | 25 | 7 | 17 | 21 | 0 | 0
2022-12-28 04:00 | 12 | 3 | 5 | 0 | 6 | Heating | 66 | 64 | 0 | 0 | 60 | 58 | 20 | 18 | 1 | 30 | 16 | 24 | 6 | 17 | 20 | 0 | 0
2022-12-28 05:00 | 12 | 3 | 6 | 0 | 6 | Heating | 66 | 64 | 0 | 0 | 60 | 58 | 20 | 18 | 1 | 30 | 15 | 24 | 6 | 17 | 21 | 0 | 0
2022-12-28 06:00 | 12 | 3 | 7 | 0 | 4 | Heating | 66 | 64 | 0 | 0 | 62 | 60 | 19 | 17 | 2 | 29 | 14 | 24 | 4 | 17 | 20 | 0 | 0
2022-12-28 07:00 | 12 | 3 | 8 | 0 | 6 | Heating | 70 | 70 | 0 | 0 | 64 | 64 | 20 | 17 | 2 | 27 | 14 | 24 | 6 | 18 | 19 | 0 | 0
2022-12-28 08:00 | 12 | 3 | 9 | 0 | 8 | Heating | 70 | 70 | 0 | 0 | 62 | 62 | 24 | 17 | 3 | 27 | 15 | 27 | 8 | 18 | 21 | 0 | 0
2022-12-28 09:00 | 12 | 3 | 10 | 0 | 11 | Heating | 70 | 70 | 0 | 0 | 59 | 59 | 26 | 17 | 3 | 29 | 17 | 29 | 11 | 20 | 22 | 0 | 0
2022-12-28 10:00 | 12 | 3 | 11 | 0 | 14 | Heating | 70 | 70 | 0 | 0 | 56 | 56 | 28 | 18 | 4 | 33 | 19 | 31 | 14 | 20 | 26 | 0 | 0
2022-12-28 11:00 | 12 | 3 | 12 | 0 | 15 | Heating | 70 | 70 | 0 | 0 | 55 | 55 | 29 | 18 | 6 | 35 | 20 | 32 | 15 | 22 | 28 | 0 | 0
2022-12-28 12:00 | 12 | 3 | 13 | 0 | 16 | Heating | 70 | 70 | 0 | 0 | 54 | 54 | 30 | 20 | 7 | 35 | 22 | 33 | 16 | 21 | 28 | 0 | 0
2022-12-28 13:00 | 12 | 3 | 14 | 0 | 18 | Heating | 70 | 70 | 0 | 0 | 52 | 52 | 31 | 19 | 8 | 37 | 22 | 33 | 18 | 21 | 28 | 0 | 0
2022-12-28 14:00 | 12 | 3 | 15 | 0 | 20 | Heating | 70 | 70 | 0 | 0 | 50 | 50 | 30 | 19 | 8 | 34 | 22 | 33 | 20 | 21 | 28 | 0 | 0
2022-12-28 15:00 | 12 | 3 | 16 | 0 | 20 | Heating | 70 | 70 | 0 | 0 | 50 | 50 | 28 | 18 | 9 | 34 | 23 | 32 | 20 | 20 | 28 | 0 | 0
2022-12-28 16:00 | 12 | 3 | 17 | 0 | 20 | Heating | 70 | 70 | 0 | 0 | 50 | 50 | 25 | 16 | 8 | 32 | 21 | 30 | 20 | 19 | 26 | 0 | 0
2022-12-28 17:00 | 12 | 3 | 18 | 0 | 17 | Heating | 70 | 70 | 0 | 0 | 53 | 53 | 22 | 16 | 8 | 33 | 21 | 29 | 17 | 17 | 23 | 0 | 0
2022-12-28 18:00 | 12 | 3 | 19 | 0 | 18 | Heating | 66 | 64 | 0 | 0 | 48 | 46 | 20 | 15 | 7 | 33 | 20 | 28 | 18 | 16 | 23 | 0 | 0
2022-12-28 19:00 | 12 | 3 | 20 | 0 | 19 | Heating | 66 | 64 | 0 | 0 | 47 | 45 | 20 | 14 | 7 | 33 | 19 | 26 | 19 | 15 | 21 | 0 | 0
2022-12-28 20:00 | 12 | 3 | 21 | 0 | 19 | Heating | 66 | 64 | 0 | 0 | 47 | 45 | 20 | 15 | 6 | 33 | 18 | 26 | 19 | 15 | 18 | 0 | 0
2022-12-28 21:00 | 12 | 3 | 22 | 0 | 19 | Heating | 66 | 64 | 0 | 0 | 47 | 45 | 18 | 15 | 6 | 33 | 17 | 25 | 19 | 15 | 18 | 0 | 0
2022-12-28 22:00 | 12 | 3 | 23 | 0 | 19 | Heating | 66 | 64 | 0 | 0 | 47 | 45 | 18 | 15 | 6 | 32 | 18 | 24 | 19 | 15 | 18 | 0 | 0
2022-12-28 23:00 | 12 | 3 | 24 | 0 | 20 | Heating | 66 | 64 | 0 | 0 | 46 | 44 | 17 | 15 | 7 | 31 | 17 | 23 | 20 | 15 | 17 | 0 | 0
2022-12-29 | 12 | 4 | 1 | 0 | 19 | Heating | 66 | 64 | 0 | 0 | 47 | 45 | 17 | 12 | 7 | 32 | 17 | 21 | 19 | 15 | 15 | 0 | 0
2022-12-29 01:00 | 12 | 4 | 2 | 0 | 20 | Heating | 66 | 64 | 0 | 0 | 46 | 44 | 16 | 10 | 8 | 31 | 17 | 21 | 20 | 14 | 14 | 0 | 0
2022-12-29 02:00 | 12 | 4 | 3 | 0 | 21 | Heating | 66 | 64 | 0 | 0 | 45 | 43 | 15 | 10 | 8 | 32 | 16 | 21 | 21 | 13 | 13 | 0 | 0
2022-12-29 03:00 | 12 | 4 | 4 | 0 | 21 | Heating | 66 | 64 | 0 | 0 | 45 | 43 | 14 | 11 | 9 | 32 | 17 | 20 | 21 | 12 | 12 | 0 | 0
2022-12-29 04:00 | 12 | 4 | 5 | 0 | 22 | Heating | 66 | 64 | 0 | 0 | 44 | 42 | 13 | 10 | 10 | 31 | 15 | 20 | 22 | 9 | 12 | 0 | 0
2022-12-29 05:00 | 12 | 4 | 6 | 0 | 23 | Heating | 66 | 64 | 0 | 0 | 43 | 41 | 15 | 7 | 11 | 31 | 14 | 18 | 23 | 7 | 11 | 0 | 0
2022-12-29 06:00 | 12 | 4 | 7 | 0 | 23 | Heating | 66 | 64 | 0 | 0 | 43 | 41 | 14 | 7 | 12 | 31 | 16 | 18 | 23 | 8 | 11 | 0 | 0
2022-12-29 07:00 | 12 | 4 | 8 | 0 | 23 | Heating | 70 | 70 | 0 | 0 | 47 | 47 | 14 | 7 | 13 | 30 | 13 | 19 | 23 | 8 | 11 | 0 | 0
2022-12-29 08:00 | 12 | 4 | 9 | 0 | 23 | Heating | 70 | 70 | 0 | 0 | 47 | 47 | 19 | 9 | 13 | 30 | 18 | 23 | 23 | 10 | 11 | 0 | 0
2022-12-29 09:00 | 12 | 4 | 10 | 0 | 25 | Heating | 70 | 70 | 0 | 0 | 45 | 45 | 24 | 10 | 14 | 31 | 20 | 25 | 25 | 13 | 12 | 0 | 0
2022-12-29 10:00 | 12 | 4 | 11 | 0 | 26 | Heating | 70 | 70 | 0 | 0 | 44 | 44 | 26 | 11 | 16 | 31 | 27 | 28 | 26 | 15 | 16 | 0 | 0
2022-12-29 11:00 | 12 | 4 | 12 | 0 | 29 | Heating | 70 | 70 | 0 | 0 | 41 | 41 | 29 | 13 | 17 | 31 | 31 | 30 | 29 | 18 | 19 | 0 | 0
2022-12-29 12:00 | 12 | 4 | 13 | 0 | 30 | Heating | 70 | 70 | 0 | 0 | 40 | 40 | 31 | 15 | 19 | 30 | 32 | 33 | 30 | 20 | 23 | 0 | 0
2022-12-29 13:00 | 12 | 4 | 14 | 0 | 30 | Heating | 70 | 70 | 0 | 0 | 40 | 40 | 33 | 17 | 19 | 30 | 33 | 34 | 30 | 21 | 25 | 0 | 0
2022-12-29 14:00 | 12 | 4 | 15 | 0 | 31 | Heating | 70 | 70 | 0 | 0 | 39 | 39 | 33 | 20 | 20 | 29 | 34 | 34 | 31 | 22 | 26 | 0 | 0
2022-12-29 15:00 | 12 | 4 | 16 | 0 | 31 | Heating | 70 | 70 | 0 | 0 | 39 | 39 | 32 | 19 | 20 | 29 | 34 | 34 | 31 | 21 | 28 | 0 | 0
2022-12-29 16:00 | 12 | 4 | 17 | 0 | 31 | Heating | 70 | 70 | 0 | 0 | 39 | 39 | 30 | 19 | 20 | 29 | 33 | 32 | 31 | 19 | 28 | 0 | 0
2022-12-29 17:00 | 12 | 4 | 18 | 0 | 30 | Heating | 70 | 70 | 0 | 0 | 40 | 40 | 27 | 18 | 19 | 29 | 33 | 31 | 30 | 18 | 25 | 0 | 0
2022-12-29 18:00 | 12 | 4 | 19 | 0 | 30 | Heating | 66 | 64 | 0 | 0 | 36 | 34 | 27 | 17 | 19 | 29 | 33 | 31 | 30 | 17 | 23 | 0 | 0
2022-12-29 19:00 | 12 | 4 | 20 | 0 | 30 | Heating | 66 | 64 | 0 | 0 | 36 | 34 | 25 | 17 | 19 | 29 | 33 | 30 | 30 | 16 | 22 | 0 | 0
2022-12-29 20:00 | 12 | 4 | 21 | 0 | 28 | Heating | 66 | 64 | 0 | 0 | 38 | 36 | 24 | 16 | 19 | 29 | 31 | 25 | 28 | 14 | 20 | 0 | 0
2022-12-29 21:00 | 12 | 4 | 22 | 0 | 27 | Heating | 66 | 64 | 0 | 0 | 39 | 37 | 22 | 17 | 19 | 29 | 31 | 25 | 27 | 14 | 20 | 0 | 0
2022-12-29 22:00 | 12 | 4 | 23 | 0 | 27 | Heating | 66 | 64 | 0 | 0 | 39 | 37 | 20 | 18 | 19 | 29 | 28 | 26 | 27 | 14 | 17 | 0 | 0
2022-12-29 23:00 | 12 | 4 | 24 | 0 | 26 | Heating | 66 | 64 | 0 | 0 | 40 | 38 | 19 | 18 | 19 | 28 | 28 | 26 | 26 | 14 | 19 | 0 | 0
2022-12-30 | 12 | 5 | 1 | 0 | 29 | Heating | 66 | 64 | 0 | 0 | 37 | 35 | 20 | 17 | 19 | 28 | 24 | 24 | 29 | 14 | 18 | 0 | 0
2022-12-30 01:00 | 12 | 5 | 2 | 0 | 31 | Heating | 66 | 64 | 0 | 0 | 35 | 33 | 19 | 17 | 20 | 27 | 22 | 25 | 31 | 13 | 18 | 0 | 0
2022-12-30 02:00 | 12 | 5 | 3 | 0 | 32 | Heating | 66 | 64 | 0 | 0 | 34 | 32 | 18 | 15 | 21 | 24 | 21 | 24 | 32 | 13 | 16 | 0 | 0
2022-12-30 03:00 | 12 | 5 | 4 | 0 | 34 | Heating | 66 | 64 | 0 | 0 | 32 | 30 | 17 | 15 | 22 | 21 | 22 | 24 | 34 | 12 | 17 | 0 | 0
2022-12-30 04:00 | 12 | 5 | 5 | 0 | 34 | Heating | 66 | 64 | 0 | 0 | 32 | 30 | 17 | 17 | 22 | 17 | 22 | 22 | 34 | 12 | 17 | 0 | 0
2022-12-30 05:00 | 12 | 5 | 6 | 0 | 33 | Heating | 66 | 64 | 0 | 0 | 33 | 31 | 17 | 17 | 23 | 19 | 23 | 25 | 33 | 13 | 17 | 0 | 0
2022-12-30 06:00 | 12 | 5 | 7 | 0 | 30 | Heating | 66 | 64 | 0 | 0 | 36 | 34 | 17 | 17 | 23 | 19 | 23 | 25 | 30 | 13 | 17 | 0 | 0
2022-12-30 07:00 | 12 | 5 | 8 | 0 | 31 | Heating | 70 | 70 | 0 | 0 | 39 | 39 | 19 | 19 | 24 | 19 | 23 | 25 | 31 | 14 | 17 | 0 | 0
2022-12-30 08:00 | 12 | 5 | 9 | 0 | 33 | Heating | 70 | 70 | 0 | 0 | 37 | 37 | 20 | 20 | 25 | 19 | 25 | 27 | 33 | 17 | 17 | 0 | 0
2022-12-30 09:00 | 12 | 5 | 10 | 0 | 37 | Heating | 70 | 70 | 0 | 0 | 33 | 33 | 23 | 23 | 26 | 23 | 28 | 30 | 37 | 19 | 19 | 0 | 0
2022-12-30 10:00 | 12 | 5 | 11 | 0 | 39 | Heating | 70 | 70 | 0 | 0 | 31 | 31 | 26 | 25 | 27 | 23 | 31 | 34 | 39 | 23 | 23 | 0 | 0
2022-12-30 11:00 | 12 | 5 | 12 | 0 | 41 | Heating | 70 | 70 | 0 | 0 | 29 | 29 | 30 | 27 | 29 | 24 | 36 | 35 | 41 | 25 | 28 | 0 | 0
2022-12-30 12:00 | 12 | 5 | 13 | 0 | 41 | Heating | 70 | 70 | 0 | 0 | 29 | 29 | 31 | 29 | 30 | 26 | 38 | 37 | 41 | 27 | 29 | 0 | 0
2022-12-30 13:00 | 12 | 5 | 14 | 0 | 42 | Heating | 70 | 70 | 0 | 0 | 28 | 28 | 32 | 31 | 31 | 28 | 40 | 38 | 42 | 29 | 30 | 0 | 0
2022-12-30 14:00 | 12 | 5 | 15 | 0 | 42 | Heating | 70 | 70 | 0 | 0 | 28 | 28 | 32 | 31 | 31 | 28 | 42 | 40 | 42 | 30 | 31 | 0 | 0
2022-12-30 15:00 | 12 | 5 | 16 | 0 | 41 | Heating | 70 | 70 | 0 | 0 | 29 | 29 | 33 | 31 | 32 | 28 | 42 | 37 | 41 | 30 | 32 | 0 | 0
2022-12-30 16:00 | 12 | 5 | 17 | 0 | 40 | Heating | 70 | 70 | 0 | 0 | 30 | 30 | 32 | 30 | 31 | 26 | 40 | 35 | 40 | 30 | 32 | 0 | 0
2022-12-30 17:00 | 12 | 5 | 18 | 0 | 39 | Heating | 70 | 70 | 0 | 0 | 31 | 31 | 33 | 30 | 31 | 24 | 37 | 35 | 39 | 31 | 32 | 0 | 0
2022-12-30 18:00 | 12 | 5 | 19 | 0 | 39 | Heating | 66 | 64 | 0 | 0 | 27 | 25 | 32 | 30 | 30 | 22 | 35 | 35 | 39 | 30 | 33 | 0 | 0
2022-12-30 19:00 | 12 | 5 | 20 | 0 | 39 | Heating | 66 | 64 | 0 | 0 | 27 | 25 | 32 | 30 | 29 | 25 | 34 | 36 | 39 | 30 | 33 | 0 | 0
2022-12-30 20:00 | 12 | 5 | 21 | 0 | 39 | Heating | 66 | 64 | 0 | 0 | 27 | 25 | 32 | 30 | 28 | 27 | 35 | 36 | 39 | 30 | 34 | 0 | 0
2022-12-30 21:00 | 12 | 5 | 22 | 0 | 38 | Heating | 66 | 64 | 0 | 0 | 28 | 26 | 32 | 30 | 27 | 28 | 35 | 36 | 38 | 30 | 34 | 0 | 0
2022-12-30 22:00 | 12 | 5 | 23 | 0 | 38 | Heating | 66 | 64 | 0 | 0 | 28 | 26 | 32 | 30 | 27 | 30 | 35 | 36 | 38 | 30 | 34 | 0 | 0
2022-12-30 23:00 | 12 | 5 | 24 | 0 | 38 | Heating | 66 | 64 | 0 | 0 | 28 | 26 | 33 | 30 | 28 | 31 | 35 | 36 | 38 | 30 | 35 | 0 | 0
2022-12-31 | 12 | 6 | 1 | 0 | 37 | Heating | 66 | 64 | 0 | 0 | 29 | 27 | 32 | 29 | 28 | 31 | 35 | 36 | 37 | 30 | 34 | 0 | 0
2022-12-31 01:00 | 12 | 6 | 2 | 0 | 36 | Heating | 66 | 64 | 0 | 0 | 30 | 28 | 33 | 29 | 28 | 31 | 34 | 37 | 36 | 31 | 34 | 0 | 0
2022-12-31 02:00 | 12 | 6 | 3 | 0 | 34 | Heating | 66 | 64 | 0 | 0 | 32 | 30 | 34 | 29 | 28 | 32 | 34 | 37 | 34 | 31 | 34 | 0 | 0
2022-12-31 03:00 | 12 | 6 | 4 | 0 | 33 | Heating | 66 | 64 | 0 | 0 | 33 | 31 | 34 | 30 | 28 | 33 | 35 | 37 | 33 | 31 | 34 | 0 | 0
2022-12-31 04:00 | 12 | 6 | 5 | 0 | 31 | Heating | 66 | 64 | 0 | 0 | 35 | 33 | 34 | 30 | 28 | 33 | 34 | 36 | 31 | 31 | 35 | 0 | 0
2022-12-31 05:00 | 12 | 6 | 6 | 0 | 31 | Heating | 66 | 64 | 0 | 0 | 35 | 33 | 35 | 31 | 27 | 32 | 33 | 37 | 31 | 30 | 35 | 0 | 0
2022-12-31 06:00 | 12 | 6 | 7 | 0 | 30 | Heating | 66 | 64 | 0 | 0 | 36 | 34 | 34 | 30 | 27 | 32 | 32 | 36 | 30 | 31 | 35 | 0 | 0
2022-12-31 07:00 | 12 | 6 | 8 | 0 | 29 | Heating | 66 | 64 | 0 | 0 | 37 | 35 | 33 | 30 | 27 | 31 | 29 | 36 | 29 | 31 | 35 | 0 | 0
2022-12-31 08:00 | 12 | 6 | 9 | 0 | 31 | Heating | 66 | 64 | 0 | 0 | 35 | 33 | 33 | 31 | 26 | 32 | 32 | 36 | 31 | 31 | 35 | 0 | 0
2022-12-31 09:00 | 12 | 6 | 10 | 0 | 35 | Heating | 66 | 64 | 0 | 0 | 31 | 29 | 33 | 32 | 26 | 33 | 37 | 37 | 35 | 31 | 34 | 0 | 0
2022-12-31 10:00 | 12 | 6 | 11 | 0 | 37 | Heating | 66 | 64 | 0 | 0 | 29 | 27 | 34 | 32 | 26 | 34 | 40 | 38 | 37 | 31 | 35 | 0 | 0
2022-12-31 11:00 | 12 | 6 | 12 | 0 | 40 | Heating | 66 | 64 | 0 | 0 | 26 | 24 | 34 | 32 | 27 | 35 | 42 | 41 | 40 | 31 | 35 | 0 | 0
2022-12-31 12:00 | 12 | 6 | 13 | 0 | 41 | Heating | 66 | 64 | 0 | 0 | 25 | 23 | 35 | 33 | 27 | 37 | 46 | 43 | 41 | 32 | 35 | 0 | 0
2022-12-31 13:00 | 12 | 6 | 14 | 0 | 43 | Heating | 66 | 64 | 0 | 0 | 23 | 21 | 36 | 34 | 27 | 38 | 47 | 43 | 43 | 33 | 36 | 0 | 0
2022-12-31 14:00 | 12 | 6 | 15 | 0 | 43 | Heating | 66 | 64 | 0 | 0 | 23 | 21 | 37 | 34 | 27 | 39 | 46 | 43 | 43 | 33 | 36 | 0 | 0
2022-12-31 15:00 | 12 | 6 | 16 | 0 | 42 | Heating | 66 | 64 | 0 | 0 | 24 | 22 | 37 | 35 | 27 | 39 | 44 | 44 | 42 | 33 | 37 | 0 | 0
2022-12-31 16:00 | 12 | 6 | 17 | 0 | 40 | Heating | 66 | 64 | 0 | 0 | 26 | 24 | 37 | 36 | 27 | 39 | 41 | 44 | 40 | 36 | 37 | 0 | 0
2022-12-31 17:00 | 12 | 6 | 18 | 0 | 38 | Heating | 66 | 64 | 0 | 0 | 28 | 26 | 37 | 36 | 26 | 38 | 38 | 44 | 38 | 37 | 38 | 0 | 0
2022-12-31 18:00 | 12 | 6 | 19 | 0 | 36 | Heating | 66 | 64 | 0 | 0 | 30 | 28 | 39 | 37 | 26 | 36 | 36 | 44 | 36 | 37 | 38 | 0 | 0
2022-12-31 19:00 | 12 | 6 | 20 | 0 | 34 | Heating | 66 | 64 | 0 | 0 | 32 | 30 | 40 | 37 | 25 | 37 | 34 | 44 | 34 | 37 | 39 | 0 | 0
2022-12-31 20:00 | 12 | 6 | 21 | 0 | 33 | Heating | 66 | 64 | 0 | 0 | 33 | 31 | 40 | 38 | 24 | 37 | 32 | 46 | 33 | 38 | 38 | 0 | 0
2022-12-31 21:00 | 12 | 6 | 22 | 0 | 33 | Heating | 66 | 64 | 0 | 0 | 33 | 31 | 40 | 39 | 23 | 37 | 31 | 47 | 33 | 42 | 39 | 0 | 0
2022-12-31 22:00 | 12 | 6 | 23 | 0 | 32 | Heating | 66 | 64 | 0 | 0 | 34 | 32 | 43 | 40 | 21 | 37 | 27 | 48 | 32 | 42 | 41 | 0 | 0
2022-12-31 23:00 | 12 | 6 | 24 | 0 | 32 | Heating | 66 | 64 | 0 | 0 | 34 | 32 | 45 | 41 | 20 | 38 | 28 | 48 | 32 | 42 | 42 | 0 | 0
Formulas:
Date = [Date, row above]+1/24
Note on W11: [Threaded comment] Your version of Excel allows you to read this threaded comment; however, any edits to it will get removed if the file is opened in a newer version of Excel. Learn more: https://go.microsoft.com/fwlink/?linkid=870924 Comment: Wilkes-Barre_Scranton