## Cover
SWE Team Incremental Measure Cost Database
This measure cost database was originally developed by the SWE Team pursuant to the 2013 TRC Test Order quoted below:
The Commission approved the development of an incremental costs database to assist EDCs in their development of TRC ratio calculations and to promote consistency in TRC calculations.
EDCs will have the flexibility to choose between values in the new SWE incremental costs database, adjusted values from the DEER database, or the values currently used for program planning and cost-effectiveness testing.
As stated in the 2026 TRC Test Order, use of this database is optional. EDCs may elect to use the cost assumptions in the Incremental Measure Cost Database or other reputable industry sources in their EE&C plans and annual TRC reporting.
Definitions (taken from Section 1.4 of the 2026 Technical Reference Manual)
Replace on Burnout ("ROB") |  |  | = | The replacement of equipment that has failed or is at the end of its service life with a model that is more efficient than required by the codes and standards in effect at the time of replacement, or is more efficient than standard practice if there are no applicable codes or standards. The baseline used for calculating energy savings for replace on burnout measures is the applicable code, standard, or industry standard practice in the absence of applicable code or standards. The incremental cost for replacement on burnout measures is the difference between the cost of baseline and more efficient equipment. Examples of projects that fit in this category include replacement due to existing equipment failure, or imminent failure, as judged by a competent service specialist, as well as replacement of equipment that may still be in functional condition, but is operationally obsolete due to industry advances and is no longer cost effective to keep.
New Construction ("NC") |  |  | = | The substitution of efficient equipment for standard baseline equipment that the customer does not yet own or during the course of a major renovation project that removes existing, but operationally functional equipment. The baseline used for calculating energy savings is the construction of a new building or installation of new equipment that complies with applicable code, standard or industry standard practice in the absence of applicable code or standards in place at the time of construction/installation/substantial renovation. The incremental cost for a new construction or substantial renovation measure is the difference between the cost of the baseline and more efficient equipment. Examples of projects that fit in this category include installation of a new production line, construction of a new building, an addition to an existing facility, renovation of a plant that replaces an existing production line with a production line for a different product, substantial renovation of an existing building interior, and replacement of an existing standard HVAC system with a ground source heat pump system.
Retrofit |  |  | = | Measures that modify or add on to existing equipment with technology to make the system more energy efficient. Retrofit measures may have a dual baseline. For the estimated remaining useful life of the existing equipment the baseline is the existing equipment; afterwards, the baseline is the applicable code, standard, or industry standard practice expected to be in place at the time the unit would have been naturally replaced or retrofitted. If there are no known or expected changes to the baseline standards, the standard in effect at the time of the retrofit is to be used. Incremental cost is the full cost of equipment retrofit. In practice, in order to avoid the uncertainty surrounding the determination of "remaining useful life," retrofit measure savings and costs sometimes follow ROB baseline and incremental cost definitions. Examples of projects that fit this category include installation of a VFD on an existing HVAC system or installation of wall and ceiling insulation.
Early Replacement |  |  | = | The replacement of existing equipment, which is functioning as intended and is not operationally obsolete, with a more efficient model primarily for purposes of increased efficiency. Early replacement measures may have a dual baseline. For the estimated remaining useful life of the existing equipment the baseline is the existing equipment; afterwards, the baseline is the applicable code, standard, or industry standard practice expected to be in place at the time the unit would have been naturally replaced. If there are no known or expected changes to the baseline standards, the standard in effect at the time of the early replacement is to be used. Incremental cost is the full cost of equipment replacement. In practice, in order to avoid the uncertainty surrounding the determination of "remaining useful life," early replacement measure savings and costs sometimes follow ROB baseline and incremental cost definitions. Examples of projects that fit this category include upgrading an existing production line to gain efficiency; upgrading an existing, but functional, lighting or HVAC system that is not part of a renovation/remodeling project; and replacing an operational chiller with a more efficient unit.
Discussion of Format
This tool was designed and organized to match measure entries in the 2026 TRM.
Instead of separate rows for the ROB/New vintage and Early/Retrofit vintage, the two vintages are presented as two different columns
Where the underlying data permits, cost components are shown separately
Costs were adjusted for inflation to 2024($), and a 2% annual inflation forecast was applied to represent costs in 2026($).
Treatment of Costs
For Replace on Burnout ("ROB") and New Construction ("NC") measures,
| Cost | = | Incremental Cost |  | = | Efficient Measure Cost - Baseline Measure Cost
For Retrofit and Early Replacement measures,
| Cost | = | Full Project Cost |  | = | Labor Cost + Efficient Measure Cost
Where the underlying data permits, cost components are shown separately. In some instances, labor costs and material costs could not be determined as sources only included a total project cost. "n/a" appears in the labor and materials cost columns for these instances.
Revision History
Version | Date | Notes
1 | 2012-11-14 | First draft developed and circulated for EDC comment
1.1 | 2013-02-15 | Final version, including updates based on EDC comments.
2.1 | 2014-05-15 | Updated version for use with in PY6 and PY7 and market potential study (Residential Update Only)
3 | 2017-08-04 | Update LED cost assumptions. Residential and C&I re-combined. Measure numbering aligned with 2016 TRM. Replace calculated cells with values
3.1 | 2017-09-01 | Revised O&M assumptions for certain LED products. Aligned General Service LED costs for res and non-res. Added Type A/B/C distinction for linear LEDs. Split labor assumptions into a time*rate formula for improved transparency
3.2 | 2017-12-12 | Revised costs for Ductless Mini-Splits (Commercial/Industrial and Residential) and for Air Source Heat Pumps (Residential Update Only)
4 | 2020-07-01 | Complete update of the database. Measure taxonomy revised to align with the 2021 TRM
5 | 2024-07-12 | Draft Incremental Cost Database for Phase V aligned with the 2026 TRM, revised to include updates from TUS comments
5.1 | 2024-10-03 | Final Incremental Cost Database for Phase V aligned with the 2026 TRM

## Res Inc Cost - Final
TRM Measure Number | TRM Measure Name | Phase IV Efficient Measure Description | Phase IV Baseline Measure Description | Phase V Efficient Measure Description | Phase V Baseline Measure Description | Units | Efficient Cost ($2026) | Baseline Cost ($2026) | Labor Rate | Labor Time (Min.) | Labor Cost ($2026) | ROB/New (2026$) | Early/Retro ($2026) | O&M Benefits ($2026) | Source
2.1.1 | Residential LED Lighting | LED Screw Base Decorative Lamp | Incandescent or Halogen Screw Base Decorative Lamp (Candle, Flame, Ellipsoidal, etc.) | LED Decorative Lamp | NA (direct install of existing lighting) | Watt | 0.9984 |  | 39.7864 | 1.5786 | 1.0887 | N/A | 2.0871 |  | PY14 Upstream/Giveaway Program Tracking Data from PECO, PPL, and DLC
2.1.1 | Residential LED Lighting | LED Screw Base General Service Lamp |  | LED A-Line Lamp | NA (direct install of existing lighting) | Watt | 0.2704 |  | 39.7864 | 1.5786 | 1.0887 | N/A | 1.3591 |  | PY14 Upstream/Giveaway Program Tracking Data from PECO, PPL, and DLC
2.1.1 | Residential LED Lighting | LED Screw Base Globe Lamp | Incandescent or Halogen Screw Base Globe Lamp | LED Globe Lamp | NA (direct install of existing lighting) | Watt | 0.884 |  | 39.7864 | 1.5786 | 1.0887 | N/A | 1.9727 |  | PY14 Upstream/Giveaway Program Tracking Data from PECO, PPL, and DLC
2.1.1 | Residential LED Lighting | LED Screw Base Reflector Lamp | Incandescent or Halogen Screw Base Reflector Lamp (BR, MR, PAR, R) | LED Reflector Lamp | NA (direct install of existing lighting) | Watt | 0.5304 |  | 39.7864 | 1.5786 | 1.0887 | N/A | 1.6191 |  | PY14 Upstream/Giveaway Program Tracking Data from PECO, PPL, and DLC
2.1.1 | Residential LED Lighting |  |  | All General Service Lamps | NA (direct install of existing lighting) | Watt | 0.6656 |  | 39.7864 | 1.5786 | 1.0887 | N/A | 1.7543 |  | PY14 Upstream/Giveaway Program Tracking Data from PECO, PPL, and DLC
2.1.1 | Residential LED Lighting | Linear LED |  | Linear LED Lamp | Least efficient, commercially available, commonly-installed technology (flourescent tubes) | Watt | 1.5704 | 0.3848 | 39.7864 | 1.5786 | 1.0887 | 1.1856 | 2.6591 |  | Webscraping from Grainger (2023)
2.1.2 | Residential Occupancy Sensor | Residential Occupancy Sensor |  | hard-wired residential occupancy sensor | No Occupancy Sensor | each | 42.146 |  | 52.8686 | 60 | 54.9834 | N/A | 97.1294 |  | Lowes, Home Depot, ACE Hardware, Amazon
2.1.2 | Residential Occupancy Sensor | Residential Occupancy Sensor |  | plug-in residential occupancy sensor | No Occupancy Sensor | each | 24.5128 |  |  |  |  | N/A | 24.5128 |  | Lowes, Home Depot, ACE Hardware, Amazon
2.1.3 | LED and Electroluminescent Nightlight | LED Nightlight | Incandescent Nightlight | LED Nightlight | Incandescent Nightlight | Nightlight | 7.7896 | 5.1896 |  |  |  | 2.6 | N/A |  | Lowes, Home Depot, Amazon
2.1.3 | LED and Electroluminescent Nightlight | LED Nightlight | Incandescent Nightlight | Electroluminescent Nightlight | Incandescent Nightlight | Nightlight | 5.85 | 5.1896 |  |  |  | 0.6604 | N/A |  | Lowes, Home Depot, Amazon
2.1.4 | Holiday Lights | ENERGY STAR Holiday Lights | Incandescent Holiday Lights | LED holiday lights | Incandescent Holiday lights | strand | 23.9811 | 23.3129 |  |  |  | 0.6682 | N/A |  | Home Depot, Walmart
2.2.1 | High Eff. Equipment: ASHP, CAC, GSHP, PTAC, PTHP | ASHP - 2 ton, 15-17 SEER/9+ HSPF |  | ASHP - 15.2-18 SEER2/8.1+ HSPF2 | Federal Minimum ASHP | Ton | 1603.845 | 1186.2564 |  |  | 455.7343 | 417.5886 | 2059.5793 |  | CA eTRM
2.2.1 | High Eff. Equipment: ASHP, CAC, GSHP, PTAC, PTHP | ASHP - 2 ton, 17+ SEER/9+ HSPF |  | ASHP - 18.1+ SEER2/8.1+ HSPF2 | Federal Minimum ASHP | Ton | 2230.2427 | 1186.2564 |  |  | 455.7343 | 1043.9863 | 2685.977 |  | CA eTRM
2.2.1 | High Eff. Equipment: ASHP, CAC, GSHP, PTAC, PTHP |  |  | CAC - 15.2-16.2 SEER2 | Federal Minimum CAC | Ton | 1603.845 | 1186.2564 |  |  | 455.7343 | 417.5886 | 2059.5793 |  | CA eTRM
2.2.1 | High Eff. Equipment: ASHP, CAC, GSHP, PTAC, PTHP | N/A | N/A | CAC - 16.2+ SEER2 | Federal Minimum CAC | Ton | 2230.2427 | 1186.2564 |  |  | 455.7343 | 1043.9863 | 2685.977 |  | CA eTRM
2.2.2 | High Eff. Equipment: ASHP, CAC, GSHP, PTAC, PTHP for Midstream Delivery |  |  | ASHP - 15.2-18 SEER2/8.1+ HSPF2 | Federal Minimum ASHP | Ton | 1603.845 | 1186.2564 |  |  |  | 417.5886 | N/A |  | CA eTRM
2.2.2 | High Eff. Equipment: ASHP, CAC, GSHP, PTAC, PTHP for Midstream Delivery |  |  | ASHP - 18.1+ SEER2/8.1+ HSPF2 | Federal Minimum ASHP | Ton | 2230.2427 | 1186.2564 |  |  |  | 1043.9863 | N/A |  | CA eTRM
2.2.2 | High Eff. Equipment: ASHP, CAC, GSHP, PTAC, PTHP for Midstream Delivery |  |  | CAC - 15.2-16.2 SEER2 | Federal Minimum CAC | Ton | 1603.845 | 1186.2564 |  |  |  | 417.5886 | N/A |  | CA eTRM
2.2.2 | High Eff. Equipment: ASHP, CAC, GSHP, PTAC, PTHP for Midstream Delivery |  |  | CAC - 16.2+ SEER2 | Federal Minimum CAC | Ton | 2230.2427 | 1186.2564 |  |  |  | 1043.9863 | N/A |  | CA eTRM
2.2.3 | High Efficiency Equipment: Ductless Heat Pumps with Midstream Delivery Option | Ductless Mini-Split - 16 SEER, 1 ton | Ductless Mini-Split - 14 SEER, 1 ton | Ductless Mini-Split - 15.2 SEER2 | Ductless Mini-Split - 14.3 SEER2 | Ton | 811.8133 | 717.0683 |  |  | 766.0867 | 94.745 | 1577.9 |  | CA eTRM
2.2.3 | High Efficiency Equipment: Ductless Heat Pumps with Midstream Delivery Option |  |  | Ductless Mini-Split - 16 SEER2 | Ductless Mini-Split - 14.3 SEER2 | Ton | 906.5485 | 717.0683 |  |  | 766.0867 | 189.4802 | 1672.6352 |  | CA eTRM
2.2.3 | High Efficiency Equipment: Ductless Heat Pumps with Midstream Delivery Option |  |  | Ductless Mini-Split - 16.9 SEER2 | Ductless Mini-Split - 14.3 SEER2 | Ton | 1001.2836 | 717.0683 |  |  | 766.0867 | 284.2154 | 1767.3704 |  | CA eTRM
2.2.3 | High Efficiency Equipment: Ductless Heat Pumps with Midstream Delivery Option |  |  | Ductless Mini-Split - 17.8 SEER2 | Ductless Mini-Split - 14.3 SEER2 | Ton | 1096.0286 | 717.0683 |  |  | 766.0867 | 378.9604 | 1862.1154 |  | CA eTRM
2.2.3 | High Efficiency Equipment: Ductless Heat Pumps with Midstream Delivery Option |  |  | Ductless Mini-Split - 18.7 SEER2 | Ductless Mini-Split - 14.3 SEER2 | Ton | 1190.7638 | 717.0683 |  |  | 766.0867 | 473.6955 | 1956.8506 |  | CA eTRM
2.2.3 | High Efficiency Equipment: Ductless Heat Pumps with Midstream Delivery Option |  |  | Ductless Mini-Split - 19.6 SEER2 | Ductless Mini-Split - 14.3 SEER2 | Ton | 1285.5088 | 717.0683 |  |  | 766.0867 | 568.4405 | 2051.5956 |  | CA eTRM
2.2.3 | High Efficiency Equipment: Ductless Heat Pumps with Midstream Delivery Option |  |  | Ductless Mini-Split - 20.5 SEER2 | Ductless Mini-Split - 14.3 SEER2 | Ton | 1380.244 | 717.0683 |  |  | 766.0867 | 663.1757 | 2146.3307 |  | CA eTRM
2.2.4 | ECM Circulation Fan | Furnace High Efficiency Fan |  | Furnace High Efficiency Fan | PSC Motor | each | 304.7252 | 156.688 |  |  | 48.0695 | 148.0372 | 352.7948 |  | CA eTRM
2.2.5 | GSHP Desuperheaters |  |  | GSHP Desuperheaters |  | each | 1872.7613 |  |  |  | 387.2918 | 1872.7613 | 2260.0531 |  | IWAE.com, MiamiHP.com, EnergyConcious.com, EcoComfort.com, AFSupply.com + DHW sources
2.2.6 | Air Conditioner & Heat Pump Maintenance | Air Conditioner & Heat Pump Maintenance |  | Serviced HVAC Unit | Maintenance pending HVAC Unit | each |  |  |  |  | 141.3984 | N/A | 141.3984 |  | HomeDepot, PY10 Q3 & Q4; misc. HVAC firm websites
2.2.7 | Room Air Conditioners | ENERGY STAR Room Air Conditioners |  | Room Air Conditioners above federal minimum efficiency standard | Federal minimum efficiency standard | each | 510.4632 | 415.3864 |  |  |  | 95.0768 | 510.4632 |  | CA eTRM; Webscraping
2.2.8 | Room AC (RAC) Retirement | Room AC (RAC) Retirement |  | Room AC (RAC) Retirement |  | each | [5 empty] | N/A | Use incentive as proxy for incremental cost
2.2.9 | Window Heat Pump | N/A | N/A | Window Heat Pumps above federal minimum efficiency standard | Federal minimum efficiency standard | each | 2455.4774 |  | 43.3487 | 132 | 119.0182 | 2455.4774 | 2574.4957 |  | Webscraping: Grainger
2.2.10 | HVAC Duct Sealing | HVAC Duct Sealing |  | Sealed ducts | Unsealed ducts | sq ft | 10.8576 |  |  |  | 7.852 | N/A | 18.7096 |  | RS Means 2024
2.2.10 | HVAC Duct Insulation |  |  | Insulated ducts | Uninsulated ducts | sq ft | 10.8576 |  |  |  | 7.852 | N/A | 18.7096 |  | RS Means 2024
2.2.11 | Air Handler Furnace Whistle | Furnace Whistle |  | Furnace Whistle |  | each | 5.1896 |  |  |  |  | N/A | 5.1896 |  | Webscraping: Home Depot
2.2.12 | ENERGY STAR Certified Connected Thermostats | ENERGY STAR Certified Connected Thermostats |  | Installed Smart Thermostat | Manual Thermostat | each | 140.8576 | 64.8856 |  |  | 27.56 | 75.972 | 168.4176 |  | CA eTRM
2.2.13 | Furnace Maintenance | Furnace Maintenance |  | Serviced Furnace | Maintenance pending furnace | each |  |  |  |  | 141.3984 | N/A | 141.3984 |  | HomeDepot, PY10 Q3 & Q4; misc. HVAC firm websites
2.2.14 | ENERGY STAR Bathroom Exhaust Fan |  |  | ENERGY STAR Bathrrom Exhaust Fan | Code minimum exhaust fan | each | 312 | 104 |  |  |  | 208 | N/A |  | Webscraping: Grainger, ENERGY STAR, Home Depot
2.3.1 | Heat Pump Water Heaters | ≥2.3 EF ≥75 gal |  | Heat pump water heater meeting ENERGY STAR criteria with capacity between 50 and 75 gallons | Electric water heating meeting federal standards with capacity between 50 and 75 gallons | each | 2457.3094 | 772.5484 | 52.3639 | 253.2 | 229.8146 | 1684.761 | 2687.124 |  | Home Depot, Supply House, Lowes, Grainger, Ace Hardware
2.3.1 | Heat Pump Water Heaters | ≥2.3 EF 50 gal |  | Heat pump water heater meeting ENERGY STAR criteria with capacity greater than 75 gallons | Electric water heating meeting federal standards with capacity greater than 75 gallons | each | 3072.1931 | 2916.0855 | 52.3639 | 321.6 | 291.8973 | 156.1076 | 3364.0903 |  | Home Depot, Supply House, Lowes, Grainger, Ace Hardware
2.3.2 | Solar Water Heaters | Solar Water Heaters |  | Solar Water Heaters | Electric water heating meeting federal standards | each | 2830.8545 | 1719.5198 | 52.3639 | 1920 | 1742.6702 | 1111.3347 | 4573.5247 |  | Home Depot, Supply House, Lowes, Grainger, Ace Hardware
2.3.3 | Water Heater Tank Wrap | Water Heater Tank Wrap |  | Water Heater Tank Wrap | No Tank Wrap | each | 46.5192 |  | 39.7864 | 61.8 | 42.6192 | N/A | 89.1384 | N/A | Walmart, Zoro, EFI, Home Depot, Grainger, Amazon
2.3.4 | Water Heater Temperature Setback | Water Heater Temperature Setback |  | Water Heater Temperature Setback | No Temperature Setback (Previous Water Heater Setpoint) | home |  |  | 52.3639 | 24.7546 | 22.4683 | N/A | 22.4683 | N/A | Project invoices from 2017 to 2019, adjusted for inflation to 2026 dollars. This is a labor-only measure.
2.3.5 | Water Heater Pipe Insulation | Electric Water Heater Pipe Insulation |  | Electric Water Heater Pipe Insulation | No Pipe Insulation | foot | 2.4648 |  | 39.7864 | 3.09 | 2.131 | N/A | 4.5958 | N/A | Primary cost data collected from Lowes and Grainger
2.3.6 | Low Flow Faucet Aerators | Low Flow Faucet Aerators |  | Low Flow Faucet Aerator |  | each | 10.1944 |  | 39.7864 | 20 | 13.7926 | 10.1944 | 23.987 |  | HomeDepot, Ferguson, Grainger
2.3.7 | Low Flow Showerheads | Low Flow Showerheads |  | Low Flow Showerheads |  | each | 51.5846 |  | 39.7864 | 20 | 13.7926 | 51.5846 | 65.3772 |  | HomeDepot, Ferguson, Lowes, EFI
2.3.9 | Drain Water Heat Recovery Units | N/A | N/A | Drain Water Heat Recovery Units | No Drain Water Heat Recovery Unit | Each | 625.6598 |  | 52.3639 | 120 | 108.9169 | 625.6598 | 734.5767 |  | Home Depot, Supply House
2.3.10 | Smart Water Heater Controls | N/A | N/A | Smart Water Heater Controls | No Smart Water Heater Control | Each | 155.9896 |  |  |  |  | 155.9896 | 155.9896 |  | Tricklestar
2.3.8 | Thermostatic Restriction Valve (Shower) | N/A |  | Thermostatic Restriction Valve (Shower) | No Thermostatic Restriction Valve | each | 32.396 |  | 52.3639 | 10.3 | 9.3487 | 32.396 | 41.7447 |  | Primary cost data collected from smecomarketplace.com, wholesale.poweredbyfi.org, ShowerStart, Amazon, Home Depot
2.4.1 | ENERGY STAR Refrigerators | Compact Refrigerator and Refrigerator - Freezer |  | ENERGY STAR Certified Compact Refrigerator and Refrigerator - Freezer | Federal Standard Compact Refrigerator and Refrigerator - Freezer | each | 582.8095 | 587.3953 |  |  |  | 0 | N/A |  | Primary cost data collected from Home Depot, Lowes, and Best Buy
2.4.1 | ENERGY STAR Refrigerators | Side mount freezer with door ice |  | ENERGY STAR Certified Side mount freezer | Federal Standard Side mount freezer | each | 1788.4499 | 1708.8552 |  |  |  | 79.5947 | N/A |  | Primary cost data collected from Home Depot, Lowes, and Best Buy
2.4.1 | ENERGY STAR Refrigerators | Top mount freezer without door ice |  | ENERGY STAR Certified Top mount freezer | Federal Standard Top mount freezer | each | 1002.2792 | 1141.9165 |  |  |  | 0 | N/A |  | Primary cost data collected from Home Depot, Lowes, and Best Buy
2.4.1 | ENERGY STAR Refrigerators | Bottom mount freezer |  | ENERGY STAR Certified Bottom mount freezer | Federal Standard Bottom mount freezer | each | 2255.5465 | 2585.8827 |  |  |  | 0 | N/A |  | Primary cost data collected from Home Depot, Lowes, and Best Buy
2.4.1 | ENERGY STAR Refrigerators | Average Refrigerator (if configuration unknown) |  | ENERGY STAR Certified Average Refrigerator (if configuration unknown) | Federal Standard Average Refrigerator (if configuration unknown) | each | 1860.3361 | 2107.4258 |  |  |  | 0 | N/A |  | Primary cost data collected from Home Depot, Lowes, and Best Buy
2.4.2 | ENERGY STAR Freezers | Average Freezer (if configuration unknown) |  | ENERGY STAR Certified Average Freezer (if configuration unknown) | Federal Standard Average Freezer (if configuration unknown) | each | 1169.0755 | 1208.0142 |  |  |  | 0 | N/A |  | Primary cost data collected from Home Depot, Lowes, and Best Buy
2.4.3 | Refrigerator / Freezer Recycling with and without Replacement | Refrigerator / Freezer Recycling with or without replacement |  | Refrigerator / Freezer Recycling with and without Replacement |  | each | [5 empty] | N/A | Use cost to implementer for appliance pick-up plus any applicable customer incentive. |  | EDC EE&C plans; IL TRM V12.0
2.4.4 | Low Capacity Refrigerator/Freezer Recycling without replacement | N/A | N/A | Low Capacity Refrigerator/Freezer Recycling without replacement |  | each | [5 empty] | N/A | Use cost to implementer for appliance pick-up plus any applicable customer incentive. |  | EDC EE&C plans; IL TRM V12.0
2.4.5 | ENERGY STAR Coolers | ENERGY STAR Cooler | N/A | ENERGY STAR Cooler |  | $/AV | 673.92 | 392.08 |  |  |  | 281.84 | N/A |  | Web-scraping of 671 models; 60% freestanding compact coolers, 38% E*
2.4.6 | Cooler recycling with and without replacement | N/A | N/A | Cooler recycling with and without replacement |  | Unit | [5 empty] | N/A | 281.84 |  | w/ Replacement
2.4.7 | Residential Induction Cooktop | N/A | N/A | Electric Range with Induction Cooktop | Electric Range with Electric Resistance Cooktop | each | 2312.6258 | 926.0961 | 52.8686 | 168 | 153.9534 | 1386.5296 | 2466.5792 | N/A | San Diego Gas & Electric (SDG&E). 2023. "SWAP015-03_Costs_SJ_1_19_2022.xlsx." Sourced from CAeTRM measure "Induction Cooking with or without Electric Range, Residential" (2023)
2.4.7 | Residential Induction Cooktop | N/A | N/A | Induction Cooktop | Electric Resistance Cooktop | each | 2025.3336 | 1237.1041 | 52.8686 | 120 | 109.9667 | 788.2295 | 2135.3003 | N/A | San Diego Gas & Electric (SDG&E). 2023. "SWAP015-03_Costs_SJ_1_19_2022.xlsx." Sourced from CAeTRM measure "Induction Cooking with or without Electric Range, Residential" (2023)
2.4.8 | ENERGY STAR Clothes Washers | ENERGY STAR Clothes Washers |  | ENERGY STAR Clothes Washer |  | each | 1189.76 | 1154.036 |  |  |  | 35.724 | N/A | N/A | Lowe's, Home Depot
2.4.9 | ENERGY STAR Clothes Dryers | Electric Clothes Dryer with Moisture Sensor | N/A | ENERGY STAR Clothes Dryer (no heat pump) | Federal Standard Clothes Dryer (no heat pump) | each | 1096.9263 | 890.5867 |  |  |  | 206.3396 | N/A |  | Lowe's
2.4.10 | ENERGY STAR Dishwashers | ENERGY STAR Dishwashers |  | ENERGY STAR Dishwashers |  | each | 753.3968 | 673.9512 |  |  |  | 79.4456 | N/A | N/A | Lowes, Home Depot
2.4.11 | ENERGY STAR Dehumidifiers | ENERGY STAR Dehumidifiers | N/A | ENERGY STAR Dehumidifiers |  | dehumidifier | 254.1644 | 264.876 |  |  |  | 0 | N/A | N/A | Lowes, Home Depot
2.4.12 | Dehumidifier Retirement | N/A | N/A | Dehumidifier Retirement Without Replacement | No Dehumidifier Retirement | each | [5 empty] | N/A | Use incentive as proxy for incremental cost |  | EDC EE&C plans
2.4.13 | ENERGY STAR Ceiling Fans | Ceiling Fan |  | ENERGY STAR Ceiling Fan | Federal Standard Ceiling Fan | Ceiling Fan | 488.1198 | 235.383 |  |  |  | 252.7368 | 488.1198 |  | Primary cost data collected from Lowes, Home Depot, Ferguson, and Walmart
2.4.14 | ENERGY STAR Air Purifier | N/A | N/A | ENERGY STAR Air Purifier | Federal Standard Air Purifier | $/CADR | 2.1944 | 1.8824 |  |  |  | 0.312 | N/A | N/A | Lowe's, Home Depot, Best Buy
2.5.1 | Advanced Power Strips | Smart Strip - Tier 1 |  | Tier 1 Power Strip | Standard Power Strip with no controls | each | 23.6392 | 15.5896 |  |  |  | 8.0496 | 23.6392 |  | CA eTRM, updated web scrape IL TRM $20 (base), $30 (eff)
2.5.1 | Advanced Power Strips | Smart Strip - Tier 2 |  | Tier 2 Advanced Power Strip | Standard Power Strip with no controls | each | 56.5032 | 15.5896 |  |  |  | 40.9136 | 56.5032 |  | CA eTRM, updated web scrape
2.6.1 | Residential Air Sealing | Air Sealing (cost per sf of living space for a typical single-family home) |  | Air Sealing (cost per sf of living space for a typical single-family home) |  | ACH50/sq ft | [5 empty] | N/A | 0.1768 |  | NREMDB, NWTF, LBNL
2.6.2 | Weather Stripping, Caulking, and Outlet Gaskets | N/A | N/A | Air sealing using weatherstripping, caulking, and outlet gaskets |  | Sq. Ft. Conditioned Home Area | 0.55858 |  |  |  |  | N/A | 0.55858 |  | Average of values from: Wisconsin TRM "Air Sealing Without Blower Door Test" , Regional Technical Forum "Single Family Weatherization", and Michigan Energy Measures Database "Infiltration reduction - 20%".
2.6.3 | Ceiling/Attic, Wall, Floor and Rim Joist Insulation | Attic Insulation |  | Added Attic Insulation | Existing Attic Insulation | Sq. Ft. Attic Area Insulated |  |  |  |  | See early replacement equation | = 0.0481 x (Added R-Value) + 0.0018 | = 0.0481 x (Added R-Value) + 0.4499 |  | Analysis of values from the CA eTRM "Roof/Ceiling Insulation - Residential", Wisconsin TRM "Attic Insulation", Regional Technical Forum "Attic Insulation", Minnesota TRM "Attic Insulation", and previous Pennsylvania Incremental Cost Database. Note early replacement equation includes labor costs while the ROB/New Construction equation does not.
2.6.3 | Ceiling/Attic, Wall, Floor and Rim Joist Insulation | Floor Insulation |  | Added Wall or Rim Joist Insulation | Existing Wall or Rim Joist Insulation | Sq. Ft. Wall or Rim Joist Insulated |  |  |  |  | See early replacement equation | = 0.0508 x (Added R-Value) + 1.0677 | = 0.0508 x (Added R-Value) + 1.5157 |  | Analysis of values from the CA eTRM "Wall Insulation - Residential", Wisconsin TRM "Wall Insulation", Regional Technical Forum "Wall Insulation", Minnesota TRM "Wall Insulation", and previous Pennsylvania Incremental Cost Database. Note early replacement equation includes labor costs while the ROB/New Construction equation does not.
2.6.3 | Ceiling/Attic, Wall, Floor and Rim Joist Insulation | Wall Insulation |  | Added Floor Insulation | Existing Floor Insulation | Sq. Ft. Floor Insulated |  |  |  |  | See early replacement equation | = 0.0897 x (Added R-Value) - 0.2594 | = 0.0897 x (Added R-Value) + 0.1885 |  | Analysis of values from the Regional Technical Forum "Floor Insulation" and previous Pennsylvania Incremental Cost Database. Note early replacement equation includes labor costs while the ROB/New Construction equation does not.
2.6.4 | Basement or Crawl Space Wall Insulation | Inorganic R-13 Cavity Batt Insulation |  | Inorganic R-13 Cavity Batt Insulation | Retrofit: no insulation New: 2021 IECC code minimum | sq ft | 0.90966 |  | 40.7346 | 1.4364 | 1.0142 | = 0.0508 x (Added R-Value) + 1.0677 | 1.9239 |  | Early Replacement: Lowes, HomeDepot; BLS via CareerOneStop & NREMDB. New Construction: reference to "Wall Insulation" incremental cost listed in measure 2.6.3.
2.6.4 | Basement or Crawl Space Wall Insulation | Inorganic R-19 Cavity Batt Insulation |  | Inorganic R-19 Cavity Batt Insulation | Retrofit: no insulation New: 2021 IECC code minimum | sq ft | 1.0986 |  | 40.7346 | 1.4364 | 1.0142 | = 0.0508 x (Added R-Value) + 1.0677 | 2.1129 |  | Early Replacement: Lowes, HomeDepot; BLS via CareerOneStop & NREMDB. New Construction: reference to "Wall Insulation" incremental cost listed in measure 2.6.3.
2.6.4 | Basement or Crawl Space Wall Insulation | R-10 Continuous insulation |  | R-10 Continuous insulation | Retrofit: no insulation New: 2021 IECC code minimum | sq ft | 1.5538 |  | 40.7346 | 1.3529 | 0.95525 | = 0.0508 x (Added R-Value) + 1.0677 | 2.509 |  | Early Replacement: Lowes, HomeDepot; BLS via CareerOneStop & NREMDB. New Construction: reference to "Wall Insulation" incremental cost listed in measure 2.6.3.
2.6.4 | Basement or Crawl Space Wall Insulation | R-15 Continuous insulation |  | R-15 Continuous insulation | Retrofit: no insulation New: 2021 IECC code minimum | sq ft | 2.1593 |  | 40.7346 | 1.3529 | 0.95525 | = 0.0508 x (Added R-Value) + 1.0677 | 3.1145 |  | Early Replacement: Lowes, HomeDepot; BLS via CareerOneStop & NREMDB. New Construction: reference to "Wall Insulation" incremental cost listed in measure 2.6.3.
2.6.5 | ENERGY STAR Windows | ENERGY STAR Windows |  | ENERGY STAR v7 North (Climate Regions A-C,F-I) | Code | sq ft of window | 3.2448 |  | 39.7864 | 60 | 49.6534 | N/A | 52.8982 |  | EPA - https://www.energystar.gov/sites/default/files/asset/document/V7_Stakeholder%20Meeting_7-27-2021_final.pdf
2.6.5 | ENERGY STAR Windows | ENERGY STAR Windows |  | ENERGY STAR v7 North-Central (Climate Regions D & E) | Code | sq ft of window | 2.4086 |  | 39.7864 | 60 | 49.6534 | N/A | 52.0621 |  | EPA - https://www.energystar.gov/sites/default/files/asset/document/V7_Stakeholder%20Meeting_7-27-2021_final.pdf
2.7.1 | Residential New Construction | Residential New Construction |  | Efficient Residential New Construction | Code minimum | home | 2133.9481 |  |  |  |  | 2133.9481 | N/A |  | Average of costs presented in the 2023 New Jersey Energy-Efficiency Incremental Measures Cost Study and Phase IV EE&C plans from PPL, PECO, and First Energy.
2.7.2 | ENERGY STAR Manufactured Home |  |  | ENERGY STAR Manufactured Home | Code minimum | home | 1984.8683 |  |  |  |  | 1984.8683 | N/A |  | Average of costs presented in the report "ENERGY STAR Certified Manufactured Homes, Version 2 Cost & Savings Estimates", Regional Technical Forum's "New Manufactured Homes and HVAC" measure and the Phase IV First Energy EE&C plan
2.7.3 | Home Energy Reports | Home Energy Report |  |  |  | home | [5 empty] | N/A | 6.7704 |  | PECO PY14 program costs divided by number of treated households
2.8.1 | ENERGY STAR pool pumps | 1.5 HP |  | ENERGY STAR Pool Pump | Federal minimum efficiency standard | THP (not HHP) | 729.56 | 584.1784 | 52.8686 | 360 | 329.9002 | 145.3816 | 1059.4602 |  | Materials: webscraped by SWE from Lowes, Pool Supply Unilimted, INYOPools, Leslie's Pools, Dohenys.com; Labor: CA eTRM and angi.com
2.8.2 | ENERGY STAR pool pumps | 3 HP |  | Federal minimum efficiency standard variable speed pump | Single-speed pool pump | THP (not HHP) | 584.1784 |  | 52.8686 | 360 | 329.9002 | N/A | 914.0786 |  | Materials: webscraped by SWE from Lowes, Pool Supply Unilimted, INYOPools, Leslie's Pools, Dohenys.com; Labor: CA eTRM and angi.com
2.8.2 | Single Speed Pool Pump replacement |  |  | ENERGY STAR Pool Pump | Single-speed pool pump | THP (not HHP) | 729.56 |  | 52.8686 | 360 | 329.9002 | N/A | 1059.4602
2.8.3 | Photovoltaic (PV) Solar Generation |  |  | Photovoltaic Solar (PV) residential system | No solar | Per watt | 1.1124 |  |  |  | 1.6074 | 1.1124 | 2.7198 |  | NREL U.S. Solar Photovoltaic System and Energy Storage Cost Benchmarks, With Minimum Sustainable Price Analysis: Q1 2023
2.9.1 | Direct Load Control and Behavior Based Demand Response Programs | N/A | N/a | DR participation | No DR participation | Share of Incentive | [5 empty] | 75% | 75% |  | 2026 TRC Test Tentative Order Section G.3
2.4.9 | ENERGY STAR Clothes Dryers | Heat Pump Clothes Dryer | N/A | ENERGY STAR Clothes Dryer (heat pump) | Federal Standard Clothes Dryer (no heat pump) | each | 1608.7786 | 890.5867 |  |  |  | 718.1919 | N/A |  | Lowe's and Home Depot
2.2.14 | ENERGY STAR Bathroom Exhaust Fan | N/A |  | ENERGY STAR Bathroom Exhaust Fan | Standard Bathroom Exhaust Fan | each | [5 empty] | 52.416 | N/A |  | Illinois TRM - VEIC analysis using cost data collected from wholesale and retail vendors

## C&I Inc Cost - Final
TRM Measure Number | TRM Measure Name | Efficient Measure Description | Baseline Measure Description | Units | Efficient Cost ($2026) | Baseline Cost ($2026) | Labor Category Rate | Labor Time (Minutes) | Labor Cost ($2026) | ROB/New ($2026) | Early/Retro ($2026) | O&M Benefits ($2026) | Source
3.1.1 | Lighting Retrofits | DLC-certified LED lighting | Existing working lighting equipment | $/LED Watt | 2.12 |  |  |  | 1.4664 | N/A | 3.5864 |  | Analysis of 2022-2023 project costs
3.1.2 | New Construction Lighting | DLC-certified LED lighting | IECC 2021 compliant LPD installation (T8) | $/LED Watt | 2.12 | 1.166 |  |  |  | 0.954 | N/A |  | Analysis of project files and Grainger webscraping for ratio of baseline costs to LED
3.1.3 | Lighting Controls | Luminiare Level Lighting Controls | Manual controls | Fixture | 52.6667 |  |  |  |  | 52.6667 | 52.6667 |  | NEEA 2023 Luminaire Level Lighting Controls Incemental Cost Study
3.1.3 | Lighting Controls | Network Lighting Control | Manual controls | Sqft | 0.67772 |  |  |  |  | 0.67772 | 0.67772 |  | Illinois and Maryland TRM adaptation of LBNL report for CEC
3.1.4 | LED Exit Signs | LED Exit Sign | Existing incandescent or fluorescent exit sign | Sign | 49 |  | 75.6403 | 15 | 19.6665 | N/A | 68.6665 |  | Amazon and Grainger units without backup or emergency lights
3.1.5 | LED Refrigeration Display Case Lighting | LED Refrigeration Case Lighting | Non-LED Refrigeration Case Lighting | Door | 32.46 |  | 75.6403 | 20 | 26.222 | N/A | 58.682 |  | Grainger, Graybar, and EDC Submitted Invoices from project files
3.1.6 | Midstream Lighting Incentives | DLC-certified LED lighting | Least efficient commercially available option | $/LED Watt | 2.12 | 1.166 |  |  |  | 0.954 | N/A |  | Analysis of project files and Grainger webscraping for ratio of baseline costs to LED
3.1.7 | Indoor Horticulture Lighting | DLC-certified LED lighting | Code mnimum PPE lighting equipment (Double-ended HID) | $/LED Watt | 1.3 | 0.9 |  |  |  | 0.4 | N/A |  | Online research and review of project files
3.10.1 | Cycling Refrigerated Thermal Mass Dryer | cycling thermal mass dryer | non-cycling (e.g., continuous) air dryer | per CFM | 6.552 |  | 74.9182 | 0 |  | 6.552 | 6.552 |  | IL TRM V12.0 [$6/CFM]
3.10.2 | Air-Entraining Air Nozzle (1/4") | non-air entraining air nozzle | energy efficient air-entraining air nozzle | per nozzle | 58.24 |  | 74.9182 | 10 | 12.9858 | N/A | 71.2258 |  | EXAIR.com, 1/4", zinc-aluminum
3.10.2 | Air-Entraining Air Nozzle (1/8") | non-air entraining air nozzle | energy efficient air-entraining air nozzle | per nozzle | 146.2656 |  | 74.9182 | 10 | 12.9858 | N/A | 159.2514 |  | McMaster-Carr
3.10.3 | No-Loss Condensate Drains | standard condensate drains | No-loss Condensate Drains | per drain | 256.2352 |  | 74.9182 | 40 | 51.9433 | N/A | 308.1785 |  | IL TR V12.0 (E: $194 L: $50) WI FOE 2022 [$448.93]
3.10.4 | Air Tanks for Load/No Load Compressors | storage tank with pressure/flow control |  | per tank gallon | 6.2653 |  | 74.9182 | 0 |  | N/A | 6.2653 |  | Vermont Efficiency TRM 2018 [$4.67*(Vol_eff-Vol_Exist)]. No labor difference between base and ee
3.10.5 | Variable-Speed Drive Air Compressor (15 hp) | Variable-Speed Drive on Air Compressor | fixed-speed air compressors | per hp | 504.1046 | 379.105 | 74.9182 | 235 | 20.3445 | 124.9997 | 524.4491 |  | NEEP incremental cost study IL TRM V12.0 (127*hp)+1446*1.24 [$3698.04] WI 2022 FOE [$100.93/hp]
3.10.5 | Variable-Speed Drive Air Compressor (30 hp) | Variable-Speed Drive on Air Compressor | fixed-speed air compressors | per hp | 504.1046 | 379.105 | 74.9182 | 235 | 10.1722 | 124.9997 | 514.2769 |  | NEEP incremental cost study IL TRM V12.0 (127*hp)+1446*1.24 [$5603.04] WI FOE 2022 [$100.93/hp] CA eTRM ROB/NC [B: (M) $478.18 (L) $206.39 E: (M) $777.02 (L) $206.39] CA eTRM E/R [B: (M) $0.00 (L) $ 0.00 E: (M) $236.67 (L) $206.39]
3.10.5 | Variable-Speed Drive Air Compressor (45 hp) | Variable-Speed Drive on Air Compressor | fixed-speed air compressors | per hp | 504.1046 | 379.105 | 74.9182 | 235 | 6.7815 | 124.9997 | 510.8861 |  | NEEP incremental cost study IL TRM V12.0 (127*hp)+1446*1.24 [$7508.04] WI FOE 2022 [$100.93/hp]
3.10.6 | Compressed Air Controller | precision pressure regulators | no pressure controller | per hp | 35.4987 |  | 75.6403 | 90 | 11.7999 | 35.4987 | 47.2986 |  | WI FOE 2022 [$27.46]
3.10.7 | Compressed Air Low Pressure Drop Filters | Low pressure drop filters | standard coalescing filters | per filter | 1511.2552 | 471.2552 | 74.9182 | 0 |  | 1040 | 1511.2552 |  | IL TR V12.0 [$1,000] Baseline cost per grainger, +$1,000 per IL assumption. No additional labor added
3.10.8 | Compressed Air Mist Eliminators | mist eliminator air filters | standard coalescing filters | per filter | 645.806 | 607.9192 | 74.9182 | 0 |  | 37.8868 | 645.806 |  | WI FOE 2022 [$28.24] No labor difference between base and ee
3.2.1 | HVAC Systems | ASHP >=5.4 and <11 Tons system, 15.5 IEER | Federal Minimum ASHP >=5.4 and <11 Tons, 14.1 IEER | per Ton | 1469.669 | 1241.4742 |  |  | 588.1413 | 228.1948 | 2057.8103 |  | Webscraping: CA eTRM study
3.2.1 | HVAC Systems | ASHP >=5.4 and <11 Tons system, 19.4 IEER | Federal Minimum ASHP >=5.4 and <11 Tons, 14.1 IEER | per Ton | 1469.669 | 1241.4742 |  |  | 588.1413 | 228.1948 | 2057.8103 |  | Webscraping: CA eTRM study
3.2.1 | HVAC Systems | ASHP >=11 and <20 Tons system, 14.6 IEER | Federal Minimum ASHP >=11 and <20 Tons, 13.5 IEER | per Ton | 1425.9219 | 1247.386 |  |  | 444.6212 | 178.5358 | 1870.5431 |  | Webscraping: CA eTRM study
3.2.1 | HVAC Systems | ASHP >=11 and <20 Tons system, 18.3 IEER | Federal Minimum ASHP >=11 and <20 Tons, 13.5 IEER | per Ton | 1425.9219 | 1247.386 |  |  | 444.6212 | 178.5358 | 1870.5431 |  | Webscraping: CA eTRM study
3.2.1 | HVAC Systems | ASHP >=20 and <63.3 Tons system, 13.7 IEER | Federal Minimum ASHP >=20 and <63.3 Tons, 12.5 IEER | per Ton | 1346.704 | 1228.4683 |  |  | 446.0758 | 118.2356 | 1792.7798 |  | Webscraping: CA eTRM study
3.2.1 | HVAC Systems | ASHP >=20 and <63.3 system, 18.3 IEER | Federal Minimum ASHP >=20 and <63.3 Tons, 12.5 IEER | per Ton | 1346.704 | 1228.4683 |  |  | 446.0758 | 118.2356 | 1792.7798 |  | Webscraping: CA eTRM study
3.2.1 | HVAC Systems | ASHP >=63.3 Tons system, 13.7 IEER | Federal Minimum ASHP >=63.3 Tons, 12.5 IEER | per Ton | 1509.8692 | 1388.0864 |  |  | 400.0136 | 121.7827 | 1909.8828 |  | Webscraping: CA eTRM study
3.2.1 | HVAC Systems | ASHP >=63.3 Tons system, 16.9 IEER | Federal Minimum ASHP >=63.3 Tons, 12.5 IEER | per Ton | 1509.8692 | 1388.0864 |  |  | 400.0136 | 121.7827 | 1909.8828 |  | Webscraping: CA eTRM study
3.2.1 | HVAC Systems | AC >=5.4 and <11 Tons system, 15.6 IEER | Federal Minimum AC >=5.4 and <11 Tons, 14.8 IEER | per Ton | 1321.8745 | 1152.7975 |  |  | 796.6332 | 169.077 | 2118.5077 |  | Webscraping: CA eTRM study
3.2.1 | HVAC Systems | AC >=5.4 and <11 Tons system, 18.4 IEER | Federal Minimum AC >=5.4 and <11 Tons, 14.8 IEER | per Ton | 1956.7999 | 1152.7975 |  |  | 796.6332 | 804.0024 | 2753.4331 |  | Webscraping: CA eTRM study
3.2.1 | HVAC Systems | AC >=11 and <20 Tons system, 15.1 IEER | Federal Minimum AC >=11 and <20 Tons, 14.2 IEER | per Ton | 1211.9153 | 1176.4446 |  |  | 503.2899 | 35.4707 | 1715.2052 |  | Webscraping: CA eTRM study
3.2.1 | HVAC Systems | AC >=11 and <20 Tons system, 18.5 IEER | Federal Minimum AC >=11 and <20 Tons, 14.2 IEER | per Ton | 1879.9467 | 1176.4446 |  |  | 503.2899 | 703.5021 | 2383.2366 |  | Webscraping: CA eTRM study
3.2.1 | HVAC Systems | AC >=20 and <63.3 Tons system, 13.7 IEER | Federal Minimum AC >=20 and <63.3 Tons, 13.2 IEER | per Ton | 1398.7277 | 1287.5862 |  |  | 509.1083 | 111.1415 | 1907.8359 |  | Webscraping: CA eTRM study
3.2.1 | HVAC Systems | AC >=20 and <63.3 system, 16.9 IEER | Federal Minimum AC >=20 and <63.3 Tons, 13.2 IEER | per Ton | 2109.3239 | 1287.5862 |  |  | 509.1083 | 821.7377 | 2618.4321 |  | Webscraping: CA eTRM study
3.2.1 | HVAC Systems | AC >=63.3 Tons system, 12.6 IEER | Federal Minimum AC >=63.3 Tons, 12.5 IEER | per Ton | 1318.3274 | 1177.627 |  |  | 432.4996 | 140.7004 | 1750.827 |  | Webscraping: CA eTRM study
3.2.1 | HVAC Systems | AC >=63.3 Tons system, 16.2 IEER | Federal Minimum AC >=63.3 Tons, 12.5 IEER | per Ton | 1761.7111 | 1177.627 |  |  | 432.4996 | 584.0841 | 2194.2107 |  | Webscraping: CA eTRM study
3.2.1 | HVAC Systems | PTAC efficiencies 20% above code | Code Minimum PTAC | per Unit | 1445.0938 | 1276.305 | 62.02 | 409.2 | 439.8955 | 168.7888 | 1884.9892 |  | Webscraping: CA eTRM study
3.2.1 | HVAC Systems | PTHP efficiencies 20% above code | Code Minimum PTHP | per Unit | 1482.9453 | 1343.0247 | 62.02 | 409.2 | 439.8955 | 139.9207 | 1922.8408 |  | Webscraping: CA eTRM study
3.2.2 | HVAC Systems for Midstream Delivery | ASHP >=5.4 and <11 Tons system, 15.5 IEER | Federal Minimum ASHP >=5.4 and <11 Tons, 14.1 IEER | per Ton | 1469.669 | 1241.4742 |  |  |  | 228.1948 | N/A |  | Webscraping: CA eTRM study
3.2.2 | HVAC Systems for Midstream Delivery | ASHP >=5.4 and <11 Tons system, 19.4 IEER | Federal Minimum ASHP >=5.4 and <11 Tons, 14.1 IEER | per Ton | 1469.669 | 1241.4742 |  |  |  | 228.1948 | N/A |  | Webscraping: CA eTRM study
3.2.2 | HVAC Systems for Midstream Delivery | ASHP >=11 and <20 Tons system, 14.6 IEER | Federal Minimum ASHP >=11 and <20 Tons, 13.5 IEER | per Ton | 1425.9219 | 1247.386 |  |  |  | 178.5358 | N/A |  | Webscraping: CA eTRM study
3.2.2 | HVAC Systems for Midstream Delivery | ASHP >=11 and <20 Tons system, 18.3 IEER | Federal Minimum ASHP >=11 and <20 Tons, 13.5 IEER | per Ton | 1425.9219 | 1247.386 |  |  |  | 178.5358 | N/A |  | Webscraping: CA eTRM study
3.2.2 | HVAC Systems for Midstream Delivery | ASHP >=20 and <63.3 Tons system, 13.7 IEER | Federal Minimum ASHP >=20 and <63.3 Tons, 12.5 IEER | per Ton | 1346.704 | 1228.4683 |  |  |  | 118.2356 | N/A |  | Webscraping: CA eTRM study
3.2.2 | HVAC Systems for Midstream Delivery | ASHP >=20 and <63.3 system, 18.3 IEER | Federal Minimum ASHP >=20 and <63.3 Tons, 12.5 IEER | per Ton | 1346.704 | 1228.4683 |  |  |  | 118.2356 | N/A |  | Webscraping: CA eTRM study
3.2.2 | HVAC Systems for Midstream Delivery | ASHP >=63.3 Tons system, 13.7 IEER | Federal Minimum ASHP >=63.3 Tons, 12.5 IEER | per Ton | 1509.8692 | 1388.0864 |  |  |  | 121.7827 | N/A |  | Webscraping: CA eTRM study
3.2.2 | HVAC Systems for Midstream Delivery | ASHP >=63.3 Tons system, 16.9 IEER | Federal Minimum ASHP >=63.3 Tons, 12.5 IEER | per Ton | 1509.8692 | 1388.0864 |  |  |  | 121.7827 | N/A |  | Webscraping: CA eTRM study
3.2.2 | HVAC Systems for Midstream Delivery | AC >=5.4 and <11 Tons system, 15.6 IEER | Federal Minimum AC >=5.4 and <11 Tons, 14.8 IEER | per Ton | 1321.8745 | 1152.7975 |  |  |  | 169.077 | N/A |  | Webscraping: CA eTRM study
3.2.2 | HVAC Systems for Midstream Delivery | AC >=5.4 and <11 Tons system, 18.4 IEER | Federal Minimum AC >=5.4 and <11 Tons, 14.8 IEER | per Ton | 1956.7999 | 1152.7975 |  |  |  | 804.0024 | N/A |  | Webscraping: CA eTRM study
3.2.2 | HVAC Systems for Midstream Delivery | AC >=11 and <20 Tons system, 15.1 IEER | Federal Minimum AC >=11 and <20 Tons, 14.2 IEER | per Ton | 1211.9153 | 1176.4446 |  |  |  | 35.4707 | N/A |  | Webscraping: CA eTRM study
3.2.2 | HVAC Systems for Midstream Delivery | AC >=11 and <20 Tons system, 18.5 IEER | Federal Minimum AC >=11 and <20 Tons, 14.2 IEER | per Ton | 1879.9467 | 1176.4446 |  |  |  | 703.5021 | N/A |  | Webscraping: CA eTRM study
3.2.2 | HVAC Systems for Midstream Delivery | AC >=20 and <63.3 Tons system, 13.7 IEER | Federal Minimum AC >=20 and <63.3 Tons, 13.2 IEER | per Ton | 1398.7277 | 1287.5862 |  |  |  | 111.1415 | N/A |  | Webscraping: CA eTRM study
3.2.2 | HVAC Systems for Midstream Delivery | AC >=20 and <63.3 system, 16.9 IEER | Federal Minimum AC >=20 and <63.3 Tons, 13.2 IEER | per Ton | 2109.3239 | 1287.5862 |  |  |  | 821.7377 | N/A |  | Webscraping: CA eTRM study
3.2.2 | HVAC Systems for Midstream Delivery | AC >=63.3 Tons system, 12.6 IEER | Federal Minimum AC >=63.3 Tons, 12.5 IEER | per Ton | 1318.3274 | 1177.627 |  |  |  | 140.7004 | N/A |  | Webscraping: CA eTRM study
3.2.2 | HVAC Systems for Midstream Delivery | AC >=63.3 Tons system, 16.2 IEER | Federal Minimum AC >=63.3 Tons, 12.5 IEER | per Ton | 1761.7111 | 1177.627 |  |  |  | 584.0841 | N/A |  | Webscraping: CA eTRM study
3.2.2 | HVAC Systems for Midstream Delivery | PTAC efficiencies 20% above code | Code Minimum PTAC | per Unit | 1445.0938 | 1276.305 |  |  |  | 168.7888 | N/A |  | CA eTRM
3.2.2 | HVAC Systems for Midstream Delivery | PTHP efficiencies 20% above code | Code Minimum PTHP | per Unit | 1482.9453 | 1343.0247 |  |  |  | 139.9207 | N/A |  | CA eTRM
3.2.3 | Electric Chillers | Path A: Air-Cooled Chillers Less than 150 tons, 11.1EER | Path A: Air-Cooled Chillers Less than 150 tons, 10.1EER | per Ton | 912.3156 | 813.8997 |  |  | 127.8387 | 98.4159 | 1040.1544 |  | Measure: CA eTRM; Labor: RS Means Mechanical Costs Databook
3.2.3 | Electric Chillers | Path A: Air-Cooled Chillers Less than 150 tons, 12.1EER | Path A: Air-Cooled Chillers Less than 150 tons, 10.1EER | per Ton | 1102.2584 | 813.8997 |  |  | 127.8387 | 288.3587 | 1230.0971 |  | Measure: CA eTRM; Labor: RS Means Mechanical Costs Databook
3.2.3 | Electric Chillers | Path A: Air-Cooled Chillers Greater than 150 tons, 11.1EER | Path A: Air-Cooled Chillers Greater than 150 tons, 10.1EER | per Ton | 735.167 | 634.2906 |  |  | 51.9842 | 100.8763 | 787.1511 |  | Measure: CA eTRM; Labor: RS Means Mechanical Costs Databook
3.2.3 | Electric Chillers | Path A: Air-Cooled Chillers Greater than 150 tons, 12.1EER | Path A: Air-Cooled Chillers Greater than 150 tons, 10.1EER | per Ton | 782.4066 | 634.2906 |  |  | 51.9842 | 148.116 | 834.3908 |  | Measure: CA eTRM; Labor: RS Means Mechanical Costs Databook
3.2.3 | Electric Chillers | Path B: Air-Cooled Chillers Less than 150 tons, 11.1EER | Path B: Air-Cooled Chillers Less than 150 tons, 10.1EER | per Ton | 987.2298 | 915.0516 |  |  | 127.8387 | 72.1782 | 1115.0686 |  | Measure: CA eTRM; Labor: RS Means Mechanical Costs Databook
3.2.3 | Electric Chillers | Path B: Air-Cooled Chillers Less than 150 tons, 12.1EER | Path B: Air-Cooled Chillers Less than 150 tons, 10.1EER | per Ton | 1040.5319 | 915.0516 |  |  | 127.8387 | 125.4803 | 1168.3707 |  | Measure: CA eTRM; Labor: RS Means Mechanical Costs Databook
3.2.3 | Electric Chillers | Path B: Air-Cooled Chillers Greater than 150 tons, 11.1EER | Path B: Air-Cooled Chillers Greater than 150 tons, 10.1EER | per Ton | 712.7478 | 679.9556 |  |  | 51.9842 | 32.7922 | 764.732 |  | Measure: CA eTRM; Labor: RS Means Mechanical Costs Databook
3.2.3 | Electric Chillers | Path B: Air-Cooled Chillers Greater than 150 tons, 12.1EER | Path B: Air-Cooled Chillers Greater than 150 tons, 10.1EER | per Ton | 735.1768 | 679.9556 |  |  | 51.9842 | 55.2212 | 787.161 |  | Measure: CA eTRM; Labor: RS Means Mechanical Costs Databook
3.2.3 | Electric Chillers | Water-Cooled Chiller (Scroll) less than 75 tons, 0.702 kW/ton | Water-Cooled Chiller (Scroll) less than 75 tons, 0.78 kW/ton | per Ton | 513.928 | 409.9417 |  |  | 154.5112 | 103.9863 | 668.4392 |  | Measure: CA eTRM; Labor: RS Means Mechanical Costs Databook
3.2.3 | Electric Chillers | Water-Cooled Chiller (Scroll) less than 75 tons, 0.663 kW/ton | Water-Cooled Chiller (Scroll) less than 75 tons, 0.78 kW/ton | per Ton | 600.3371 | 409.9417 |  |  | 154.5112 | 190.3955 | 754.8484 |  | Measure: CA eTRM; Labor: RS Means Mechanical Costs Databook
3.2.3 | Electric Chillers | Water-Cooled Chiller (Scroll) less than 150 tons, 0.675 kW/ton | Water-Cooled Chiller (Scroll) less than 150 tons, 0.75 kW/ton | per Ton | 1151.6336 | 1068.797 |  |  | 93.8092 | 82.8367 | 1245.4428 |  | Measure: CA eTRM; Labor: RS Means Mechanical Costs Databook
3.2.3 | Electric Chillers | Water-Cooled Chiller (Scroll) less than 150 tons, 0.638 kW/ton | Water-Cooled Chiller (Scroll) less than 150 tons, 0.75 kW/ton | per Ton | 1107.0808 | 1068.797 |  |  | 93.8092 | 38.2838 | 1200.8899 |  | Measure: CA eTRM; Labor: RS Means Mechanical Costs Databook
3.2.3 | Electric Chillers | Water-Cooled Chiller (Scroll) less than 300 tons, 0.612 kW/ton | Water-Cooled Chiller (Scroll) less than 300 tons, 0.68 kW/ton | per Ton | 547.0449 | 510.9164 |  |  | 55.6778 | 36.1285 | 602.7227 |  | Measure: CA eTRM; Labor: RS Means Mechanical Costs Databook
3.2.3 | Electric Chillers | Water-Cooled Chiller (Scroll) less than 300 tons, 0.578 kW/ton | Water-Cooled Chiller (Scroll) less than 300 tons, 0.68 kW/ton | per Ton | 674.9856 | 510.9164 |  |  | 55.6778 | 164.0692 | 730.6634 |  | Measure: CA eTRM; Labor: RS Means Mechanical Costs Databook
3.2.3 | Electric Chillers | Water-Cooled Chiller (Scroll) less than 600 tons, 0.563 kW/ton | Water-Cooled Chiller (Scroll) less than 600 tons, 0.625 kW/ton | per Ton | 619.1444 | 442.291 |  |  | 39.5494 | 176.8534 | 658.6938 |  | Measure: CA eTRM; Labor: RS Means Mechanical Costs Databook
3.2.3 | Electric Chillers | Water-Cooled Chiller (Scroll) less than 600 tons, 0.531 kW/ton | Water-Cooled Chiller (Scroll) less than 600 tons, 0.625 kW/ton | per Ton | 759.1411 | 442.291 |  |  | 39.5494 | 316.8501 | 798.6904 |  | Measure: CA eTRM; Labor: RS Means Mechanical Costs Databook
3.2.3 | Electric Chillers | Water-Cooled Chiller (Scroll) greater than 600 tons, 0.527 kW/ton | Water-Cooled Chiller (Scroll) greater than 600 tons, 0.585 kW/ton | per Ton | 785.0638 | 626.2205 |  |  | 39.5494 | 158.8433 | 824.6132 |  | Measure: CA eTRM; Labor: RS Means Mechanical Costs Databook
3.2.3 | Electric Chillers | Water-Cooled Chiller (Scroll) greater than 600 tons, 0.497 kW/ton | Water-Cooled Chiller (Scroll) greater than 600 tons, 0.585 kW/ton | per Ton | 917.0691 | 626.2205 |  |  | 39.5494 | 290.8486 | 956.6185 |  | Measure: CA eTRM; Labor: RS Means Mechanical Costs Databook
3.2.3 | Electric Chillers | Water-Cooled Chiller (Centrifugal) less than 150 tons, 0.626 kW/ton | Water-Cooled Chiller (Centrifugal) less than 150 tons, 0.695 kW/ton | per Ton | 831.6146 | 649.5451 |  |  | 78.3753 | 182.0695 | 909.9898 |  | Measure: CA eTRM; Labor: RS Means Mechanical Costs Databook
3.2.3 | Electric Chillers | Water-Cooled Chiller (Centrifugal) less than 150 tons, 0.591 kW/ton | Water-Cooled Chiller (Centrifugal) less than 150 tons, 0.695 kW/ton | per Ton | 908.379 | 649.5451 |  |  | 78.3753 | 258.8339 | 986.7543 |  | Measure: CA eTRM; Labor: RS Means Mechanical Costs Databook
3.2.3 | Electric Chillers | Water-Cooled Chiller (Centrifugal) less than 300 tons, 0.572 kW/ton | Water-Cooled Chiller (Centrifugal) less than 300 tons, 0.635 kW/ton | per Ton | 717.4619 | 646.4844 |  |  | 71.0602 | 70.9776 | 788.5222 |  | Measure: CA eTRM; Labor: RS Means Mechanical Costs Databook
3.2.3 | Electric Chillers | Water-Cooled Chiller (Centrifugal) less than 300 tons, 0.54 kW/ton | Water-Cooled Chiller (Centrifugal) less than 300 tons, 0.635 kW/ton | per Ton | 917.079 | 646.4844 |  |  | 71.0602 | 270.5946 | 988.1392 |  | Measure: CA eTRM; Labor: RS Means Mechanical Costs Databook
3.2.3 | Electric Chillers | Water-Cooled Chiller (Centrifugal) less than 400 tons, 0.536 kW/ton | Water-Cooled Chiller (Centrifugal) less than 400 tons, 0.595 kW/ton | per Ton | 662.8706 | 506.97 |  |  | 64.5812 | 155.9007 | 727.4518 |  | Measure: CA eTRM; Labor: RS Means Mechanical Costs Databook
3.2.3 | Electric Chillers | Water-Cooled Chiller (Centrifugal) less than 400 tons, 0.506 kW/ton | Water-Cooled Chiller (Centrifugal) less than 400 tons, 0.595 kW/ton | per Ton | 729.8131 | 506.97 |  |  | 64.5812 | 222.8432 | 794.3944 |  | Measure: CA eTRM; Labor: RS Means Mechanical Costs Databook
3.2.3 | Electric Chillers | Water-Cooled Chiller (Centrifugal) less than 600 tons, 0.527 kW/ton | Water-Cooled Chiller (Centrifugal) less than 600 tons, 0.585 kW/ton | per Ton | 632.1944 | 441.425 |  |  | 47.2342 | 190.7694 | 679.4285 |  | Measure: CA eTRM; Labor: RS Means Mechanical Costs Databook
3.2.3 | Electric Chillers | Water-Cooled Chiller (Centrifugal) less than 600 tons, 0.497 kW/ton | Water-Cooled Chiller (Centrifugal) less than 600 tons, 0.585 kW/ton | per Ton | 687.2876 | 441.425 |  |  | 47.2342 | 245.8627 | 734.5218 |  | Measure: CA eTRM; Labor: RS Means Mechanical Costs Databook
3.2.3 | Electric Chillers | Water-Cooled Chiller (Centrifugal) greater than 600 tons, 0.527 kW/ton | Water-Cooled Chiller (Centrifugal) greater than 600 tons, 0.585 kW/ton | per Ton | 451.0107 | 386.3514 |  |  | 33.9835 | 64.6593 | 484.9942 |  | Measure: CA eTRM; Labor: RS Means Mechanical Costs Databook
3.2.3 | Electric Chillers | Water-Cooled Chiller (Centrifugal) greater than 600 tons, 0.497 kW/ton | Water-Cooled Chiller (Centrifugal) greater than 600 tons, 0.585 kW/ton | per Ton | 483.3403 | 386.3514 |  |  | 33.9835 | 96.9889 | 517.3238 |  | Measure: CA eTRM; Labor: RS Means Mechanical Costs Databook
3.2.4 | Groundwater Source and Ground Source Heat Pumps | Groundwater Source and Ground Source Heat Pumps above Federal Minimum | Federal Minimum Groundwater Source and Ground Source Heat Pumps | per Ton | 12897.144 | 1912.0483 |  |  |  | 10985.0957 | Use actual project cost |  | IL TRM V8
3.2.5 | Ductless Mini-Split Heat Pumps - Commercial < 5.4 Tons | Ductless Mini-Split - 15.2 SEER2 | Ductless Mini-Split - 14.3 SEER2 | per Ton | 811.8133 | 717.0683 |  |  | 766.0867 | 94.745 | 1577.9 |  | CA eTRM
3.2.5 | Ductless Mini-Split Heat Pumps - Commercial < 5.4 Tons | Ductless Mini-Split - 16 SEER2 | Ductless Mini-Split - 14.3 SEER2 | per Ton | 906.5485 | 717.0683 |  |  | 766.0867 | 189.4802 | 1672.6352 |  | CA eTRM
3.2.5 | Ductless Mini-Split Heat Pumps - Commercial < 5.4 Tons | Ductless Mini-Split - 16.9 SEER2 | Ductless Mini-Split - 14.3 SEER2 | per Ton | 1001.2836 | 717.0683 |  |  | 766.0867 | 284.2154 | 1767.3704 |  | CA eTRM
3.2.5 | Ductless Mini-Split Heat Pumps - Commercial < 5.4 Tons | Ductless Mini-Split - 17.8 SEER2 | Ductless Mini-Split - 14.3 SEER2 | per Ton | 1096.0286 | 717.0683 |  |  | 766.0867 | 378.9604 | 1862.1154 |  | CA eTRM
3.2.5 | Ductless Mini-Split Heat Pumps - Commercial < 5.4 Tons | Ductless Mini-Split - 18.7 SEER2 | Ductless Mini-Split - 14.3 SEER2 | per Ton | 1190.7638 | 717.0683 |  |  | 766.0867 | 473.6955 | 1956.8506 |  | CA eTRM
3.2.5 | Ductless Mini-Split Heat Pumps - Commercial < 5.4 Tons | Ductless Mini-Split - 19.6 SEER2 | Ductless Mini-Split - 14.3 SEER2 | per Ton | 1285.5088 | 717.0683 |  |  | 766.0867 | 568.4405 | 2051.5956 |  | CA eTRM
3.2.5 | Ductless Mini-Split Heat Pumps - Commercial < 5.4 Tons | Ductless Mini-Split - 20.5 SEER2 | Ductless Mini-Split - 14.3 SEER2 | per Ton | 1380.244 | 717.0683 |  |  | 766.0867 | 663.1757 | 2146.3307 |  | CA eTRM
3.2.6 | Ductless Mini-Split Heat Pumps - Commercial < 5.4 Tons for Midstream Delivery | Ductless Mini-Split - 15.2 SEER2 | Ductless Mini-Split - 14.3 SEER2 | per Ton | 811.8133 | 717.0683 |  |  |  | 94.745 | N/A |  | CA eTRM
3.2.6 | Ductless Mini-Split Heat Pumps - Commercial < 5.4 Tons for Midstream Delivery | Ductless Mini-Split - 16 SEER2 | Ductless Mini-Split - 14.3 SEER2 | per Ton | 906.5485 | 717.0683 |  |  |  | 189.4802 | N/A |  | CA eTRM
3.2.6 | Ductless Mini-Split Heat Pumps - Commercial < 5.4 Tons for Midstream Delivery | Ductless Mini-Split - 16.9 SEER2 | Ductless Mini-Split - 14.3 SEER2 | per Ton | 1001.2836 | 717.0683 |  |  |  | 284.2154 | N/A |  | CA eTRM
3.2.6 | Ductless Mini-Split Heat Pumps - Commercial < 5.4 Tons for Midstream Delivery | Ductless Mini-Split - 17.8 SEER2 | Ductless Mini-Split - 14.3 SEER2 | per Ton | 1096.0286 | 717.0683 |  |  |  | 378.9604 | N/A |  | CA eTRM
3.2.6 | Ductless Mini-Split Heat Pumps - Commercial < 5.4 Tons for Midstream Delivery | Ductless Mini-Split - 18.7 SEER2 | Ductless Mini-Split - 14.3 SEER2 | per Ton | 1190.7638 | 717.0683 |  |  |  | 473.6955 | N/A |  | CA eTRM
3.2.6 | Ductless Mini-Split Heat Pumps - Commercial < 5.4 Tons for Midstream Delivery | Ductless Mini-Split - 19.6 SEER2 | Ductless Mini-Split - 14.3 SEER2 | per Ton | 1285.5088 | 717.0683 |  |  |  | 568.4405 | N/A |  | CA eTRM
3.2.6 | Ductless Mini-Split Heat Pumps - Commercial < 5.4 Tons for Midstream Delivery | Ductless Mini-Split - 20.5 SEER2 | Ductless Mini-Split - 14.3 SEER2 | per Ton | 1380.244 | 717.0683 |  |  |  | 663.1757 | N/A |  | CA eTRM
3.2.7 | Small C&I HVAC Refrigerant Charge Correction | Small C/I HVAC Refrigerant Charge Correction | AC system haven't been tuned up in the last 36 months | per ton | 8.1848 |  |  |  | 37.9808 | N/A | 46.1656 |  | CA eTRM
3.2.8 | HVAC Tune Up | HVAC Tune Up | HVAC Systems that haven't been tune dup in 3 years | per Ton | 9.62 |  |  |  | 77.9376 | N/A | 87.5576 |  | CA eTRM
3.2.9 | Room Air Conditioner | Room Air Conditioners above federal minimum efficiency standard | Federal minimum efficienct Room AC | per Ton | 510.4632 | 415.3864 |  |  |  | 95.0768 | 510.4632 |  | CA eTRM; Webscraping
3.2.10 | Controls: Guest Room Occupancy Sensor | Controls: Guest Room Occupancy Sensor | No guest room occupancy sensor | per Unit | 208.4154 |  |  |  | 133.8227 | N/A | 342.2382 |  | CA eTRM
3.2.11 | Controls: Economizer | Controls: Economizer | No economizer installed on HVAC equipment | per Unit | 45.9368 |  | 62.02 | 60 | 64.5008 | 45.9368 | 110.4376 |  | CA eTRM
3.2.12 | Computer Room Air Conditioner | Computer Room Air Conditioner above federal minimum efficiency standard | Federal minimum Computer Room Air Conditioner | per Unit | [5 empty] | N/A | Use incentive as proxy for incremental cost
3.2.13 | Computer Room Air Conditioner/Handler Electronically Commutated Plug Fans | ECM Plug Fan Handler on CRAC | Conventional belt-driven fan | per Unit | [5 empty] | N/A | Use incentive as proxy for incremental cost
3.2.14 | Computer Room Air Conditioner/Handler VSD on AC Fan Motors | VSD Handler on AC Fan Motors | No VSD AC Fan Motors or less efficient VSD AC Fan Motor | per Unit | [5 empty] | N/A | Use incentive as proxy for incremental cost
3.2.15 | Circulation Fan: High-Volume Low-Speed | Installation of High Volume Low Speed Fan | Conventional fan | per Unit | 5688.644 | 1614.8392 | 62.02 | 390 | 419.2551 | 4073.8048 | 6107.8991 |  | Measure: IL TRM; Labor: CA eTRM
3.2.16 | Demand Controlled Ventilation | Demand control ventillation on a HVAC unit with no economizer | No Demand control centilation | per Unit | 1730.456 |  | 62.02 | 180 | 193.5024 | N/A | 1923.9584 |  | IL TRM
3.2.17 | Advanced Rooftop Controls | Demand control ventillation on a HVAC unit with economizer | No Advanced rooftop controls | per Unit | 1730.456 |  | 62.02 | 180 | 193.5024 | 1730.456 | 1923.9584 |  | IL TRM
3.2.17 | Advanced Rooftop Controls | Demand control ventillation on a HVAC unit with economizer and two speed VFD controls | No Advanced rooftop controls | per Unit | 3146.3952 |  | 62.02 | 240 | 258.0032 | 3146.3952 | 3404.3984 |  | IL TRM
3.2.17 | Advanced Rooftop Controls | Demand control ventillation on a HVAC unit with economizer and three speed VFD controls | No Advanced rooftop controls | per Unit | 3626.48 |  | 62.02 | 240 | 258.0032 | 3626.48 | 3884.4832 |  | IL TRM
3.2.18 | C&I ENERGY STAR® Certified Connected Thermostats | Installed Smart Thermostat | Manual Thermostat | per Unit | 140.8576 | 64.8856 |  |  | 27.56 | 75.972 | 168.4176 |  | CA eTRM
3.2.19 | Adjustment of Programmable Thermostats | [8 empty] | N/A | Use incentive as proxy for incremental cost
3.2.20 | Duct Sealing And Insulation | Insulated/Sealed Ducts | Uninsulated/Unsealed Ducts | per Sqft | 10.8576 |  |  |  | 7.852 | N/A | 18.7096 |  | RS Means 2024
3.2.21 | Chilled Water Pipe Insulation | Insulated chilled water pipes | Uninsulated chilled water pipes | per ft | 10.4 |  |  |  | 7.852 | N/A | 18.252 |  | Webscarping: Grainger
3.3.1 | Premium Efficiency Motors | Enhanced (Ultra-PE) Motor 5 HP, 1200-3600 RPM, 1 < HP ≤ 10 | NEMA Premium Motor, 1 < HP ≤ 10 | Motor HP | 165.5472 | 139.3392 |  |  | 124.592 | 26.208 | 290.1392 | 10 | DOE Lifecycle Cost Analysis from Energy Conservation Standards for Electric Motors; Efficiency level 0 vs efficiency level 1 pricing, 5hp motor, purchase price + shipping price = cost Summary tab https://www.regulations.gov/document/EERE-2020-BT-STD-0007-0041
3.3.1 | Premium Efficiency Motors | Enhanced (Ultra-PE) Motor 5 HP, 1200-3600 RPM, 10 < HP ≤ 20 | NEMA Premium Motor, 10 < HP ≤ 20 | Motor HP | 139.5212 | 115.0058 |  |  | 76.9773 | 24.5154 | 216.4985 | 27 | DOE Lifecycle Cost Analysis from Energy Conservation Standards for Electric Motors; Efficiency level 0 vs efficiency level 1 pricing, avg of 5 and 30 hp Summary tab https://www.regulations.gov/document/EERE-2020-BT-STD-0007-0041
3.3.1 | Premium Efficiency Motors | Enhanced (Ultra-PE) Motor 5 HP, 1200-3600 RPM, 20 < HP ≤ 40 | NEMA Premium Motor, 20 < HP ≤ 40 | Motor HP | 113.4952 | 90.6724 |  |  | 29.3627 | 22.8228 | 142.8579 | 44 | DOE Lifecycle Cost Analysis from Energy Conservation Standards for Electric Motors; Efficiency level 0 vs efficiency level 1 pricing 30 hp Summary tab https://www.regulations.gov/document/EERE-2020-BT-STD-0007-0041
3.3.1 | Premium Efficiency Motors | Enhanced (Ultra-PE) Motor 5 HP, 1200-3600 RPM, 40 < HP ≤ 60 | NEMA Premium Motor, 40 < HP ≤ 60 | Motor HP | 115.8903 | 96.0705 |  |  | 22.7517 | 19.8198 | 138.6421 | 42.5 | DOE Lifecycle Cost Analysis from Energy Conservation Standards for Electric Motors; Efficiency level 0 vs efficiency level 1 pricing Summary tab https://www.regulations.gov/document/EERE-2020-BT-STD-0007-0041
3.3.1 | Premium Efficiency Motors | Enhanced (Ultra-PE) Motor 5 HP, 1200-3600 RPM, 60 < HP ≤ 80 | NEMA Premium Motor, 60 < HP ≤ 80 | Motor HP | 118.2854 | 101.4686 |  |  | 16.1408 | 16.8168 | 134.4262 | 41 | DOE Lifecycle Cost Analysis from Energy Conservation Standards for Electric Motors; Efficiency level 0 vs efficiency level 1 pricing Summary tab https://www.regulations.gov/document/EERE-2020-BT-STD-0007-0041
3.3.1 | Premium Efficiency Motors | Enhanced (Ultra-PE) Motor 5 HP, 1200-3600 RPM, 80 < HP ≤ 150 | NEMA Premium Motor, 80 < HP ≤ 150 | Motor HP | 102.0838 | 92.7436 |  |  | 13.676 | 9.3402 | 115.7598 | 63 | DOE Lifecycle Cost Analysis from Energy Conservation Standards for Electric Motors; Efficiency level 0 vs efficiency level 1 pricing Summary tab https://www.regulations.gov/document/EERE-2020-BT-STD-0007-0041
3.3.1 | Premium Efficiency Motors | Enhanced (Ultra-PE) Motor 5 HP, 1200-3600 RPM, > 150 HP | NEMA Premium Motor, > 150 HP | Motor HP | 85.8822 | 84.0185 |  |  | 11.2112 | 1.8637 | 97.0934 | 85 | DOE Lifecycle Cost Analysis from Energy Conservation Standards for Electric Motors; Efficiency level 0 vs efficiency level 1 pricing 150hp Summary tab https://www.regulations.gov/document/EERE-2020-BT-STD-0007-0041
3.3.2 | Variable Frequency Drive (VFD) Improvements | VFD on HVAC Fan or Pump, 1 < HP ≤ 10 | No VFD control | Pump or Fan Motor HP | 240.3929 |  | 75.6403 | 95.6 | 25.0682 | 240.3929 | 265.4611 |  | California Technical Forum - eTRM SWHC018-04 material, labor 5 hp = $269.26/hp, 2 hr per hp 7.5hp = $210.32/hp, 1.59 hr per hp 10 hp = $180.84/hp, 1.19 hr per hp https://view.officeapps.live.com/op/view.aspx?src=https%3A%2F%2Fwww.caetrm.com%2Fmedia%2Freference-documents%2FSWHC018_Savings_and_Cost_Analysis_11-6-23.xlsx&wdOrigin=BROWSELINK
3.3.2 | Variable Frequency Drive (VFD) Improvements | VFD on HVAC Fan or Pump, 10 < HP ≤ 20 | No VFD control | Pump or Fan Motor HP | 169.7587 |  | 75.6403 | 65.8 | 5.7514 | 169.7587 | 175.51 |  | California Technical Forum - eTRM material, labor 10 hp = $180.84/hp, 1.19 hr per hp 15 hp = $143.10/hp, 1.2 hr per hp 20 hp = $142.43/hp, .9 hr per hp
3.3.2 | Variable Frequency Drive (VFD) Improvements | VFD on HVAC Fan or Pump, 20 < HP ≤ 40 | No VFD control | Pump or Fan Motor HP | 157.663 |  | 75.6403 | 48.9 | 2.1371 | 157.663 | 159.8001 |  | California Technical Forum - eTRM material, labor per hp 20 hp = $142.43/hp, .9 hr per hp 25hp = $153.34/hp, .96 hr/hp 30 hp = $154.33, .8 hr 40 hp = $127.42, .6hr
3.3.2 | Variable Frequency Drive (VFD) Improvements | VFD on HVAC Fan or Pump, 40 < HP ≤ 60 | No VFD control | Pump or Fan Motor HP | 141.6215 |  | 75.6403 | 36 | 0.94399 | 141.6215 | 142.5655 |  | California Technical Forum - eTRM material, labor per hp 40 hp = $127.42, .6hr 50 hp = $130.37, .6 hr 60 hp = $131.28, .6hr
3.3.2 | Variable Frequency Drive (VFD) Improvements | VFD on HVAC Fan or Pump, 60 < HP ≤ 80 | No VFD control | Pump or Fan Motor HP | 141.5942 |  | 75.6403 | 32.4 | 42.4796 | 141.5942 | 184.0738 |  | California Technical Forum - eTRM material, labor per hp 60 hp = $131.28, .6hr 75hp = $128.05, .48 hr
3.3.2 | Variable Frequency Drive (VFD) Improvements | VFD on HVAC Fan or Pump, 80 < HP ≤ 150 | No VFD control | Pump or Fan Motor HP | 155.0312 |  |  |  | 31.356 | 155.0312 | 186.3872 |  | California Technical Forum - eTRM SWHC008-02 material, labor per hp 125 hp = $141.97, $30.15
3.3.2 | Variable Frequency Drive (VFD) Improvements | VFD on HVAC Fan or Pump, > 150 HP | No VFD control | Pump or Fan Motor HP | 174.1085 |  |  |  | 24.6844 | 174.1085 | 198.7929 |  | California Technical Forum - eTRM SWHC008-02 material, labor per hp 150 hp = $154.87, $25.13 200hp = $164.01, $22.34
3.3.3 | ECM Circulating Fan | ECM circulator fan motor | SP or PSC circulator fan motor | Motor | 319.4362 | 254.5904 | 75.6403 | 58 | 76.0438 | N/A | 395.48 |  | EE cost of $230.94 and $73.12 labor cost per IL TRM v12, $120 incremental cost per WI TRM 2022
3.3.4 | VSD on Kitchen Exhaust Fan | VSD added to kitchen ventilation system with DCV sensors | constant volume kitchen ventilation | Motor HP | 1068.6924 |  |  |  | 1065.948 | 1068.6924 | 2134.6404 |  | California Technical Forum - eTRM material, labor per hp New Construction material + labor = $917.49/hp Retrofit material + labor = $1,942.44/hp Difference betweeen retrofit and NC costs = added labor required for retrofit onto existing hood
3.3.5 | ECM Circulator Pump | ECM circulator pump for water circulation | SP or PSC circulator pump | Pump | 326.6415 | 260.3331 | 75.6403 | 58 | 76.0438 | 66.3085 | 402.6853 |  | EE cost of $230.94 and $73.12 labor cost per IL TRM v12, $120 incremental cost per WI TRM 2022
3.3.6 | High Efficiency Pumps | 1 ≤ HP < 3, Constant Speed, low PEI (high eff) | 1 ≤ HP < 3, Constant Speed, maximum PEI | Motor HP | [5 empty] | 141.68 | 283.3522 |  | Regional Technical Forum pumps v4.1: Assuming 0.05 delta PEI for costs.
3.3.6 | High Efficiency Pumps | 1 ≤ HP < 3, Variable Speed, low PEI (high eff) | 1 ≤ HP < 3, Variable Speed, maximum PEI | Motor HP | [5 empty] | 28.3353 | 50.6906 |  | Regional Technical Forum pumps v4.1: Assuming 0.01 delta PEI for costs.
3.3.6 | High Efficiency Pumps | 3 ≤ HP ≤ 50, Constant Speed, low PEI (high eff) | 3 ≤ HP ≤ 50, Constant Speed, maximum PEI | Motor HP | [5 empty] | 25.3462 | 50.6906 |  | Regional Technical Forum pumps v4.1: Assuming 0.05 delta PEI for costs.
3.3.6 | High Efficiency Pumps | 3 ≤ HP ≤ 50, Variable Speed, low PEI (high eff) | 3 ≤ HP ≤ 50, Variable Speed, maximum PEI | Motor HP | [5 empty] | 5.0691 | 18.0398 |  | Regional Technical Forum pumps v4.1: Assuming 0.05 delta PEI for costs.
3.3.6 | High Efficiency Pumps | 50 < HP ≤ 200, Constant Speed, low PEI (high eff) | 50 < HP ≤ 200, Constant Speed, maximum PEI | Motor HP | [5 empty] | 9.021 | 18.0398 |  | Regional Technical Forum pumps v4.1: Assuming 0.05 delta PEI for costs.
3.3.6 | High Efficiency Pumps | 50 < HP ≤ 200, Variable Speed, low PEI (high eff) | 50 < HP ≤ 200, Variable Speed, maximum PEI | Motor HP | [5 empty] | 1.8041 | 18.0398 |  | Regional Technical Forum pumps v4.1: Assuming 0.05 delta PEI for costs.
3.4.1 | Heat Pump Water Heaters | Heat Pump Water Heaters; Capacity >= 20 Gal and < 55 Gal | Electric water heater | per unit | 2047.6144 | 768.3234 |  |  |  | 1279.291 | N/A |  | Online research (Home Depot, Lowes)
3.4.1 | Heat Pump Water Heaters | Heat Pump Water Heaters; Capacity >= 55 Gal | Electric water heater | per unit | 2746.2968 | 1618.2133 |  |  |  | 1128.0835 | N/A |  | Online research (restaurant supply stores, manufacturing website)
3.4.2 | Low Flow Pre-Rinse Sprayers for Retrofit Programs and Time of Sale Programs | Low Flow Pre-Rinse Sprayers for Retrofit Programs; Product Class 1 | Pre-Rinse Sprayer that does not meet WaterSense requirements | per unit | 121.4314 | 102.0417 | 74.9182 | 5 | 6.4929 | 19.3898 | 127.9244 |  | Online research (restaurant supply stores, manufacturing website)
3.4.2 | Low Flow Pre-Rinse Sprayers for Retrofit Programs and Time of Sale Programs | Low Flow Pre-Rinse Sprayers for Retrofit Programs; Product Class 2 | Pre-Rinse Sprayer that does not meet WaterSense requirements | per unit | 106.4059 | 102.0417 | 74.9182 | 5 | 6.4929 | 4.3642 | 112.8988 |  | Online research (restaurant supply stores, manufacturing website)
3.4.3 | Domestic Hot Water Pipe Insulation | Pipe Insulation | No insulation | per linear foot | 2.704 |  | 58.2799 | 1 | 1.0102 | N/A | 3.7142 |  | Online research (Grainger, Home Depot)
3.5.1 | ENERGY STAR Refrigeration/Freezer Cases | Freezer Transparent < 15 ft3 | Refrigerator/Freezer meeting minimum federal standards, as of 2017 | per unit | 3896.4432 | 3804.0288 |  |  |  | 92.4144 | N/A |  | Source (CAeTRM 2021)
3.5.1 | ENERGY STAR Refrigeration/Freezer Cases | Freezer Transparent >= 50 ft3 | Refrigerator/Freezer meeting minimum federal standards, as of 2017 | per unit | 13316.3888 | 12522.5568 |  |  |  | 793.832 | N/A |  | Source (CAeTRM 2021)
3.5.1 | ENERGY STAR Refrigeration/Freezer Cases | Freezer Transparent 15 - 29 ft3 | Refrigerator/Freezer meeting minimum federal standards, as of 2017 | per unit | 6771.8144 | 6577.896 |  |  |  | 193.9184 | N/A |  | Source (CAeTRM 2021)
3.5.1 | ENERGY STAR Refrigeration/Freezer Cases | Freezer Transparent 30 - 49 ft3 | Refrigerator/Freezer meeting minimum federal standards, as of 2017 | per unit | 8560.2088 | 8107.0912 |  |  |  | 453.1176 | N/A |  | Source (CAeTRM 2021)
3.5.1 | ENERGY STAR Refrigeration/Freezer Cases | Freezer Solid < 15 ft3 | Refrigerator/Freezer meeting minimum federal standards, as of 2017 | per unit | 3649.5056 | 3501.6488 |  |  |  | 147.8568 | N/A |  | Source (CAeTRM 2021)
3.5.1 | ENERGY STAR Refrigeration/Freezer Cases | Freezer Solid >= 50 ft3 | Refrigerator/Freezer meeting minimum federal standards, as of 2017 | per unit | 9860.7912 | 8895.3384 |  |  |  | 965.4528 | N/A |  | Source (CAeTRM 2021)
3.5.1 | ENERGY STAR Refrigeration/Freezer Cases | Freezer Solid 15 - 29 ft3 | Refrigerator/Freezer meeting minimum federal standards, as of 2017 | per unit | 5023.8656 | 4456.972 |  |  |  | 566.8936 | N/A |  | Source (CAeTRM 2021)
3.5.1 | ENERGY STAR Refrigeration/Freezer Cases | Freezer Solid 30 - 49 ft3 | Refrigerator/Freezer meeting minimum federal standards, as of 2017 | per unit | 6720.0016 | 5931.7752 |  |  |  | 788.2264 | N/A |  | Source (CAeTRM 2021)
3.5.1 | ENERGY STAR Refrigeration/Freezer Cases | Refrigerator Transparent < 15 ft3 | Refrigerator/Freezer meeting minimum federal standards, as of 2017 | per unit | 4335.7808 | 4284.2696 |  |  |  | 51.5112 | N/A |  | Source (CAeTRM 2021)
3.5.1 | ENERGY STAR Refrigeration/Freezer Cases | Refrigerator Transparent >= 50 ft3 | Refrigerator/Freezer meeting minimum federal standards, as of 2017 | per unit | 9041.2088 | 7954.076 |  |  |  | 1087.1328 | N/A |  | Source (CAeTRM 2021)
3.5.1 | ENERGY STAR Refrigeration/Freezer Cases | Refrigerator Transparent 15 - 29 ft3 | Refrigerator/Freezer meeting minimum federal standards, as of 2017 | per unit | 4300.1816 | 3929.2656 |  |  |  | 370.916 | N/A |  | Source (CAeTRM 2021)
3.5.1 | ENERGY STAR Refrigeration/Freezer Cases | Refrigerator Transparent 30 - 49 ft3 | Refrigerator/Freezer meeting minimum federal standards, as of 2017 | per unit | 6600.62 | 5917.6832 |  |  |  | 682.9368 | N/A |  | Source (CAeTRM 2021)
3.5.1 | ENERGY STAR Refrigeration/Freezer Cases | Refrigerator Solid < 15 ft3 | Refrigerator/Freezer meeting minimum federal standards, as of 2017 | per unit | 3396.5152 | 3117.4624 |  |  |  | 279.0528 | N/A |  | Source (CAeTRM 2021)
3.5.1 | ENERGY STAR Refrigeration/Freezer Cases | Refrigerator Solid >= 50 ft3 | Refrigerator/Freezer meeting minimum federal standards, as of 2017 | per unit | 7579.2808 | 7038.824 |  |  |  | 540.4568 | N/A |  | Source (CAeTRM 2021)
3.5.1 | ENERGY STAR Refrigeration/Freezer Cases | Refrigerator Solid 15 - 29 ft3 | Refrigerator/Freezer meeting minimum federal standards, as of 2017 | per unit | 4246.3928 | 3913.6136 |  |  |  | 332.7792 | N/A |  | Source (CAeTRM 2021)
3.5.1 | ENERGY STAR Refrigeration/Freezer Cases | Refrigerator Solid 30 - 49 ft3 | Refrigerator/Freezer meeting minimum federal standards, as of 2017 | per unit | 5499.26 | 5083.4056 |  |  |  | 415.8544 | N/A |  | Source (CAeTRM 2021)
3.5.10 | Auto Closers | Quick Acting Freezer Doors, Average of <= 42" wide and >42" wide Doors | No Auto Closer | Door | 494.0832 |  | 60.5215 | 75 | 78.6779 | N/A | 572.7611 |  | Auto Closer for Refrigerated Storage Door (SWCR005-03), California eTRM, 2022. Adjusted for inflation to 2024 dollars.
3.5.11 | Special Doors with Low or No Anti-Sweat Heat for Reach-In Freezers and Coolers | No-Heat Glass Doors | Door with Anti-Sweat Heater | LF of door | 468.6384 | 269.4609 |  |  | 35.3783 | N/A | 504.0167 |  | California eTRM measure: "Low-Temperature Display Case Doors With No Anti-Sweat Heaters" with labor costs adjusted for differences between California and Pennsylvania.
3.5.12 | Suction Pipe Insulation for Walk-In Coolers and Freezers | Pipe Insulation - coolers | No insulation | Linear ft | 4.5941 |  |  |  | 8.8504 | N/A | 13.4445 |  | California eTRM measure: "Low-Temperature Display Case Doors With No Anti-Sweat Heaters" with labor costs adjusted for differences between California and Pennsylvania.
3.5.12 | Suction Pipe Insulation for Walk-In Coolers and Freezers | Pipe Insulation - freezers | No insulation | Linear ft | 6.2104 |  |  |  | 9.1312 | N/A | 15.3416 |  | California eTRM measure: "Low-Temperature Display Case Doors With No Anti-Sweat Heaters" with labor costs adjusted for differences between California and Pennsylvania.
3.5.13 | Refrigerated Display Cases with Doors Replacing Open Cases | New medium temperature refrigerated case with doors | Open medium temperature refrigerated case | Case | 1763.445 |  |  |  | 397.3177 | N/A | 2160.7626 |  | Pacific Gas and Electric Company (PG&E). 2021. “SWCR021-03 Cost 2021.xlsx,” referenced from the California eTRM, "Medium or Low-Temperature Display Case With Doors".
3.5.13 | Refrigerated Display Cases with Doors Replacing Open Cases | New low temperature refrigerated case with doors | Open low temperature refrigerated case | Case | 2018.6888 |  |  |  | 397.3177 | N/A | 2416.0065 |  | Pacific Gas and Electric Company (PG&E). 2021. “SWCR021-03 Cost 2021.xlsx,” referenced from the California eTRM, "Medium or Low-Temperature Display Case With Doors".
3.5.14 | Adding Doors to Existing Refrigerated Display Cases | Retrofit case with door | Open refrigerated cases | Linear ft | 473.9476 |  |  |  | 131.4689 | N/A | 605.4165 |  | Pacific Gas and Electric Company (PG&E). 2021. “SWCR015-03 Cost 2021.xlsx.” as listed in the California eTRM.
3.5.15 | Refrigeration Economizers | Recommend Treating as Custom | Recommend Treating as Custom | [6 empty] | N/A | Recommend Treating as Custom
3.5.16 | Food Service Equipment Novelty Cooler Shutoff | Cooler with Thermostatic Regulation | Cooler without Thermostatic Regulation | Controller | 303.264 |  |  |  |  | N/A | 303.264 |  | DEER (2005), adjusted for inflation to 2024 dollars.
3.5.2 | High-Efficiency Evaporator Fan Motors for Walk-In or Reach-In Refrigerated Cases | Walk-in Cooler: PSC to ECM |  | Motor | 383.8432 | 359.1744 | 75.6403 | 90 | 117.9989 | N/A | 501.8421 |  | DEER (2020): SWCR004- EC Motor Retrofit For A Walk-In Cooler Or Freezer
3.5.2 | High-Efficiency Evaporator Fan Motors for Reach-In Refrigerated Cases | Walk-in Cooler: Shaded Pole to ECM |  | Motor | 383.8432 | 290.5448 | 75.6403 | 90 | 117.9989 | N/A | 501.8421 |  | DEER (2020): SWCR004- EC Motor Retrofit For A Walk-In Cooler Or Freezer
3.5.2 | High-Efficiency Evaporator Fan Motors for Walk-In Refrigerated Cases | Walk-in Freezer: PSC to ECM |  | Motor | 235.456 | 221.9048 | 75.6403 | 90 | 117.9989 | N/A | 353.4549 |  | DEER (2020): SWCR004- EC Motor Retrofit For A Walk-In Cooler Or Freezer
3.5.2 | High-Efficiency Evaporator Fan Motors for Walk-In Refrigerated Cases | Walk-in Freezer: Shaded Pole to ECM |  | Motor | 235.456 | 184.2152 | 75.6403 | 90 | 117.9989 | N/A | 353.4549 |  | DEER (2020): SWCR004- EC Motor Retrofit For A Walk-In Cooler Or Freezer
3.5.3 | Controls: Evaporator Fan Controllers | Controls that reduce speed of evaporator fan when compressor cycles off | Uncontrolled Evaporator Fan | Evaporator Fan Controller | 766.6048 |  |  |  |  | N/A | 766.6048 |  | NEEP Incremental Cost Study Phase 4, use national average cost factor, adjusted for inflation to 2024 dollars. Price includes labor.
3.5.4 | Controls: Floating Head Pressure Controls | Head pressure floats with outdoor temperature | Fixed Head Pressure (No Controls) | HP of Condenser Motor | 320.5696 |  | 75.6403 | 160.8305 | 210.8647 | N/A | 531.4343 | N/A | Regional Technical Forum, Commercial Grocery Floating Head Pressure Controls Single Compressor v3.0, April 18, 2022. Adjusted for inflation to 2024 dollars.
3.5.5 | Controls: Anti-Sweat Heater Controls | Anti-sweat heat (ASH) controls | ASH with no controls | Controller | 830.5648 |  | 75.6403 | 220.2 | 288.7041 | N/A | 1119.2689 | N/A | Material costs and labor time estimate sourced from CAeTRM measure SWCR001-04, adjusted for inflation to 2024 dollars.
3.5.6 | Controls: Evaporator Coil Defrost Control | Demand defrost timer (See, example, intermatic Icube DDFM) | Defrost controls on timer | Controller | 986.96 |  | 75.6403 | 220.2 | 288.7041 | N/A | 1275.6641 | N/A | Material costs sourced from Heatcraft Refrigeration Products LLC, and adjusted for inflation to 2024 dollars. Labor time estimate sourced from CAeTRM measure SWCR001-04 Anti-Sweat Heater Controls.
3.5.7 | Variable Speed Refrigeration Compressor | Screw compressor with variable speed drive | Screw compressor using load/unload controls | Horsepower | 563.292 |  |  |  |  | N/A | 563.292 |  | Average of the California eTRM measure "VFD Retrofit for Air Compressor" (both 5-15 HP and 15-25 HP categories) and Minnesota TRM v 4.1 measure "Industrial Compressed Air - Variable Speed Drive Air Compressors < 50 hp (Replace working)".
3.5.8 | Strip Curtains for Walk-In Freezers and Coolers | Strip Curtains for Walk-ins | No strip curtain | Ft2 Curtain Area | 6.4584 |  |  |  | 3.5568 | N/A | 10.0152 |  | Material costs sourced from primary cost research: AKON Curtains, Uline, Grainger, Strip-Curtains.com. Labor costs based on the RTF's estimate of labor as a proportion of total project cost, adjusted for PA labor costs.
3.5.9 | Night Covers for Display Cases | Vertical Night Covers | No Night Covers | LF of case | 72.4464 |  | 56.9233 | 6.96 | 6.8672 | N/A | 79.3136 |  | Material costs sourced from primary cost research: Econofrost.com, Frontline, RestaurantSupply.com, WebstrauntStore, IndustrialRefrigerationParts.com, PartsTown.com. Labor time estimated from DEER 2014 labor cost, adjusted for 2024 PA labor costs.
3.6.1 | ENERGY STAR Clothes Washer | ENERGY STAR Clothes Washer | Standard Clothes Washer | per unit | 2383.9608 | 1707.0664 |  |  |  | 676.8944 | N/A |  | Online research (Lowes, Home Depot, appliance companies)
3.6.2 | ENERGY STAR Bathroom Ventilation Fan in Commercial Applications | ENERGY STAR Bathroom Ventilation Fan; 10-89 CFM | Standard Bathroom Fan | per unit | 227.3232 | 160.42 | 62.02 | 20 | 21.5003 | 66.9032 | 248.8235 |  | Online research (Grainger)
3.6.2 | ENERGY STAR Bathroom Ventilation Fan in Commercial Applications | ENERGY STAR Bathroom Ventilation Fan; 90-200 CFM | Standard Bathroom Fan | per unit | 278.6264 | 237.4632 | 62.02 | 20 | 21.5003 | 41.1632 | 300.1267 |  | Online research (Grainger)
3.6.2 | ENERGY STAR Bathroom Ventilation Fan in Commercial Applications | ENERGY STAR Bathroom Ventilation Fan; 201-500 CFM | Standard Bathroom Fan | per unit | 397.956 | 376.2512 | 62.02 | 20 | 21.5003 | 21.7048 | 419.4563 |  | Online research (Grainger)
3.7.1 | ENERGY STAR Ice Machines | Batch Type - self contained | non-ENERGY STAR Ice Machines | Unit | 3122.4405 | 2891.0336 |  |  |  | 231.4069 | N/A |  | California Technical Forum - eTRM Base, EE: <110 lb/day [$1878], [$2028] 110-199 lb/day [$2389], [$2580] >=200 lb/day [$3179], [$3434]
3.7.1 | ENERGY STAR Ice Machines | Batch Type - Ice making head | non-ENERGY STAR Ice Machines | Unit | 5268.7787 | 4878.5707 |  |  |  | 390.208 | N/A |  | California Technical Forum - eTRM Base, EE: <300 lb/day [$2928], [$3162] 300-799 lb/day [$3848], [$4156] 800-1499 lb/day [$5789], [$6252]
3.7.1 | ENERGY STAR Ice Machines | Batch Type - remote condensing | non-ENERGY STAR Ice Machines | Unit | 7591.584 | 7028.9856 |  |  |  | 562.5984 | N/A |  | California Technical Forum - eTRM Base, EE: <988 lb/day [$4967], [$5365] >=988 lb/day [$7102], [$7670]
3.7.1 | ENERGY STAR Ice Machines | Continuous Type - self contained | non-ENERGY STAR Ice Machines | Unit | 5148.9984 | 4767.5264 |  |  |  | 381.472 | N/A |  | California Technical Forum - eTRM Base,EE: <200 lb/day [$3913], [$4226] 200-699 lb/day [$4273], [$4615]
3.7.1 | ENERGY STAR Ice Machines | Continuous Type - ice making head | non-ENERGY STAR Ice Machines | Unit | 7899.0912 | 7313.7792 |  |  |  | 585.312 | N/A |  | California Technical Forum - eTRM Base, EE: 310-819 lb/day [$5179], [$5593] >=820 lb/day [$7379], [$7970]
3.7.1 | ENERGY STAR Ice Machines | Continuous Type - remote condensing | non-ENERGY STAR Ice Machines | Unit | 9005.6512 | 8338.2208 |  |  |  | 667.4304 | N/A |  | California Technical Forum - eTRM Base, EE: <800 lb/day [$7102]. [$7670] >=800 lb/day [$7215], [$7793]
3.7.10 | ENERGY STAR Commercial Induction Cooktops | ENERGY STAR Commercial Induction Cooktops |  | Unit | 1511.8755 | 938.1416 |  |  |  | 573.7339 | 1511.8755 |  | California Technical Forum - eTRM
3.7.2 | Controls: Beverage and Snack Machine Controls | Beverage Machine Control |  | Machine | 175.0986 |  | 56.9233 | 60 | 59.2002 | N/A | 234.2988 |  | California Technical Forum - eTRM Beverage machine controller [$86.41] cold vending machine controller [$180] Snack vending machine controller [$154.50]
3.7.3 | ENERGY STAR Electric Steam Cooker | Electric Steam cooker - all pan sizes | non-ENERGY STAR Electric Steam Cooker | pan | [5 empty] | 422.9333 | N/A |  | California Technical Forum - eTRM (2016 research) Base: $5444 for 3.8 pan average EE: $8148 for 5.8 pan average ES calc lists $2,000 IMC for all pan sizes. Assumed 6 pan unit (most common for IMC per pan)
3.7.4 | ENERGY STAR Combination Oven | Electric Combi < 15 and 15-28 pan capacity | non-ENERGY STAR | unit | 21680.1203 | 19781.4271 |  |  |  | 1898.6932 | N/A |  | California Technical Forum - eTRM Base, EE <15 pan [$14992.60], [$16620.30] 15-28 pan [$21237.12], [$23086.88]
3.7.5 | ENERGY STAR Commercial Convection Oven | Half size | non-ENERGY STAR | unit | 8331.5232 | 7753.9105 |  |  |  | 577.6127 | N/A |  | California Technical Forum - eTRM SWFS001-03
3.7.5 | ENERGY STAR Commercial Convection Oven | Full size | non-ENERGY STAR | unit | 10031.0246 | 8912.5487 |  |  |  | 1118.4759 | N/A |  | California Technical Forum - eTRM SWFS001-03
3.7.6 | ENERGY STAR Commercial Fryer | Standard | non-ENERGY STAR | unit | [5 empty] | 1903.2 | N/A |  | ES CFS calculator
3.7.6 | ENERGY STAR Commercial Fryer | Large Vat | non-ENERGY STAR | unit | [5 empty] | 634.4 | N/A |  | ES CFS calculator
3.7.7 | ENERGY STAR Commercial Hot Food Holding Cabinet | Half Size | non-ENERGY STAR | unit | 3271.1952 | 2721.6462 |  |  |  | 549.549 | N/A |  | California Technical Forum - eTRM, adjusted to match ES standards SWFS007-04
3.7.7 | ENERGY STAR Commercial Hot Food Holding Cabinet | Full Size | non-ENERGY STAR | unit | 5936.0683 | 3456.6168 |  |  |  | 2479.4515 | N/A |  | California Technical Forum - eTRM, adjusted to match ES standards SWFS007-04
3.7.8 | ENERGY STAR Commercial Dishwasher | ENERGY STAR commercial dishwasher Under Counter Low Temperature | non-ENERGY STAR | unit | 7206.6176 | 5926.5024 |  |  |  | 1280.1152 | N/A |  | California Technical Forum - eTRM EE Tier 1 [$6187], Tier 2 [$5902]
3.7.8 | ENERGY STAR Commercial Dishwasher | ENERGY STAR commercial dishwasher Stationary Single Tank Door Low Temperature | non-ENERGY STAR | unit | 5332.4544 | 5021.4528 |  |  |  | 311.0016 | N/A |  | California Technical Forum - eTRM EE Tier 1 [$4578], Tier 2 [$6054]
3.7.8 | ENERGY STAR Commercial Dishwasher | ENERGY STAR commercial dishwasher Single Tank Conveyor Low Temperature | non-ENERGY STAR | unit | [5 empty] | 0 | N/A |  | Energy Star Calculator
3.7.8 | ENERGY STAR Commercial Dishwasher | ENERGY STAR commercial dishwasher Multi Tank Conveyor Low Temperature | non-ENERGY STAR | unit | [5 empty] | 1402.232 | N/A |  | Energy Star Calculator
3.7.8 | ENERGY STAR Commercial Dishwasher | ENERGY STAR commercial dishwasher Under Counter High Temperature | non-ENERGY STAR | unit | 7055.1936 | 5515.328 |  |  |  | 1539.8656 | N/A |  | California Technical Forum - eTRM EE Tier 1 [$6057], Tier 2 [$5889]
3.7.8 | ENERGY STAR Commercial Dishwasher | ENERGY STAR commercial dishwasher Stationary Single Tank Door High Temperature | non-ENERGY STAR | unit | 10487.8592 | 9245.0176 |  |  |  | 1242.8416 | N/A |  | California Technical Forum - eTRM EE Tier 1 [$9004], Tier 2 [$14359]
3.7.8 | ENERGY STAR Commercial Dishwasher | ENERGY STAR commercial dishwasher Single Tank Conveyor High Temperature | non-ENERGY STAR | unit | [5 empty] | 2963.48 | N/A |  | Energy Star Calculator
3.7.8 | ENERGY STAR Commercial Dishwasher | ENERGY STAR commercial dishwasher Multi Tank Conveyor High Temperature | non-ENERGY STAR | unit | [5 empty] | 1402.232 | N/A |  | Energy Star Calculator
3.7.8 | ENERGY STAR Commercial Dishwasher | ENERGY STAR commercial dishwasher Pot, Pan, and Utensil High Temperature | non-ENERGY STAR | unit | [5 empty] | 2471.976 | N/A |  | Energy Star Calculator
3.7.9 | ENERGY STAR Commercial Griddle |  | non-ENERGY STAR | unit | 5217.4824 | 3928.2048 |  |  |  | 1289.2776 | N/A |  | California Technical Forum - eTRM SWFS004-02
3.8.1 | Wall and Ceiling Insulation | Ceiling Insulation - Add R-30 |  | per square foot | 1.5704 |  |  |  | 1.5704 | 1.5704 | 3.1408 |  | Online research (Home Depot, Lowes, Insulation store, Walmart)
3.8.1 | Wall and Ceiling Insulation | Wall Insulation - Add R-19 |  | per square foot | 1.508 |  |  |  | 1.508 | 1.508 | 3.016 |  | Online research (Home Depot, Lowes, Insulation store, Walmart)
3.9.1 | Advanced Power Strips | Tier 1 Power Strip | Standard Power Strip with no controls | per unit | 23.6392 | 15.5896 |  |  |  | 8.0496 | 23.6392 |  | CA eTRM, updated web scrape IL TRM $20 (base), $30 (eff)
3.9.1 | Advanced Power Strips | Tier 2 Advanced Power Strip | Standard Power Strip with no controls | per unit | 56.5032 | 15.5896 |  |  |  | 40.9136 | 56.5032 |  | CA eTRM, updated web scrape
3.9.2 | ENERGY STAR Servers | ES certified, Tower, single-processor server | Tower, single-processor server, not ES rated | per server | 1434.16 | 1305.2 |  |  |  | 128.96 | N/A |  | Review of Dell ES server costs, assume 10% price increase for ES
3.9.2 | ENERGY STAR Servers | ES certified, rack mount, single-processor server | Rack mount, single-processor server, not ES rated | per server | 934.96 | 850.72 |  |  |  | 84.24 | N/A |  | Review of Dell ES server costs, assume 10% price increase for ES
3.9.2 | ENERGY STAR Servers | ES certified, Tower, dual processor server | Tower, dual processor server, not ES rated | per server | 3410.16 | 3099.2 |  |  |  | 310.96 | N/A |  | Review of Dell ES server costs, assume 10% price increase for ES
3.9.2 | ENERGY STAR Servers | ES certified, rack mount, dual processor server | Rack mount, dual processor server, not ES rated | per server | 3035.76 | 2759.12 |  |  |  | 276.64 | N/A |  | Review of Dell ES server costs, assume 10% price increase for ES
3.9.2 | ENERGY STAR Servers | ES certified, Rack mount, 4+ processor server | Tower, dual processor server, not ES rated | per server | 14278.16 | 12980.24 |  |  |  | 1297.92 | N/A |  | Review of Dell ES server costs, assume 10% price increase for ES
3.9.3 | Server Virtualization | Conventional server infrastructure virtualized to fewer, higher utilized servers | Conventional server infrastructure maintained | per TB storage memory | 748.6172 | 680.5611 |  |  |  | 68.0561 | N/A |  | Efficient cost per online research, baseline assumed 10% less
3.11.1 | High Efficiency Transfomer | HE Transformer | Std Transformer | per kVA | 102.96 | 93.6 | 75.6403 | 0 |  | 9.36 | 102.96 |  | RSMeans online for baseline cost. ES assumes EE costs 10% extra. Labor is same or less for EE per RSMeans so assumed to be zero
3.11.2 | Engine Block Heat Timer | Engine Block Heater Timer | Engine Block Heater without Timer | per unit | 16.64 |  | 56.9233 | 0 |  | N/A | 16.64 |  | $10.19 (no year) per IL v12 from VT program, Amazon ($16 avg across 7 units). Labor is negligible $25.00 (2013) per WI TRM, online cost
3.11.3 | High Frequency Battery Chargers | High Frequency Battery Charger | Ferroresonant, SCR, or Hybrid Charger | per unit | 3018.6 | 2616.12 |  |  |  | 402.48 | N/A |  | MN Dept of Commerce (2017) Baseline: $1,950 Retrofit: $2,250 Labor not needed (NC, ROB only)
3.11.4 | ENERGY STAR Uninterruptible Power Supplies | ENERGY STAR Uninterruptible Power Supplies | Standard Uninterruptible Power Supplies | per unit | 197.6 | 150.8 |  |  |  | 46.8 | N/A |  | Avg costs fom APC, CyberPro, and Liebert APS systems (120V, <2kW) Labor not needed (NC, ROB only)
3.11.5 | Building Operator Certification | Building Operator Certification | no certification | per person | 1768 |  | 65.7684 | 2220 | 2530.7683 | N/A | 4298.7683 |  | 74 hours of training per BOC website (assume half labor time to remove O&P and non-billable time). $1,700 training cost per Lakes Region Community College
3.11.6 | Photovoltaic Solar (PV) Generation | Photovoltaic Solar (PV), 3MW (community solar) | no solar | per watt | 0.91204 |  |  |  | 1.0161 | 0.91204 | 1.9281 | -0.04051 | NREL U.S. Solar Photovoltaic System and Energy Storage Cost Benchmarks, With Minimum Sustainable Price Analysis: Q1 2023
3.11.6 | Photovoltaic Solar (PV) Generation | Photovoltaic Solar (PV), 100 MW (utility scale) | no solar | per watt | 0.84332 |  |  |  | 0.45344 | 0.84332 | 1.2968 | -0.01658 | NREL U.S. Solar Photovoltaic System and Energy Storage Cost Benchmarks, With Minimum Sustainable Price Analysis: Q1 2023
3.12.1 | Load Curtailment for Commercial and Industrial Programs | DR participation | No DR participation | Share of Incentive | [5 empty] | 75% | 75% |  | 2026 TRC Test Tentative Order Section G.3
4.1.1 | Automatic Milker Takeoffs | Recommend Treating as Custom | Recommend Treating as Custom | [6 empty] | N/A | Recommend treating as custom |  | IA 2024 TRM; Ph IV incremental cost update
4.1.2 | Dairy Scroll Compressors | Scroll compressor | Reciprocating compressor | Compressor | [5 empty] | 557.44 | N/A |  | IL TRM V12.0
4.1.3 | High-Efficiency Ventilation Fans with and without Thermostats |  |  | Fan | [5 empty] | $226.20 (Fan), $54.60 (Control) | N/A |  | IL TRM V12.0
4.1.4 | Heat Reclaimers | Refrigeration heat recovery unit | No heat recovery | Refrigeration heat recovery unit | [5 empty] | 5839.9848 | N/A |  | IL TRM V12.0
4.1.5 | High Volume Low Speed Fans |  |  | Fan | [5 empty] | 5607.888 | N/A |  | IL TRM V12.0
4.1.6 | Livestock Waterer |  |  | Waterer | [5 empty] | 552.9784 | N/A |  | Wisconsin Focus on Energy 2024 TRM
4.1.7 | Variable Speed Drive (VSD) Controller on Dairy Vacuum Pumps | Dairy vacuum pump with VSD controller | Dairy vacuum pump without VSD contolls | Drive | 5051.8208 |  |  |  | 1665.04 | 5051.8208 | 6716.8608 |  | Vermont Efficiency TRM 2018; IL TRM V12.0; 2024 Wisoncon focus on Energy average incremental cost
4.1.8 | Low Pressure Irrigation System | Recommend Treating as Custom | Recommend Treating as Custom | [6 empty] | Recommend Treating as Custom | N/A |  | IA 2024 TRM; Ph IV incremental cost update